Three-Port High Step-Up and High Step-Down DC-DC Converter With Zero Input Current Ripple | Z. Saadatizadeh; E. Babaei; F. Blaabjerg; C. Cecati | Faculty of Electrical and Computer Engineering, University of Tabriz, Tabriz, Iran; Faculty of Electrical and Computer Engineering, University of Tabriz, Tabriz, Iran; Department of Energy Technology, Aalborg University, Aalborg, Denmark; Department of Industrial and Information Engineering and Economics, University of L'Aquila, L'Aquila, Italy | IEEE Transactions on Power Electronics | 2020-09-28 | 2021 | 36 | 2 | 1804 | 1813 | In this article, a nonisolated three-port dc-dc converter with high voltage conversion ratio is proposed. In the proposed converter, by changing the place of input voltage source between each of the three ports, three different single-input two-output operation modes are achieved. The input current ripple of the proposed converter is eliminated at the low voltage side for the whole range of duty cycles. The voltage conversion ratios of the proposed converter can be increased by increasing the turns ratio of second winding of coupled inductors. Moreover, the proposed converter has achieved proper output voltage regulations for all output ports, simultaneously. The proposed converter can be utilized in the renewable energy conversion systems such as in photovoltaic and fuel cells. In this article, the voltage conversion ratios of the output ports, the voltage stress on switches, the average currents of switches and inductors, and the required condition for cancelling input current ripple at low voltage side are calculated theoretically. The theoretical results are verified and experimental results for 24 V input voltage and 304 V, 240 V output voltages with 400 W power are extracted for two different operation modes. | 1941-0107 |  | 10.1109/TPEL.2020.3007959 |  | https://ieeexplore.ieee.org/stamp/stamp.jsp?arnumber=9140408 | Coupled-inductor based converter;dcâ€“dc single-input/two-output converter;high voltage gain;input current ripple cancellation;three-port converter | Inductors;Windings;DC-DC power converters;Low voltage;Renewable energy sources;Switching circuits;High-voltage techniques | DC-DC power convertors;inductors | duty cycles;three-port high step-down DC-DC converter;three-port high step-up DC-DC converter;renewable energy conversion systems;voltage regulations;turns ratio;single-input two-output operation modes;input voltage source;voltage conversion ratio;zero input current ripple;voltage stress |  | 5 |  | 29 | IEEE | 2020-07-14 |  |  | IEEE | IEEE Journals
Synthesis of DCâ€“DC Converters From Voltage Conversion Ratio and Prescribed Requirements | R. Panigrahi; S. K. Mishra; A. Joshi; K. D. T. Ngo | Department of Electrical Engineering, Indian Institute of Technology Kanpur, Kanpur, India; Department of Electrical Engineering, Indian Institute of Technology Kanpur, Kanpur, India; Department of Electrical Engineering, Indian Institute of Technology Kanpur, Kanpur, India; Center for Power Electronics Systems, Virginia Polytechnic Institute and State University, Blacksburg, VA, USA | IEEE Transactions on Power Electronics | 2021-08-20 | 2021 | 36 | 12 | 13889 | 13902 | This article proposes a systematic synthesis method to identify the optimum converter topology for a specified voltage conversion ratio. This gain-oriented converter synthesis is formulated as an inverse problem around the inductor flux balance equations. The proposed synthesis method consists of two processes. A set of distinct converter topologies is first synthesized from the specified voltage conversion ratio by obtaining the solutions for a set of six inverse equations in twelve unknowns. The optimal topology for any intended application can be identified based on the desired performance metrics. The complete synthesis method is illustrated with quadratic buck-boost gain as an example. In total, 25 distinct topologies are synthesized using the first process, and their feasibility is validated by PLECS simulation. In total, three case studies are reported to explain the second process. Ground-referenced output and the minimum number of switches are used as the first two selection criteria in all the case studies. Minimum peak inductor current, minimum component stress factor, and minimum voltage and current stress are the third selection criterion in Case Studies-1, 2, and 3, respectively. The steady-state operations of two optimal converters selected in Case Study-1 were verified experimentally. | 1941-0107 |  | 10.1109/TPEL.2021.3085520 | Indo-US Science and Technology Forum; Department of Science and Technology, Government of India; IUSSTF/JCERDC-Smart Grids and Energy Storage(grant numbers:2017); | https://ieeexplore.ieee.org/stamp/stamp.jsp?arnumber=9444821 | Dcâ€“dc converters;flux balance equation;inverse problem;synthesis of converter | Topology;Inverse problems;Inductors;Matrix converters;DC-DC power converters;Mathematical model;Stress | DC-DC power convertors;inductors;inverse problems | minimum voltage;optimal converters;DC-DC converters;systematic synthesis method;optimum converter topology;specified voltage conversion ratio;gain-oriented converter synthesis;inverse problem;balance equations;distinct converter topologies;inverse equations;optimal topology;complete synthesis method;quadratic buck-boost gain;minimum component stress factor |  |  |  | 32 | IEEE | 2021-06-01 |  |  | IEEE | IEEE Journals
A New SEPIC-Based Step-Up DC-DC Converter With Wide Conversion Ratio for Fuel Cell Vehicles: Analysis and Design | N. Elsayad; H. Moradisizkoohi; O. Mohammed | ECE Department, Energy Systems Research Laboratory, Florida International University, Miami, Florida, USA; ECE Department, Energy Systems Research Laboratory, Florida International University, Miami, Florida, USA; ECE Department, Energy Systems Research Laboratory, Florida International University, Miami, Florida, USA | IEEE Transactions on Industrial Electronics | 2021-05-03 | 2021 | 68 | 8 | 6390 | 6400 | In this article, a new single-ended primary-inductor converter (SEPIC)-based step-up dc-dc converter which integrates discontinuous-current quasi-Z-source (qZS) and switched-capacitor networks is proposed. The proposed converter has a low input current ripple, wide voltage gain range, low voltage stress on the semiconductor devices, and a constant potential difference between the grounds of its input and output ports. These features make the proposed converter an excellent interface between the fuel cell and the dc-link bus inside the electric vehicle. The analysis of the proposed converter for steady-state operations in continuous conduction mode and discontinuous conduction mode are given. Finally, a 3-kW/800-V scaled-down prototype was built using a gallium nitride power switch and silicon carbide diodes to validate the feasibility of the proposed converter and its theoretical analysis. | 1557-9948 |  | 10.1109/TIE.2020.3007110 | Office of Naval Research; | https://ieeexplore.ieee.org/stamp/stamp.jsp?arnumber=9138786 | DCâ€“DC converter;electric vehicle;fuel cell;single-ended primary-inductor converter (SEPIC);wide-bandgap;wide voltage gain | Switches;DC-DC power converters;Stress;Fuel cells;Capacitors;Semiconductor devices;Topology | DC-DC power convertors;fuel cell vehicles;gallium compounds;inductors;power semiconductor diodes;power semiconductor switches;silicon compounds;switched capacitor networks;wide band gap semiconductors | wide voltage gain range;low voltage stress;DC-link bus;wide conversion ratio;fuel cell vehicles;low input current ripple;SEPIC-based step-up DC-DC converter;single-ended primary-inductor converter-based step-up DC-DC converter;discontinuous-current quasi-Z-source capacitor network;switched-capacitor networks;semiconductor devices;constant potential difference;output ports;input ports;electric vehicle;continuous conduction mode;discontinuous conduction mode;gallium nitride power switch;silicon carbide diodes;SiC;GaN |  | 1 |  | 40 | IEEE | 2020-07-10 |  |  | IEEE | IEEE Journals
Lagrangian Model of an Isolated DC-DC Converter With a 3-Phase Medium Frequency Transformer Accounting Magnetic Cross Saturation | P. Dworakowski; A. Wilk; M. Michna; A. Fouineau; M. Guillet | SuperGrid Institute, Villeurbanne, France; Faculty of Electrical and Control Engineering, Gdansk University of Technology, Gdansk, Poland; Faculty of Electrical and Control Engineering, Gdansk University of Technology, Gdansk, Poland; SuperGrid Institute, Villeurbanne, France; SuperGrid Institute, Villeurbanne, France | IEEE Transactions on Power Delivery | 2021-03-24 | 2021 | 36 | 2 | 880 | 889 | This article presents a nonlinear equivalent circuit model of an isolated dc-dc converter with a 3-phase medium frequency transformer. The model takes into account the magnetic cross saturation of the 3-phase core-type magnetic circuit. The model is suitable in detailed electromagnetic transient simulations of power systems involving isolated dc-dc converters. The model is developed using the Lagrange energy method. It involves a matrix of dynamic inductances containing a nonlinear term resulting from core magnetization and a linear term resulting from leakage flux. The model parameters are determined based on a series of magnetostatic finite element method simulations. This approach is convenient when applied to high power transformers offering a limited characterization effort, or if the transformer prototype does not exist. The experimental validation performed on a novel 3-phase MFT prototype in a 100 kW 1.2 kV 20 kHz dual active bridge converter has proved the validity of the model and model parameters. The no-load steady-state and inrush tests and the full-load test show a very good fit between the simulated and experimentally measured waveforms. The comparison with a classical simplified model neglecting magnetic cross saturation shows a significant difference in the no-load inrush test. | 1937-4208 |  | 10.1109/TPWRD.2020.2995879 | Agence Nationale de la Recherche; Investissements d'Avenir; Gdansk University of Technology (Poland); | https://ieeexplore.ieee.org/stamp/stamp.jsp?arnumber=9103240 | DC-DC power converters;medium frequency transformer;modeling | Integrated circuit modeling;Circuit faults;Power transformers;Magnetic flux;Saturation magnetization;Magnetostatics;DC-DC power converters | DC-DC power convertors;equivalent circuits;finite element analysis;magnetic circuits;power transformers;transformer cores;transformer windings | transformer prototype;3-phase MFT prototype;kV 20 kHz dual active bridge converter;model parameters;classical simplified model;lagrangian model;isolated dc-dc converter;3-phase medium frequency transformer accounting magnetic cross saturation;nonlinear equivalent circuit model;3-phase core-type magnetic circuit;detailed electromagnetic transient simulations;dc-dc converters;core magnetization;magnetostatic finite element method simulations;high power transformers;power 100.0 kW;voltage 1.2 kV;frequency 20.0 kHz |  |  |  | 51 | CCBY | 2020-05-28 |  |  | IEEE | IEEE Journals
A New High-Gain, High-Efficiency SEPIC-Based DCâ€“DC Converter for Renewable Energy Applications | S. Hasanpour; M. Forouzesh; Y. P. Siwakoti; F. Blaabjerg | Department of Electrical Engineering, Ramsar Branch, Islamic Azad University, Ramsar, Iran; Queen's University, Kingston, ON, Canada; University of Technology Sydney, Sydney, NSW, Australia; Department of Energy Technology, Aalborg University, Aalborg, Denmark | IEEE Journal of Emerging and Selected Topics in Industrial Electronics | 2021-09-23 | 2021 | 2 | 4 | 567 | 578 | This article proposes a new configuration of quasi-resonant high-gain high-efficiency single-ended primary inductor converter (QRHGHE-SEPIC)-based dcâ€“dc converter with continuous input current. The presented single-switch topology uses a coupled-inductor (CI), a voltage multiplier integrated with a regenerative passive lossless clamp circuit to enhance the voltage conversion ratio. In the proposed converter, the main power switch turns <sc>on</sc> at zero current switching. Moreover, by adopting a quasi-resonance (QR) operation between the leakage inductor of the CI and the middle capacitors, the current value of the main switch at turn-<sc>off</sc> moment is alleviated. In addition, the leakage inductance slows down the turn-<sc>off</sc> slope of all diodes and hence there is no reverse recovery problem in the proposed converter. Due to soft-switching operation in all switching components, the power dissipations in the converter are significantly alleviated. Thus, the proposed QRHGHE-SEPIC can provide high voltage gain while achieving a high efficiency. Steady-state analysis, comprehensive comparisons with other related converters, and design considerations are discussed in detail. Finally, to verify the validity of the theoretical analysis, a 160 W/200 V sample prototype is demonstrated at the switching frequency of 60 kHz and with voltage gain of 10. | 2687-9743 |  | 10.1109/JESTIE.2021.3074864 |  | https://ieeexplore.ieee.org/stamp/stamp.jsp?arnumber=9416729 | Step-up dcâ€“dc converter;coupled-inductor;quasi-resonance | Switches;Inductors;High-voltage techniques;Capacitors;DC-DC power converters;Clamps;Zero current switching | DC-DC power convertors;inductance;inductors;switching convertors;voltage multipliers;zero current switching | main switch;switching components;QRHGHE-SEPIC;high voltage gain;related converters;switching frequency;high-efficiency SEPIC-based DC-DC converter;renewable energy applications;high-efficiency single-ended primary inductor converter;continuous input current;single-switch topology;coupled-inductor;CI;voltage multiplier;regenerative passive lossless clamp circuit;voltage conversion ratio;main power switch;zero current switching;quasiresonance operation;leakage inductor;high-gain SEPIC-based DC-DC converter;power 160.0 W;voltage 200.0 V;frequency 60.0 kHz |  | 1 |  | 29 | IEEE | 2021-04-27 |  |  | IEEE | IEEE Journals
A Direct Current Control Scheme With Compensation Operation and Circuit-Parameter Estimation for Full-Bridge DCâ€“DC Converter | N. Hou; Y. Li | Department of Electrical and Computer Engineering, University of Alberta, Edmonton, AB, Canada; Department of Electrical and Computer Engineering, University of Alberta, Edmonton, AB, Canada | IEEE Transactions on Power Electronics | 2020-09-07 | 2021 | 36 | 1 | 1130 | 1142 | To boost the dynamic performance of the full-bridge (FB) dc-dc converter, some model-based controls have been recently proposed in the literature. However, in terms of dynamic performance, these methods have failed to reveal the potential of this converter since the inherent relationship among the duty ratio, the input voltage, the output voltage, and the load resistor is not adopted in the controller, and the dynamic performances are still relayed on the fuzzy adjustment based on the disturbances of output voltage as the single-voltage-loop control method. In this article, based on this inherent characteristic of the FB dc-dc converter, an accurate transferred current modulation method is presented first. Based on this modulation method, a simple direct current control (DCC) scheme is proposed for a fast dynamic response with the feedback values of input voltage and load current. Moreover, the model uncertainties such as the power losses and control delay may influence the control performance. Therefore, a compensation operation is also presented to reduce the impact caused by these uncertainties to ensure the dynamic performance of the proposed strategy. In addition, since the circuit parameters including the leakage inductance and the output capacitor should be employed to implement the proposed DCC strategy with compensation operation, inaccurate circuit parameters may influence the performance of these proposed strategies. Therefore, the circuit-parameter estimation methods for these two circuit parameters are also proposed to ensure the dynamic performance of the FB dc-dc converter. Finally, the simulation and experiment results have verified the correctness and effectiveness of the proposed DCC strategy. | 1941-0107 |  | 10.1109/TPEL.2020.3002737 |  | https://ieeexplore.ieee.org/stamp/stamp.jsp?arnumber=9119153 | Circuit-parameter estimations;direct current control (DCC);dynamic performance;full-bridge (FB) dcâ€“dc converter | DC-DC power converters;Voltage control;Inductance;Resistors;Bridge circuits;Integrated circuit modeling;Modulation | DC-DC power convertors;dynamic response;electric current control;parameter estimation;voltage control | compensation operation;full-bridge dc-dc converter;dynamic performance;model-based controls;input voltage;output voltage;single-voltage-loop control method;FB dc-dc converter;accurate transferred current modulation method;simple direct current control scheme;fast dynamic response;load current;control delay;control performance;inaccurate circuit parameters;circuit-parameter estimation methods |  | 3 |  | 22 | IEEE | 2020-06-16 |  |  | IEEE | IEEE Journals
A New Hybrid Dual Active Bridge Modular Multilevel Based DCâ€“DC Converter for HVDC Networks | M. Ashraf; Y. Nazih; F. Alsokhiry; K. H. Ahmed; A. S. Abdel-Khalik; Y. Al-Turki | Department of Engineering Mathematics and Physics, Alexandria University, Alexandria, Egypt; Department of Electrical Engineering, Alexandria University, Alexandria, Egypt; Department of Electrical and Computer Engineering, Faculty of Engineering, King Abdulaziz University, Jeddah, Saudi Arabia; Department of Electronic and Electrical Engineering, University of Strathclyde, Glasgow, U.K.; Department of Electrical Engineering, Alexandria University, Alexandria, Egypt; Department of Electrical and Computer Engineering, Faculty of Engineering, King Abdulaziz University, Jeddah, Saudi Arabia | IEEE Access | 2021-04-28 | 2021 | 9 |  | 62055 | 62073 | Multi-terminal high voltage DC transmission currently represents a leading technology in long-distance power transmission systems. Among the main technical challenges facing such technology, DC fault isolation, permitting different grounding schemes, providing interoperability, and high DC voltage stepping between different HVDC networks, and allowing high-speed power reversal without power interruption especially when connecting the pre-existing voltage source converters (VSC) and line commutated converters (LCC)-based HVDC networks. This paper introduces a new modular multilevel converter (MMC) based front-to-front DC-DC converter to interconnect two different types (LCC/VSC) of HVDC networks. The proposed topology comprises a voltage source MMC (VS-MMC) and a current source MMC (CS-MMC), while both are coupled via an AC link including the isolating transformer. The proposed topology can successfully provide an uninterruptible bi-directional power flow, high DC voltage stepping with a DC fault blocking capability, and low number of semiconductors due to the usage of only half-bridge SMs. The system design is provided with a detailed mathematical analysis. Furthermore, two active power control methodologies are proposed and compared. The first control technique is simpler and entails lower passive elements, while the second technique ensures a zero reactive power over the full range of active power flow. Furthermore, Losses analysis and comparison are provided between the two proposed control techniques. Finally, Control-Hardware-in-the-Loop (CHiL) test validation is employed to confirm the validity of the proposed system under healthy as well as different fault scenarios. | 2169-3536 |  | 10.1109/ACCESS.2021.3074543 | Deputyship for Research and Innovation, the Ministry of Education in Saudi Arabia(grant numbers:1071); | https://ieeexplore.ieee.org/stamp/stamp.jsp?arnumber=9409038 | Modular multilevel converter;dc-dc power converters;HVDC;power control;bidirectional power flow;control-hardware-in-the-loop (CHiL) | HVDC transmission;DC-DC power converters;Power conversion;Converters;Topology;Capacitors;Load flow | DC-DC power convertors;HVDC power convertors;HVDC power transmission;power control;power grids;reactive power | new hybrid dual active bridge modular multilevel converter;front-to-front DC-DC converter;power interruption;high-speed power reversal;HVDC networks;grounding schemes;DC fault isolation;long-distance power transmission systems;multiterminal high voltage DC transmission;zero reactive power;active power control methodologies;DC fault blocking capability;high DC voltage;uninterruptible bi-directional power flow;CS-MMC;current source MMC;VS-MMC;voltage source MMC |  |  |  | 43 | CCBY | 2021-04-20 |  |  | IEEE | IEEE Journals
Reinforcement Learning Based Efficiency Optimization Scheme for the DAB DCâ€“DC Converter With Triple-Phase-Shift Modulation | Y. Tang; W. Hu; J. Xiao; Z. Chen; Q. Huang; Z. Chen; F. Blaabjerg | School of Mechanical and Electrical Engineering, University of Electronic Science and Technology of China, Chengdu, China; School of Mechanical and Electrical Engineering, University of Electronic Science and Technology of China, Chengdu, China; School of Information and Communication Engineering, University of Electronic Science and Technology of China, Chengdu, China; School of Automation Engineering, University of Electronic Science and Technology of China, Chengdu, China; School of Mechanical and Electrical Engineering, University of Electronic Science and Technology of China, Chengdu, China; Department of Energy Technology, Aalborg University, Aalborg, Denmark; Department of Energy Technology, Aalborg University, Aalborg, Denmark | IEEE Transactions on Industrial Electronics | 2021-05-03 | 2021 | 68 | 8 | 7350 | 7361 | Aim to improve the power efficiency of the dual-active-bridge (DAB) dcâ€“dc converter, an efficiency optimization scheme with triple-phase-shift (TPS) modulation using reinforcement learning (RL) is proposed in this article. More specifically, the Q-learning algorithm, as a typical algorithm of the RL, is applied to train an agent offline to obtain an optimized modulation strategy, and then the trained agent provides control decisions online in a real-time manner for the DAB dcâ€“dc converter according to the current operating environment. The main objective is to obtain the optimal phase-shift angles for the DAB dcâ€“dc converter, which can achieve the maximum power efficiency by reducing the power losses. Moreover, all possible operation modes of the TPS modulation are considered during the offline training process of the Q-learning algorithm. Thus, the cumbersome process for selecting the optimal operation mode in the conventional schemes can be circumvented successfully. Based on these merits, the proposed efficiency optimization scheme using the RL can realize the excellent performances for the whole load conditions and voltage conversion ratios. Finally, a 1.2-KW prototyped is built, and the simulation and the experimental results demonstrate that the power efficiency can be improved by using the optimization scheme based on the RL. | 1557-9948 |  | 10.1109/TIE.2020.3007113 | Sichuan Science and Technology Program; Sichuan Distinguished Young Scholars(grant numbers:2020JDJQ0037); | https://ieeexplore.ieee.org/stamp/stamp.jsp?arnumber=9138774 | Dual-active-bridge (DAB) dcâ€“dc converter;optimization;power efficiency;Q-learning;reinforcement learning (RL) | DC-DC power converters;Optimization;Phase modulation;Heuristic algorithms;Inductors;Magnetic losses | bridge circuits;DC-DC power convertors;learning (artificial intelligence);load (electric);losses;optimisation;power engineering computing | DAB DC-DC converter;triple-phase-shift modulation;dual-active-bridge DC-DC converter;RL;Q-learning algorithm;optimal phase-shift angles;maximum power efficiency;optimal operation mode;reinforcement learning based efficiency optimization scheme;power losses reduction;TPS modulation;load conditions;voltage conversion ratio |  | 2 |  | 31 | IEEE | 2020-07-10 |  |  | IEEE | IEEE Journals
Balancing Supercapacitor Voltages in Modular Bidirectional DCâ€“DC Converter Circuits | R. A. S. PeÃ±a; A. Hijazi; P. Venet; F. Errigo | INSA Lyon, Ecole Centrale de Lyon, CNRS, AmpÃ¨re, UMR5005, UniversitÃ© de Lyon, UniversitÃ© Claude Bernard Lyon 1, Villeurbanne, France; UniversitÃ© Claude Bernard Lyon 1, INSA Lyon, Ecole Centrale de Lyon, CNRS, AmpÃ¨re, UMR5005, UniversitÃ© de Lyon, Villeurbanne, France; UniversitÃ© Claude Bernard Lyon 1, INSA Lyon, Ecole Centrale de Lyon, CNRS, AmpÃ¨re, UMR5005, UniversitÃ© de Lyon, Villeurbanne, France; UniversitÃ© Claude Bernard Lyon 1, INSA Lyon, Ecole Centrale de Lyon, CNRS, AmpÃ¨re, UMR5005, UniversitÃ© de Lyon, Villeurbanne, France | IEEE Transactions on Power Electronics | 2021-09-21 | 2022 | 37 | 1 | 137 | 149 | At present, passive balancing methods dominate energy storage applications, however, they suffer from a long balancing duration. In this article, we took advantage of a modular architecture, where several modular power converters replace a central dcâ€“dc converter for fast charging and balancing of a supercapacitor stack. A strategy has been proposed to control how power is shared among the converters during the charging period in order to balance the supercapacitors. However, some converters enter control saturation due to voltage differences between supercapacitors caused by their nonuniform conditions and characteristics. The originality of this article lies in taking into account the saturation by modifying an energy-based strategy to correct the power shares and make balancing the supercapacitors possible. Simulation and experimental case studies were used to demonstrate the strategy's performance and limitations. | 1941-0107 |  | 10.1109/TPEL.2021.3093767 | Philippine Commission on Higher Education; Embassy of France to the Philippines through a CHED-PhilFrance Scholarship; Agence Nationale de la Recherche; | https://ieeexplore.ieee.org/stamp/stamp.jsp?arnumber=9468953 | Balancing circuit;balancing strategy;charging supercapacitors;DCâ€“DC power converter;power control;supercapacitors | Supercapacitors;Voltage control;Computer architecture;Control systems;DC-DC power converters;Capacitors;Transfer functions | DC-DC power convertors;power control;supercapacitors | power shares;energy-based strategy;voltage differences;control saturation;charging period;supercapacitor stack;central dc-dc converter;modular power converters;modular architecture;long balancing duration;energy storage applications;passive balancing methods;modular bidirectional DC-DC converter circuits;balancing supercapacitor voltages |  |  |  | 40 | IEEE | 2021-06-30 |  |  | IEEE | IEEE Journals
Model-Based and Model-Free Control of DCâ€“DC Converters With High-Order Dynamics and Limited Measurements | J. Loranca-CoutiÃ±o; J. C. Mayo-Maldonado; G. Escobar; C. A. Villarreal-Hernandez; T. M. Maupong; J. E. Valdez-Resendiz; J. C. Rosas-Caro | School of Engineering and Sciences, Tecnologico de Monterrey, Monterrey, Mexico; School of Engineering and Sciences, Tecnologico de Monterrey, Monterrey, Mexico; School of Engineering and Sciences, Tecnologico de Monterrey, Monterrey, Mexico; School of Engineering and Sciences, Tecnologico de Monterrey, Monterrey, Mexico; College of Sciences, Botswana International University of Science and Technology, Palapye, Botswana; School of Engineering and Sciences, Tecnologico de Monterrey, Monterrey, Mexico; Academia de Electrica, Electronica y Control at Universidad Panamericana, Zapopan, Mexico | IEEE Transactions on Industrial Electronics | 2021-05-03 | 2021 | 68 | 8 | 6750 | 6761 | This article introduces a control design framework for modern dc-dc topologies with high-order dynamics. In particular, model-based and model-free approaches using high-order controllers are introduced. The model-based approach permits the use of a minimum number of sensors, even for converters with a high number of components (e.g., multilevel, quadratic, input/output LC filter-based converters, etc.). This setting does not require estimation of state variables and its gain tuning can be achieved by selecting time-response specifications. The proposed model-free approach control exhibits the same, as well as some additional characteristics. Namely, controllers can be synthesized without the requirement of an explicit dynamic model, and gain tuning with guaranteed stability is directly achieved from measurement data. The latter controller is implemented in discrete time, which facilitates a digital implementation. The proposed approaches are validated through the control design and closed-loop implementation of a sixth-order topology. | 1557-9948 |  | 10.1109/TIE.2020.3001845 |  | https://ieeexplore.ieee.org/stamp/stamp.jsp?arnumber=9119808 | Data-driven control;dcâ€“dc converter control;model based;model-free | Mathematical model;Topology;Matrix converters;DC-DC power converters;Control design;Stability analysis;Current measurement | closed loop systems;control system synthesis;DC-DC power convertors;stability | model-free control;DC-DC converters;high-order dynamics;limited measurements;control design framework;modern dc-dc topologies;model-free approaches;high-order controllers;model-based approach;gain tuning;model-free approach control;explicit dynamic model;closed-loop implementation;sixth-order topology |  | 1 |  | 22 | IEEE | 2020-06-17 |  |  | IEEE | IEEE Journals
Wide Bandgap DCâ€“DC Converter Topologies for Power Applications | M. Parvez; A. T. Pereira; N. Ertugrul; N. H. E. Weste; D. Abbott; S. F. Al-Sarawi | School of Electrical and Electronic Engineering, The University of Adelaide, Adelaide, SA, Australia; School of Electrical and Electronic Engineering, The University of Adelaide, Adelaide, SA, Australia; School of Electrical and Electronic Engineering, The University of Adelaide, Adelaide, SA, Australia; School of Electrical and Electronic Engineering, The University of Adelaide, Adelaide, SA, Australia; School of Electrical and Electronic Engineering, The University of Adelaide, Adelaide, SA, Australia; School of Electrical and Electronic Engineering, The University of Adelaide, Adelaide, SA, Australia | Proceedings of the IEEE | 2021-06-18 | 2021 | 109 | 7 | 1253 | 1275 | Over the last decade, dc-dc power converters have attracted significant attention due to their increased use in a number of applications from aerospace to renewable energy. The interest in wide bandgap (WBG) power semiconductor devices stems from outstanding features of WBG materials, power device operation at higher temperatures, larger breakdown voltages, and the ability to sustain larger switching transients than silicon (Si) devices. As a result, recent progress and development of converter topologies, based on WBG power devices, are well-established for power conversion applications in which classical Si-based power devices show limited operation. Currently, Si carbide (SiC) and gallium nitride (GaN) are the most promising semiconductor materials that are being considered for the new generation of power devices. The use of new power semiconductor devices, such as GaN high electron mobility transistors (GaN HEMTs), leads to minimization of switching losses, allowing high switching frequencies (from kHz to MHz) for realizing compact power converters. Finally, design recommendations and future research trends are also presented. | 1558-2256 |  | 10.1109/JPROC.2021.3072170 |  | https://ieeexplore.ieee.org/stamp/stamp.jsp?arnumber=9418626 | DCâ€“DC converter;gallium nitride (GaN);high electron mobility transistors (HEMTs);MOSFETs;power devices;silicon carbide (SiC);wide bandgap (WBG) semiconductors | Gallium nitride;Silicon carbide;Insulated gate bipolar transistors;Switching frequency;MOSFET;Switching loss;DC-DC power converters;HEMTs;Wideband | DC-DC power convertors;gallium compounds;III-V semiconductors;power HEMT;silicon compounds;wide band gap semiconductors | wide bandgap DC-DC converter topologies;power applications;dc-dc power converters;wide bandgap power semiconductor devices;WBG materials;power device operation;larger breakdown voltages;larger switching transients;silicon devices;WBG power devices;power conversion applications;classical Si-based power devices;gallium nitride;promising semiconductor materials;GaN high electron mobility transistors;compact power converters;GaN;SiC |  | 2 |  | 129 | IEEE | 2021-04-29 |  |  | IEEE | IEEE Journals
Nonlinear Model Predictive Stabilization of DCâ€“DC Boost Converters With Constant Power Loads | O. AndrÃ©s-MartÃ­nez; A. Flores-Tlacuahuac; O. F. Ruiz-Martinez; J. C. Mayo-Maldonado | Escuela de Ingenieria y Ciencias, TecnolÃ³gico de Monterrey, Monterrey, Mexico; Escuela de Ingenieria y Ciencias, TecnolÃ³gico de Monterrey, Monterrey, Mexico; Escuela de Ingenieria y Ciencias, TecnolÃ³gico de Monterrey, Monterrey, Mexico; Escuela de Ingenieria y Ciencias, TecnolÃ³gico de Monterrey, Monterrey, Mexico | IEEE Journal of Emerging and Selected Topics in Power Electronics | 2021-01-21 | 2021 | 9 | 1 | 822 | 830 | This article addresses the problem of stabilization of dcâ€“dc converters feeding constant power loads (CPLs). An explicit model predictive control is developed based on an average model of a boost converter. The optimal control law is obtained offline by solving a multiparametric nonlinear programming problem over a simplex partition of the state space. The performance is validated through simulation and experimental studies. A delay compensation scheme is included for online implementation. The control is able to drive the output voltage to the desired level and stabilize it despite the instability effects produced by the presence of CPLs. It also features robustness against abrupt changes on the input voltage and the load. | 2168-6785 |  | 10.1109/JESTPE.2020.2964674 |  | https://ieeexplore.ieee.org/stamp/stamp.jsp?arnumber=8951069 | Constant power load (CPL);dcâ€“dc power converters;model predictive control (MPC);stability | Optimal control;DC-DC power converters;Stability analysis;Load modeling;Predictive models;Predictive control | control system synthesis;DC-DC power convertors;nonlinear control systems;nonlinear programming;optimal control;predictive control;stability | dc-dc converters;constant power loads;CPLs;explicit model predictive control;average model;boost converter;optimal control law;multiparametric nonlinear programming problem;nonlinear model predictive stabilization;DC-DC boost converters |  | 5 |  | 49 | IEEE | 2020-01-07 |  |  | IEEE | IEEE Journals
Improved Hybrid Switched Inductor/Switched Capacitor DCâ€“DC Converters | B. Faridpak; M. Bayat; M. Nasiri; R. Samanbakhsh; M. Farrokhifar | Faculty of Electrical and Computer Engineering, University of Tabriz, Tabriz, Iran; Electrical Engineering Department, University of Zanjan, Zanjan, Iran; Electrical Engineering Department, Amirkabir University of Technology, Iran, Iran; Center for Energy Science and Technology, Skolkovo Institute of Science and Technology, Moscow, Russia; Center for Energy Science and Technology, Skolkovo Institute of Science and Technology, Moscow, Russia | IEEE Transactions on Power Electronics | 2020-10-26 | 2021 | 36 | 3 | 3053 | 3062 | High voltage gain dc-dc converters are widely used in various applications like low-voltage sustainable sources. In traditional boost converters, the voltage gain is limited by high voltage stress, high current ripple, and low efficiency due to employing a high duty cycle ratio. In this article, we propose converters that are a combination of four substructures, namely active switched inductor, passive switched inductor, switched capacitor cell, as well as an auxiliary switch with nonisolated configuration. The proposed structures have high voltage gain compared to the conventional either switched inductor-based or switched capacitor-based ones in addition to a low duty cycle ratio. By adding an auxiliary switch, the efficiency is improved, particularly for high voltage gains. The principle of operation and steady-state analysis are discussed in detail. Also, simulation results from PSCAD/EMTDC software are validated by a prototype built for experimental examination. The results demonstrated that the voltage gain and efficiency could be improved by utilizing the auxiliary switch. | 1941-0107 |  | 10.1109/TPEL.2020.3014278 |  | https://ieeexplore.ieee.org/stamp/stamp.jsp?arnumber=9158551 | DCâ€“DC converter;high gain converter;hybrid converter;switched inductor/switched capacitor (SC) converter | Switches;Inductors;Capacitors;High-voltage techniques;Stress;DC-DC power converters;Resistance | DC-DC power convertors;power capacitors;power inductors;power system CAD;switching convertors | PSCAD-EMTDC software;steady-state analysis;switched capacitor cell;passive switched inductor;active switched inductor;high current ripple;high voltage stress;boost converters;high voltage gain dc-dc converters;auxiliary switch |  | 3 |  | 25 | IEEE | 2020-08-04 |  |  | IEEE | IEEE Journals
A Novel Bidirectional Isolated DC-DC Converter With High Voltage Gain and Wide Input Voltage | Y. -E. Wu; Y. -T. Ke | Department of Electronic Engineering, National Kaohsiung University of Science and Technology Kaohsiung, Haohsiung, Taiwan; Department of Electronic Engineering, National Kaohsiung University of Science and Technology Kaohsiung, Haohsiung, Taiwan | IEEE Transactions on Power Electronics | 2021-03-05 | 2021 | 36 | 7 | 7973 | 7985 | This article proposes a novel bidirectional isolated dc-dc converter with high voltage gain and wide input voltage, which can be applied to bidirectional power conversion systems. The proposed topology is composed of a bidirectional buck-boost converter and a forward-flyback converter; it has the advantage of higher voltage gain and has continuous current characteristic of the low-side port in step-up and step-down mode. In addition, the proposed topology also has the function of leakage inductance energy recovery, which can improve the efficiency of the converter, reduce the voltage surges on switches, and have the characteristics of zero voltage switching on certain switches. Finally, this paper implements a 500-W bidirectional dc-dc converter to verify the feasibility of the proposed topology. The low-side voltage of the proposed topology is 24, 48, and 55 V; the maximum efficiency in step-up mode are 94.2%, 95.6% and 96.9%, and the maximum efficiency are 92.6%, 94.2% and 94.5% in the step-down mode, respectively. | 1941-0107 |  | 10.1109/TPEL.2020.3045986 |  | https://ieeexplore.ieee.org/stamp/stamp.jsp?arnumber=9307248 | Bidirectional dcâ€“dc converter;forward-flyback converter;high voltage conversion ratio;zero voltage switching (ZVS) | Topology;Inductance;Capacitors;DC-DC power converters;Batteries;High-voltage techniques;Zero voltage switching | DC-DC power convertors;switching convertors;zero voltage switching | high voltage gain;wide input voltage;bidirectional isolated dc-dc converter;bidirectional power conversion systems;bidirectional buck-boost converter;forward-flyback converter;higher voltage gain;continuous current characteristic;step-down mode;leakage inductance energy recovery;switches;zero voltage switching;voltage 48.0 V;voltage 55.0 V;voltage 24.0 V |  | 1 |  | 49 | IEEE | 2020-12-24 |  |  | IEEE | IEEE Journals
A High-Efficiency High-Power-Density On-Board Low-Voltage DCâ€“DC Converter for Electric Vehicles Application | X. Zhou; B. Sheng; W. Liu; Y. Chen; L. Wang; Y. -F. Liu; P. C. Sen | State Key Laboratory of Electrical Insulation and Power Equipment, Xi'an Jiaotong University, Xi'an, China; Department of Electrical and Computer Engineering, Queen's University, Kingston, ON, Canada; Department of Electrical and Computer Engineering, Queen's University, Kingston, ON, Canada; Department of Electrical and Computer Engineering, Queen's University, Kingston, ON, Canada; State Key Laboratory of Electrical Insulation and Power Equipment, Xi'an Jiaotong University, Xi'an, China; Department of Electrical and Computer Engineering, Queen's University, Kingston, ON, Canada; Department of Electrical and Computer Engineering, Queen's University, Kingston, ON, Canada | IEEE Transactions on Power Electronics | 2021-07-27 | 2021 | 36 | 11 | 12781 | 12794 | The on-board low-voltage dc-dc converter (LDC) in electric vehicles (EVs) is used to connect the high-voltage battery with the low-voltage auxiliary system. With the advancement of auxiliary equipment in EVs, the output current of the LDC can be hundreds of amperes, which will cause high-conduction loss and severe thermal concern. In this article, a high-efficiency high-power-density on-board LDC is presented. To reduce current stress and improve efficiency, three-phase interleaved LLC dc-dc converters are paralleled to provide 270 A load current. Synchronous rectifier is used to reduce secondary conduction loss. zero-voltage-switching (ZVS) turn-on of primary switches and ZCS turn-off of secondary switches are achieved, thus switching loss can be reduced significantly. Moreover, phase-shedding technology is used to improve light load efficiency. Switch-controlled capacitor (SCC) technology is used to achieve accurate load current sharing among the three phases, which protects the devices against high-current stress, reduces the conduction loss, and improves the reliability of the system. As SCC switches achieve ZVS turn-on and turn-off by its nature, the loss of the SCC circuit is of less concern with regard to the rated output power. In addition, GaN HEMTs are used in the primary side to improve the power density and eventually help achieving light weight. A 3.8-kW (14 V/270 A) LDC prototype is developed and tested. Experimental results show good current balancing among the three phases. A peak efficiency of 96.7% at 140 A load and a full load efficiency of 95.8% are achieved with 3 kW/L power density and 1.5 kg weight. | 1941-0107 |  | 10.1109/TPEL.2021.3076773 | China Postdoctoral Science Foundation(grant numbers:2020M673397); | https://ieeexplore.ieee.org/stamp/stamp.jsp?arnumber=9420310 | Electric vehicles (EVs); $LLC$ dcâ€“dc converter;switch-controlled capacitor (SCC);synchronous rectifier (SR) | DC-DC power converters;Batteries;Stress;Switches;Low voltage;Electric vehicles;Bridge circuits | DC-DC power convertors;electric vehicles;gallium compounds;high electron mobility transistors;load (electric);losses;power capacitors;rectifiers;reliability;resonant power convertors;switching convertors;zero current switching;zero voltage switching | electric vehicles application;high-voltage battery;low-voltage auxiliary system;high-conduction loss;secondary conduction loss;zero-voltage-switching;switching loss;light load efficiency;load current sharing;high-current stress;power density;high-efficiency high-power-density on-board low-voltage DC-DC converter;three-phase interleaved LLC DC-DC converter;synchronous rectifier;phase-shedding technology;switch-controlled capacitor;SCC technology;GaN HEMT;LDC prototype;mass 1.5 kg;current 270.0 A;voltage 14.0 V;current 140.0 A;GaN |  |  |  | 46 | IEEE | 2021-04-30 |  |  | IEEE | IEEE Journals
A Family of Soft-Switching DCâ€“DC Converters With Two Degrees of Freedom | M. Mohammadi; A. Dehbashi; G. B. Gharehpetian; A. Khoshsaadat; P. Mattavelli | Electrical Engineering Department, Amirkabir University of Technology, Tehran, Iran; Electrical Engineering Department, Amirkabir University of Technology, Tehran, Iran; Electrical Engineering Department, Amirkabir University of Technology, Tehran, Iran; Department of Electrical Engineering, Ayatollah Boroujerdi University, Boroujerd, Iran; Department of Management and Engineering (DTG), University of Padova, Vicenza, Italy | IEEE Transactions on Industrial Electronics | 2021-07-01 | 2021 | 68 | 10 | 9398 | 9409 | Switching losses including reverse recovery losses, have a significant impact on total losses of DCâ€“DC converters especially in high voltage applications. This article introduces a new family of DCâ€“DC converters with two degrees of freedom, which can handle the mentioned issue. The proposed family of DCâ€“DC converters contains a bidirectional and a unidirectional cell, and provides an additional control parameter. This parameter can be adjusted so that there are soft switching conditions for all the switches of the converter within the entire range of loading. In addition, properly tuning the new parameter can decrease the circulating current and consequently decrease the conduction losses considerably. Besides, the unidirectional cell contributes to power transfer, especially under full load condition. Moreover, the filter capacitor is one fourth in comparison with the conventional dc-dc converters. The proposed converter is modeled and its operation modes are studied. Also, in order to verify the findings, a 500Â W prototype with a frequency of 100Â kHz is implemented, and the results are compared. | 1557-9948 |  | 10.1109/TIE.2020.3021639 |  | https://ieeexplore.ieee.org/stamp/stamp.jsp?arnumber=9194269 | DCâ€“DC converter;interleaved converter;reverse recovery;soft switching;two degrees of freedom (2DoF) | Capacitors;Inductors;DC-DC power converters;Zero voltage switching;Soft switching;Switches;Equivalent circuits | DC-DC power convertors;losses;power capacitors;switching convertors;zero current switching;zero voltage switching | filter capacitor;power transfer;control parameter;unidirectional cell;bidirectional cell;reverse recovery losses;switching losses;soft-switching DC-DC converters;power 500.0 W;frequency 100.0 kHz |  |  |  | 22 | IEEE | 2020-09-10 |  |  | IEEE | IEEE Journals
State-of-the-Art Review on Soft-Switching Technologies for Non-Isolated DC-DC Converters | X. -F. Cheng; C. Liu; D. Wang; Y. Zhang | School of Mechanical Engineering, Hebei University of Science and Technology, Shijiazhuang, China; Marine Electrical College, Dalian Maritime University, Dalian, China; Hebei Key Laboratory of Material Near-Net Forming Technology, School of Materials Science and Engineering, Hebei University of Science and Technology, Shijiazhuang, China; School of Mechanical Engineering, Shanghai Jiao Tong University, Shanghai, China | IEEE Access | 2021-09-01 | 2021 | 9 |  | 119235 | 119249 | The soft-switching technology is widely used in DC-DC converters, DC-AC inverters, and AC-DC rectifiers. Soft-switching non-isolated DC/DC converters (Buck, Boost, and Buck-Boost) are the most active research area of the soft-switching technology, and fruitful results are achieved. However, there is currently no comprehensive review for the soft-switching technology of non-isolated DC/DC converters. This paper introduces soft-switching topologies for non-isolated DC/DC converters, and presents classification and characteristic of all kinds of soft-switching technologies. Some soft-switching technologies of derivative converters (non-inverting Buck-Boost converters and multiphase converters) are also presented. Finally future trends and generalized constitution methods of the soft-switching topology for non-isolated DC/DC converters are concluded. The soft-switching theory and constitution methods summarized in this article are expected to be able to guide the proposing of new soft-switching technologies for DC-DC converters. | 2169-3536 |  | 10.1109/ACCESS.2021.3107861 | National Key Research and Development Program of China(grant numbers:2018YFB1502505); Hebei Provincial Key Research Projects(grant numbers:20312205D); Science and Technology Research Project of Hebei Colleges and Universities(grant numbers:QN2020171); | https://ieeexplore.ieee.org/stamp/stamp.jsp?arnumber=9522125 | Review;state-of-the-art;non-isolated DC-DC converter;ZVS;ZVT;soft-switching | Switches;DC-DC power converters;Switching loss;Snubbers;MOSFET;Inductors;Switching circuits | DC-DC power convertors;invertors;power convertors;switching convertors | soft-switching technology;DC-DC converters;DC-AC inverters;AC-DC rectifiers;soft-switching topology;noninverting Buck-Boost converters;soft-switching theory;constitution methods |  |  |  | 152 | CCBY | 2021-08-25 |  |  | IEEE | IEEE Journals
Fully Soft-Switched Multiport DCâ€“DC Converter With High Integration | R. Faraji; H. Farzanehfard | Department of Electrical and Computer Engineering, Isfahan University of Technology, Isfahan, Iran; Department of Electrical and Computer Engineering, Isfahan University of Technology, Isfahan, Iran | IEEE Transactions on Power Electronics | 2020-09-28 | 2021 | 36 | 2 | 1901 | 1908 | In this article, a soft-switched nonisolated high step-up multiport converter is proposed, which provides separate power flow paths between the input sources and the output. The energy storage device can be charged from an energy generation source and the output dc link, which causes this converter to be a good candidate for utilization in hybrid energy applications. In this converter, some components are shared in different operating modes; thus, this converter has a high integration. Four different soft-switching techniques are employed to provide soft-switching condition for all switches without affecting the converter functionality in any operating mode. In this article, the converter analysis is presented and design considerations are discussed. Finally, to validate the theoretical analysis, a converter prototype to supply a 200 W-400 V load is implemented. | 1941-0107 |  | 10.1109/TPEL.2020.3010412 |  | https://ieeexplore.ieee.org/stamp/stamp.jsp?arnumber=9144452 | DCâ€“DC converter;high integration;hybrid energy system;multi-input converter;multiport converter;soft-switching | Load flow;Soft switching;Inductors;Switches;DC-DC power converters;Zero voltage switching | DC-DC power convertors;load flow;switching convertors;zero current switching;zero voltage switching | converter analysis;nonisolated high step-up converter;power flow paths;energy storage device;energy generation source;hybrid energy applications;converter functionality;output DC link;soft-switched multiport DC-DC converter;power 200.0 W;voltage 400.0 V |  | 9 |  | 23 | IEEE | 2020-07-20 |  |  | IEEE | IEEE Journals
Ultrahigh Step-Up Coupled-Inductor DC-DC Converter With Soft-Switching for Driving Piezoelectric Actuators | S. Han; H. Jiang; J. Ma; X. Wu; T. Ren | Beijing National Research Center for Information Science and Technology, Institute of Microelectronics, Tsinghua University, Beijing, China; Beijing National Research Center for Information Science and Technology, Institute of Microelectronics, Tsinghua University, Beijing, China; Beijing National Research Center for Information Science and Technology, Institute of Microelectronics, Tsinghua University, Beijing, China; Beijing National Research Center for Information Science and Technology, Institute of Microelectronics, Tsinghua University, Beijing, China; Beijing National Research Center for Information Science and Technology, Institute of Microelectronics, Tsinghua University, Beijing, China | IEEE Transactions on Circuits and Systems II: Express Briefs | 2021-07-30 | 2021 | 68 | 8 | 2902 | 2906 | DC-DC Converters for driving microactuators in microelectromechanical systems (MEMS) normally demand higher conversion ratios and stricter volume and weight than those in solar photovoltaic (PV) applications. This brief proposes a novel ultrahigh step-up coupled-inductor DC-DC converter with soft-switching cell, which operating in DCM with a minimum number of devices. In the circuit topology, a coupled-inductor is inserted into the conventional boost converter to extend the voltage gain dramatically and decrease the switch voltage stress effectively. In addition, an auxiliary switch, which is connected back to back with the main switch, is used to implement zero-voltage switching (ZVS) and zero-current switching (ZCS) to reduce the switching loss. This brief describes the steady state waveforms in details, and the voltage gain and conduction loss of the converter theoretically. The boost and soft-switching performance are evaluated. An experimental circuit, which is with 3.7V input to 209V output at 200mW, has been built to validate the operations and confirms the theoretical waveforms. | 1558-3791 |  | 10.1109/TCSII.2021.3072206 | National Key Research and Development Program of China(grant numbers:2018YFC2001202); China Southern Power Grid; | https://ieeexplore.ieee.org/stamp/stamp.jsp?arnumber=9399676 | Ultrahigh step-up;coupled-inductor;DC-DC;soft-switching;piezoelectric actuators | Switches;Sulfur;Molybdenum;Windings;DC-DC power converters;Capacitors;Stress | DC-DC power convertors;inductors;microactuators;piezoelectric actuators;power convertors;switching convertors;zero current switching;zero voltage switching | DC-DC Converters;coupled-inductor DC-DC converter;soft-switching cell;conventional boost converter;voltage gain;switch voltage stress;auxiliary switch;main switch;zero-voltage switching;zero-current switching;switching loss;voltage 3.7 V;voltage 209.0 V;power 200.0 mW |  |  |  | 18 | IEEE | 2021-04-09 |  |  | IEEE | IEEE Journals
A grid interface current control strategy for DC microgrids | M. Alshareef; Z. Lin; F. Li; F. Wang | Department of Electronics and Communication Engineering in Al-Qunfudhah, Umm al-Qura University, Makkah, Saudi Arabia; School of Mechanical, Electrical and Manufacturing Engineering, Loughborough University, Loughborough, LE11 3TU, United Kingdom; School of Mechanical, Electrical and Manufacturing Engineering, Loughborough University, Loughborough, LE11 3TU, United Kingdom; School of Mechatronic Engineering and Automation, Shanghai University, Baoshan District, Shanghai 200444, China | CES Transactions on Electrical Machines and Systems | 2021-09-28 | 2021 | 5 | 3 | 249 | 256 | In this paper, a grid interface current control strategy is presented for a DC microgrid, which aims to reduce the disturbance from PV generation and the load variation to the main grid without a grid interface converter. The grid interface current is directly controlled by a battery DC-DC converter within the DC microgrid. Based on a comprehensive analysis of the battery DC-DC converter and interface current control, the control system has been mathematically modelled. This enabled two transfer functions to be derived that reflect the dynamic response of the inductor current to the duty cycle variation (inner loop), and the dynamic response of the grid interface current to the inductor current variation (outer loop). Experimental study has been done to assess the effectiveness of the proposed control strategy. The experimental results indicate that the proposed control strategy has a good performance to control the grid interface current without an interface converter, regardless the variations of both PV and the load conditions. | 2096-3564 |  | 10.30941/CESTEMS.2021.00028 |  | https://ieeexplore.ieee.org/stamp/stamp.jsp?arnumber=9551818 | Battery;DC microgrid;DC-DC converter;photovoltaic (PV) system | Batteries;Microgrids;Bidirectional control;Current control;Vehicle dynamics;Inductors;DC-DC power converters | DC-DC power convertors;distributed power generation;dynamic response;electric current control;photovoltaic power systems;power generation control;power grids;power inductors | grid interface current control strategy;DC microgrid;main grid;grid interface converter;battery DC-DC converter;control system;inductor current variation | [5 empty] | 2021-09-28 |  |  | CES | CES Journals
Research on Five-Level Control Scheme of Hybrid-Bridge Bidirectional DCâ€“DC Converter | L. Zhang; H. Ding; W. Tian; K. Lu | College of New Energy, China University of Petroleum East Chinaâ€”Qingdao Campus, Qingdao, China; College of New Energy, China University of Petroleum East Chinaâ€”Qingdao Campus, Qingdao, China; College of New Energy, China University of Petroleum East Chinaâ€”Qingdao Campus, Qingdao, China; College of New Energy, China University of Petroleum East Chinaâ€”Qingdao Campus, Qingdao, China | IEEE Journal of Emerging and Selected Topics in Power Electronics | 2021-03-15 | 2021 | 9 | 2 | 1339 | 1349 | Aiming at the problem of excessive short-circuit current in the traditional bridge structure, an improved hybrid-bridge DC-DC converter topology is proposed in this article. The high voltage side of the converter is a hybrid-bridge structure and the low voltage (LV) side is an improved half-bridge double-winding structure which can suppress the rising trend of short-circuit current. Compared with the conventional four-level control for hybrid-bridge structure, a five-level control is proposed to improve the efficiency while the converter works with a wide voltage range. Minimum current stress, smaller reactive power, and wide zero-voltage-switching (ZVS) range can be achieved with the proposed control strategy. In addition, the power can be controlled only using one control variable and its implementation is very simple, only needing a proportional-integral (PI) regulator. Simulation and experimental results verify the above excellent performance of the proposed control. | 2168-6785 |  | 10.1109/JESTPE.2019.2957016 | National Natural Science Foundation of China(grant numbers:60534020,60775052); | https://ieeexplore.ieee.org/stamp/stamp.jsp?arnumber=8918235 | DCâ€“DC converter;five-level (5-L) control;hybrid-bridge structure;minimum current stress | Inductors;DC-DC power converters;Voltage-controlled oscillators;Stress;Zero voltage switching;Modulation;Bridge circuits | DC-DC power convertors;PI control;power system control;reactive power;short-circuit currents;switching convertors;zero voltage switching | traditional bridge structure;improved hybrid-bridge DC-DC converter topology;four-level control;five-level control scheme;hybrid-bridge bidirectional DC-DC converter;short-circuit current;improved half-bridge double-winding structure;zero-voltage-switching;minimum current stress;reactive power;proportional-integral regulator;PI regulator |  |  |  | 22 | IEEE | 2019-12-02 |  |  | IEEE | IEEE Journals
Hybrid <italic>T</italic>-Type ZVS Pulsewidth Modulation DCâ€“DC Converter | R. F. Van Kan; E. Agostini | Department of Electronics, Federal University of Technologyâ€“Parana, Ponta Grossa, Brazil; Department of Electronics, Federal University of Technologyâ€“Parana, Ponta Grossa, Brazil | IEEE Transactions on Industrial Electronics | 2021-07-02 | 2021 | 68 | 10 | 9420 | 9432 | An isolated soft-switching dcâ€“dc converter based on the <italic>t</italic>-type commutation cell and employing capacitive output filter is introduced in this article. A hybrid switching strategy is proposed, allowing the circuit to operate with a three- or four-level scheme relying on a unique duty cycle definition. The energy transfer process regarding two distinct continuous conduction modes is detailed and a complete static model is derived. Also, the requirements for the occurrence of zero voltage switching (ZVS) on the switches are evaluated, and a small-signal analysis is carried out to provide information on the dynamic behavior of the proposed circuit. The operation of the proposed converter is verified for the conditions of fixed input and output voltage and of wide input voltage range designs. Laboratory tests with a 1.2 kW prototype operating in closed-loop demonstrate the feasibility of the proposed circuit and validate the theoretical analysis carried out. | 1557-9948 |  | 10.1109/TIE.2020.3022496 | CAPESâ€”Coordination; Ministry of Education of Brazil; | https://ieeexplore.ieee.org/stamp/stamp.jsp?arnumber=9198112 | DCâ€“DC power converters; $t$ -type;wide conversion range;zero voltage switching (ZVS) | Switches;Zero voltage switching;DC-DC power converters;Pulse width modulation;Topology;Legged locomotion | DC-DC power convertors;PWM power convertors;switching circuits;switching convertors;voltage control;zero voltage switching | t-type commutation cell;capacitive output filter;hybrid switching strategy;duty cycle;continuous conduction modes;static model;output voltage;zero voltage switching;small-signal analysis;soft switching dc dc converter;t type ZVS pulsewidth modulation DC DC converter;power 1.2 kW |  | 1 |  | 28 | IEEE | 2020-09-15 |  |  | IEEE | IEEE Journals
A Transformerless DCâ€“DC Modular Multilevel Converter for Hybrid Interconnections in HVDC | S. Dey; T. Bhattacharya | Department of Electrical Engineering, Indian Institute of Technology Kharagpur, Kharagpur, India; Department of Electrical Engineering, Indian Institute of Technology Kharagpur, Kharagpur, India | IEEE Transactions on Industrial Electronics | 2021-03-23 | 2021 | 68 | 7 | 5527 | 5536 | In this article, a modular multilevel dc-dc converter philosophy is proposed which can form an effective interlink to exchange power between line commutated converter (LCC) based high voltage direct current (HVdc) link and voltage source converter-based HVdc grid of same or different voltage levels. The converter exhibits symmetric four quadrant operation irrespective of the voltage polarity in the LCC-based HVdc link. In the event of reversal of power flow by reversing the voltage polarity in the LCC-based HVdc link, the power flow direction/magnitude through the interlink can be made to remain unchanged without the need of any extra switching arrangement. The working principle is explained analytically and its operation is validated by simulation as well as experimental results. | 1557-9948 |  | 10.1109/TIE.2020.2994889 | Department of Science and Technology(grant numbers:SB/S3/EECE/074/2013); | https://ieeexplore.ieee.org/stamp/stamp.jsp?arnumber=9097390 | DCâ€“DC converter;high voltage direct current (HVdc);modular multilevel converter (MMC) | HVDC transmission;Topology;DC-DC power converters;Equivalent circuits;High-voltage techniques;Power markets;Capacitors | DC-DC power convertors;HVDC power convertors;HVDC power transmission;load flow;power grids;power system interconnection;voltage-source convertors | working principle;extra switching arrangement;power flow;symmetric four quadrant operation;HVDC grid;voltage source converter;high voltage direct current link;transformerless DC-DC modular multilevel converter philosophy;hybrid interconnections;LCC-based HVDC link;voltage polarity;line commutated converter |  | 4 |  | 31 | IEEE | 2020-05-20 |  |  | IEEE | IEEE Journals
High Step-Down Nonisolated DCâ€“DC Converter With Coupled Inductors | M. Rezvanyvardom; A. Mirzaei | Department of Electrical Engineering, Faculty of Engineering, Arak University, Arak, Iran; Department of Electrical Engineering, Faculty of Engineering, Arak University, Arak, Iran | IEEE Journal of Emerging and Selected Topics in Power Electronics | 2021-06-01 | 2021 | 9 | 3 | 3353 | 3360 | High step-down nonisolated dc-dc converter with coupled inductors is proposed. The converter is used a simple lossless clamping circuit. Moreover, it produces the current ripple cancelation at the output due to series connection between the coupled inductors and the output. Automatic current sharing is done in the proposed converter even if the switches have different duty cycles. The proposed converter has lower voltage stress in comparison with traditional Buck converter and also different topologies of Buck converters with the coupled inductors. Besides, the current stress on semiconductor devices is reduced due to the interleaved structure. Finally, the converter has lower number of components in comparison with the similar structures. The mentioned advantages candidate the proposed converter to apply in photovoltaic system. A 200-W laboratory prototype converter is considered and constructed. The experimental results presented confirm the aforementioned features and theoretical analysis. | 2168-6785 |  | 10.1109/JESTPE.2020.3005418 |  | https://ieeexplore.ieee.org/stamp/stamp.jsp?arnumber=9127446 | DCâ€“DC power conversion;high step-down converters;nonisolated dcâ€“dc converter;pulse width modulation | Inductors;Capacitors;Energy storage;Stress;Buck converters;Topology | DC-DC power convertors;power inductors;power semiconductor devices;switching convertors | automatic current sharing;duty cycles;voltage stress;semiconductor devices;photovoltaic system;current ripple cancelation;lossless clamping circuit;high step-down nonisolated DC-DC converter;laboratory prototype converter;traditional Buck converter;coupled inductors;power 200.0 W |  | 1 |  | 30 | IEEE | 2020-06-29 |  |  | IEEE | IEEE Journals
Improved Set-Point Tracking and Disturbance Rejection of DCâ€“DC Converters Using Voltage-Mode Digital Control | T. Kobaku; V. Rao; S. C. Patwardhan; V. Agarwal | Department of Electrical Engineering, NIT-Calicut, Kozhikode, India; Walchand College of Engineering, Sangli, India; Department of Chemical Engineering, IIT Bombay, Mumbai, India; Department of Electrical Engineering, IIT Bombay, Mumbai, India | IEEE Journal of Emerging and Selected Topics in Power Electronics | 2021-06-01 | 2021 | 9 | 3 | 3276 | 3286 | In this article, a voltage-mode control scheme with two degrees of freedom is developed for improving servo and regulatory responses of a boost-type dc-dc converter operated in the continuous conduction mode. The servo behavior is shaped using two model-based digital controllers, namely modified Dahlin's controller (MDC) and the Vogel-Edgar controller (VEC). To handle input saturation during the transients, a novel antireset windup scheme is proposed and integrated with VEC and MDC. To improve the regulatory response, without altering the design of VEC or MDC, a model-based robust internal-loop compensator (RIC) is introduced, which attempts to reject unmeasured disturbances before the feedback controller can start reacting to their effects. To assess the efficiency of the proposed integrated control scheme, simulation studies and experimental verifications have been carried out for a variety of servo and regulatory scenarios. Analysis of simulation results reveals that if tuning parameters of the RIC are chosen judiciously, then the proposed scheme significantly improves the regulatory behavior of VEC and MDC without significantly altering their servo behavior. The closed-loop responses obtained in the experimental evaluations closely resemble the responses of simulations and corroborate conclusions reached through the analysis of simulation results. | 2168-6785 |  | 10.1109/JESTPE.2020.2999955 | DST/INSPIRE/04/2018/001824; | https://ieeexplore.ieee.org/stamp/stamp.jsp?arnumber=9108201 | Continuous conduction mode (CCM);dc-dc boost converter;digital control;disturbance rejection;voltage regulation | Windup;Servomotors;DC-DC power converters;Voltage control;Digital control;Sensors;Simulation | closed loop systems;compensation;control system synthesis;DC-DC power convertors;digital control;feedback;nonlinear control systems;robust control;stability;temperature control | servo behavior;closed-loop responses;improved set-point tracking;disturbance rejection;DC-DC converters;voltage-mode digital control;voltage-mode control scheme;degrees of freedom;improving servo;regulatory responses;boost-type dc-dc converter;continuous conduction mode;model-based digital controllers;Dahlin's controller;MDC;Vogel-Edgar controller;VEC;input saturation;windup scheme;regulatory response;internal-loop compensator;RIC;unmeasured disturbances;feedback controller;integrated control scheme;regulatory scenarios;regulatory behavior |  |  |  | 28 | IEEE | 2020-06-04 |  |  | IEEE | IEEE Journals
Optimal ZCS Modulation for Bidirectional High-Step-Ratio Modular Multilevel DCâ€“DC Converter | C. Pineda; J. Pereda; F. Rojas; G. Droguett; C. Burgos-Mellado; A. J. Watson | Department of Electrical Engineering, UC Energy Research Center, Pontificia Universidad CatÃ³lica de Chile, Santiago, Santiago, Chile; Department of Electrical Engineering, UC Energy Research Center, Pontificia Universidad CatÃ³lica de Chile, Santiago, Santiago, Chile; Universidad de Santiago de Chile, Santiago, Chile; Department of Electrical Engineering, UC Energy Research Center, Pontificia Universidad CatÃ³lica de Chile, Santiago, Santiago, Chile; Power Electronics Machines and Control Group, University of Nottingham, Nottingham, Notts, U.K.; Power Electronics Machines and Control Group, University of Nottingham, Nottingham, Notts, U.K. | IEEE Transactions on Power Electronics | 2021-07-27 | 2021 | 36 | 11 | 12540 | 12550 | Recent developments in dc powered technologies have increased interest in highly efficient dc-dc converters, especially at high voltage and high-step voltage ratios. Modular multilevel converters (MMCs) are an attractive alternative approach to this demand because they can manage medium and high dc voltages while using standard semiconductor devices with high efficiency if they employ soft-switching techniques. However, the latest soft-switching techniques require resonant circuits, limiting their operation. This article proposes a new zero-current switching modulation technique for a high-step-ratio MMC dc-dc converter as result of a rms current minimization problem. The proposed optimization generates trapezoidal or triangular current to operate the converter over a wide output voltage and power range, while using a simple control scheme to regulate the output voltage and the voltage balance among the floating cell capacitors. The theoretical analysis has been verified with a laboratory-scaled prototype, demonstrating the effectiveness of the approach and excellent dynamical response. | 1941-0107 |  | 10.1109/TPEL.2021.3078235 | SERC Chile(grant numbers:ANID/PIA/ACT192013,ANID/FONDEF/ID20i10267,ANID/FONDAP/15110019,ANID/DoctoradoNacional/21191912); | https://ieeexplore.ieee.org/stamp/stamp.jsp?arnumber=9426398 | DCâ€“DC conversion;high-step- ratio conversion;modular multilevel converter;optimal modulation;trapezoidal current mode;zero-current switching | Topology;Voltage control;Modulation;Capacitors;Low voltage;Switches;Multilevel converters | DC-DC power convertors;electric current control;power convertors;switching convertors;zero current switching;zero voltage switching | optimal ZCS modulation;bidirectional high-step-ratio modular multilevel DC-DC converter;dc powered technologies;highly efficient dc-dc converters;high-step voltage ratios;modular multilevel converters;high dc voltages;zero-current switching modulation technique;high-step-ratio MMC dc-dc converter;wide output voltage;voltage balance |  |  |  | 26 | IEEE | 2021-05-07 |  |  | IEEE | IEEE Journals
A New Transformerless Ultra High Gain DCâ€“DC Converter for DC Microgrid Application | S. Khan; M. Zaid; A. Mahmood; A. S. Nooruddin; J. Ahmad; M. L. Alghaythi; B. Alamri; M. Tariq; A. Sarwar; C. -H. Lin | Department of Electrical Engineering, Zakir Husain College of Engineering and Technology (ZHCET), Aligarh Muslim University, Aligarh, India; Department of Electrical Engineering, Zakir Husain College of Engineering and Technology (ZHCET), Aligarh Muslim University, Aligarh, India; Department of Electrical Engineering, Zakir Husain College of Engineering and Technology (ZHCET), Aligarh Muslim University, Aligarh, India; Department of Electrical Engineering, Zakir Husain College of Engineering and Technology (ZHCET), Aligarh Muslim University, Aligarh, India; Department of Electrical Engineering, National Taiwan University of Science and Technology, Daâ€™an, Taipei, Taiwan; Department of Electrical Engineering, College of Engineering, Jouf University, Sakaka, Aljouf, Saudi Arabia; Department of Electrical Engineering, College of Engineering, Taif University, Taif, Saudi Arabia; Department of Electrical Engineering, Zakir Husain College of Engineering and Technology (ZHCET), Aligarh Muslim University, Aligarh, India; Department of Electrical Engineering, Zakir Husain College of Engineering and Technology (ZHCET), Aligarh Muslim University, Aligarh, India; Department of Electrical Engineering, National Taiwan University of Science and Technology, Daâ€™an, Taipei, Taiwan | IEEE Access | 2021-09-14 | 2021 | 9 |  | 124560 | 124582 | High gain dc-dc converters are used in several applications which include solar photovoltaic system, switch-mode power supplies and fuel cells. In this paper, an ultra-high gain dc-dc boost converter is proposed and analyzed in detail. The converter has a gain of six times as compared with the boost converter. The high gain is achieved by utilizing switched inductors and switched capacitors. A modified voltage multiplier cell (VMC) with switched inductors is proposed. The converter has a single switch which makes its operation easy. Moreover, the voltage across the switch, diodes and capacitors are less than the output voltage which increases the overall efficiency of the converter. The converter performance in steady-state is analyzed in detail and it is compared with other latest high gain converters. The working of the converter in non-ideal conditions is also discussed in detail. The loss analysis is done using PLECS software by incorporating the real models of switches and diodes from the datasheet. To confirm and validate the working of the proposed converter a hardware prototype of 200 W is developed in the laboratory. The converter achieves high gain at low duty ratios and its performance is found to be good in open and closed loop conditions. | 2169-3536 |  | 10.1109/ACCESS.2021.3110668 | Deanship of Scientific Research at Jouf University(grant numbers:DSR-2021-02-0302); | https://ieeexplore.ieee.org/stamp/stamp.jsp?arnumber=9530407 | Boost converter;DC microgrid;duty cycle;ultra high gain;voltage stress | Switches;Inductors;Capacitors;Topology;Stress;Microgrids;DC-DC power converters | capacitors;DC-DC power convertors;distributed power generation;inductors;photovoltaic power systems;voltage multipliers | switched inductors;converter performance;latest high gain converters;transformerless ultra high gain DC-DC converter;DC microgrid application;switch-mode power supplies;fuel cells;ultra-high gain dc-dc boost converter;VMC;PLECS software;closed loop conditions;power 200.0 W |  | 2 |  | 34 | CCBY | 2021-09-06 |  |  | IEEE | IEEE Journals
An Ultra High Step-Up DCâ€“DC Converter Based on the Boost, Luo, and Voltage Doubler Structure: Mathematical Expression, Simulation, and Experimental | T. Rahimi; L. Ding; H. Gholizadeh; R. S. Shahrivar; R. Faraji | Key Laboratory of Power System Intelligent Dispatch and Control, School of Electrical Engineering, Shandong University, Ministry of Education, Jinan, China; Key Laboratory of Power System Intelligent Dispatch and Control, School of Electrical Engineering, Shandong University, Ministry of Education, Jinan, China; Faculty of Electrical Engineering, Shahid Beheshti University, Tehran, Iran; Faculty of Electrical Engineering, Islamic Azad University, Tehran, Iran; Key Laboratory of Power System Intelligent Dispatch and Control, School of Electrical Engineering, Shandong University, Ministry of Education, Jinan, China | IEEE Access | 2021-09-30 | 2021 | 9 |  | 132011 | 132024 | This paper presents a novel design of step-up DC-DC converters whose merits are: (i) The continuity of the input current has been kept; (ii) The polarity of the output voltage has been kept positive which provides the same ground of the input source and load; (iii) The low voltage gain of the quadratic converters has been solved that it can increase the input voltage to 10 times more by the low value of the duty cycle; (iv) Apart from the high value of the voltage gain, the semiconductorsâ€™ voltage and current stresses were lower than the output voltage and input current of the converter which are the highest value of the voltage and current respectively and semiconductor based components do not suffer from high value of the current/voltage stresses; (v) Additionally, the voltage/current stresses are low, and the efficiency is good according to its 90 percent value. The analysis of the non-ideal voltage gain has been done and its better function has been deduced by comparing it with the recently proposed non-isolated topologies. Additionally, the non-isolated voltage gain has been studied for different output power levels. The efficiency has been extracted and discussed for varying duty cycles and output power based on ignoring some losses. Experimental results and simulation outcomes from the PLECS software have been compared along with theoretical relationships. The prototype of the topology has been tested at 100 W output power, 100 V output voltage, and 10 V input voltage. | 2169-3536 |  | 10.1109/ACCESS.2021.3115259 | China Postdoctoral Science Foundation(grant numbers:2019M662357,2019M662356); Project of Shandong Province New and Old Kinetic Energy Conversion; | https://ieeexplore.ieee.org/stamp/stamp.jsp?arnumber=9547331 | DCâ€“DC converters;high step-up converters;high voltage gain;voltage doubler structure | Voltage;Topology;Capacitors;Stress;Inductors;DC-DC power converters;Circuit faults | DC-DC power convertors;mathematical analysis;power engineering computing | input current;output voltage;quadratic converters;duty cycle;nonideal voltage gain;ultrahigh step-up DC-DC converter;voltage doubler structure;Luo structure;Boost structure;mathematical expression;semiconductor based components;current-voltage stresses;voltage-current stresses;PLECS software;power 100.0 W;voltage 100.0 V;voltage 10.0 V;efficiency 90.0 percent |  |  |  | 23 | CCBY | 2021-09-23 |  |  | IEEE | IEEE Journals
Resonant <italic>LLC</italic> DCâ€“DC Converter Employing Fixed Switching Frequency Based on Dual-Transformer With Wide Input-Voltage Range | S. Khan; D. Sha; X. Jia; S. Wang | Advanced Power Conversion Center, School of Automation, Beijing Institute of Technology, Beijing, China; Advanced Power Conversion Center, School of Automation, Beijing Institute of Technology, Beijing, China; Advanced Power Conversion Center, School of Automation, Beijing Institute of Technology, Beijing, China; Advanced Power Conversion Center, School of Automation, Beijing Institute of Technology, Beijing, China | IEEE Transactions on Power Electronics | 2020-09-07 | 2021 | 36 | 1 | 607 | 616 | In this article, a dual-transformer-based LLC resonant converter is proposed, which is a hybrid combination of a full-bridge and half-bridge LLC circuits. The output voltage is regulated through fixed-frequency phase-shift pulsewidth modulation control scheme, whereas the switching frequency is equal to the resonant frequency, which helps to design the magnetic components. The turns-ratio design of the two transformers is analyzed by the current stress and power distribution of both transformers with two different cases. The proposed converter is capable of realizing soft switching over wide input-voltage and whole load range. Finally, a prototype converter of 1 kW is built and the experiments are conducted under wide input-voltage and full load range. The experimental results show that the proposed converter can achieve high efficiency throughout the full load range. | 1941-0107 |  | 10.1109/TPEL.2020.3001161 | National Natural Science Foundation of China(grant numbers:51977010); Natural Science Foundation of Beijing Municipality(grant numbers:3192033); State Key Laboratory Of Alternate Electrical Power System With Renewable Energy Sources(grant numbers:LATS17019); Key Laboratory of Solar Thermal Energy and Photovoltaic System of the Chinese Academy of Sciences; | https://ieeexplore.ieee.org/stamp/stamp.jsp?arnumber=9112721 | DC-DC power converters;pulsewidth modulation (PWM);transformers;zero voltage switching (ZVS) | Voltage control;Topology;Resonant converters;Integrated circuits;DC-DC power converters;Resonant frequency;Frequency control | bridge circuits;DC-DC power convertors;PWM power convertors;resonant power convertors;switching convertors;zero current switching;zero voltage switching | resonant LLC DC-DC converter;switching frequency;wide input-voltage range;dual-transformer-based LLC resonant converter;hybrid combination;half-bridge LLC circuits;output voltage;fixed-frequency phase-shift pulsewidth modulation control scheme;resonant frequency;turns-ratio design;transformers;current stress;power distribution;soft switching;load range;prototype converter;power 1.0 kW |  | 7 |  | 30 | IEEE | 2020-06-09 |  |  | IEEE | IEEE Journals
High Step-Up DCâ€“DC Converter With Efficient Inductive Utilization | H. Tarzamni; P. Kolahian; M. Sabahi | Department of Electrical Engineering, Sharif University of Technology, Tehran, Iran; Faculty of Electrical and Computer Engineering, University of Tabriz, Tabriz, Iran; Faculty of Electrical and Computer Engineering, University of Tabriz, Tabriz, Iran | IEEE Transactions on Industrial Electronics | 2021-02-09 | 2021 | 68 | 5 | 3831 | 3839 | This article offers a new high step-up dc-dc converter based on a coupled inductor. The proposed single-switch converter employs different inductive and capacitive techniques to transfer the input power to the output load in operational modes. It reaches to high output voltage gains in lower duty cycles, which results in lower switch loss for a specific voltage gain. Two output ports are utilized to share the overall output voltage, reduce the voltage stress of each port components and decrease the total output voltage ripple in high voltage gain ratios. Continuous input current, recycling the stored energy of magnetizing and leakages inductances, alleviating the switch voltage spikes, no circulating current, low input current ripple, high power density, wide output voltage range and simple pulse width modulation with a vast control area are the other features of the proposed converter. In this article, the proposed converter is analyzed in the steady-state operation of continuous and discontinuous conduction modes, and comprehensive comparisons are performed to evaluate its capabilities. Moreover, power loss calculations and design procedure are followed with experimental results to verify theoretical analytics. | 1557-9948 |  | 10.1109/TIE.2020.2987253 |  | https://ieeexplore.ieee.org/stamp/stamp.jsp?arnumber=9069408 | Coupled inductor (CI);dcâ€“dc converters;high step-up power conversion;single-switch converter | Switches;High-voltage techniques;DC-DC power converters;Capacitors;Inductors;Stress;Energy storage | DC-DC power convertors;inductors;switching convertors | high voltage gain ratios;continuous input current;switch voltage spikes;circulating current input current ripple;low input current ripple;high power density;wide output voltage range;high step-up dc-dc converter;efficient inductive utilization;single-switch converter;different inductive techniques;capacitive techniques;output load;high output voltage gains;lower switch loss;specific voltage gain;output ports;voltage stress;total output voltage ripple |  |  |  | 34 | IEEE | 2020-04-16 |  |  | IEEE | IEEE Journals
Ultra-High Step-Up DC-DC Converters Based on Center-Tapped Inductors | H. Tarzamni; N. V. Kurdkandi; H. S. Gohari; M. Lehtonen; O. Husev; F. Blaabjerg | Department of Electrical Engineering and Automation, Aalto University, Espoo, Finland; Department of Electrical Power Engineering and Mechatronics, Tallinn University of Technology, Tallinn, Estonia; Faculty of Electrical Engineering, K. N. Toosi University of Technology, Tehran, Iran; Department of Electrical Engineering and Automation, Aalto University, Espoo, Finland; Department of Electrical Power Engineering and Mechatronics, Tallinn University of Technology, Tallinn, Estonia; Department of Energy Technology, Aalborg University, Aalborg, Denmark | IEEE Access | 2021-10-11 | 2021 | 9 |  | 136373 | 136383 | In this paper, a new family of ultra-high step-up DC-DC converters based on a center-tapped coupled inductor (CI) is proposed. These single-switch converters employ different inductive and capacitive power transfer techniques by utilizing multi-winding CIs, intermediate capacitor links and simple switched-capacitors to improve the transferred power rate, harvest magnetizing and leakage inductance energies, and enhance power density. Achieving high voltage gain in low duty cycle values enables the proposed converters to operate under wide output voltage ranges; meanwhile, distributing the output voltage on two or three output ports alleviates the voltage stress on output terminal components. Low input current ripple, simple pulse width modulation control, low switch voltage stress and operation without circulating current can be listed as other features. In this paper, the proposed family is introduced, theoretically analyzed and compared with other state-of-the-art researches. Finally, the accuracy of analyses are evaluated with some experimental tests of a 1.25 kW experimental prototype. | 2169-3536 |  | 10.1109/ACCESS.2021.3117856 | FinElib, Finland, through the FinELib consortiumâ€™s agreement with IEEE; | https://ieeexplore.ieee.org/stamp/stamp.jsp?arnumber=9558815 | DC-DC converter;high step-up power converter;center-tapped coupled inductor | Inductors;Switches;Voltage;DC-DC power converters;Capacitors;High-voltage techniques;Stress | capacitors;DC-DC power convertors;inductive power transmission;inductors;magnetic leakage;power generation control;pulse width modulation;switches;switching convertors | low input current ripple;low switch voltage stress;single-switch converters;inductive power transfer techniques;capacitive power transfer techniques;intermediate capacitor links;switched-capacitors;transferred power rate;harvest magnetizing;leakage inductance energies;power density;high voltage gain;low duty cycle values;wide output voltage ranges;ultrahigh step-up DC-DC converters;center-tapped coupled inductors;multiwinding CIs;output ports alleviates;simple pulse width modulation control;circulating current;power 1.25 kW |  |  |  | 45 | CCBY | 2021-10-04 |  |  | IEEE | IEEE Journals
High-Gain Bidirectional Quadratic DCâ€“DC Converter Based on Coupled Inductor With Current Ripple Reduction Capability | A. R. N. Akhormeh; K. Abbaszadeh; M. Moradzadeh; A. Shahirinia | Electrical Engineering Department, K. N. Toosi University of Technology, Tehran, Iran; Electrical Engineering Department, K. N. Toosi University of Technology, Tehran, Iran; School of Engineering, University of British Columbia (UBC), Vancouver, BC, Canada; Department of Electrical & Computer Engineering, University of the District of Columbia (UDC), Washington, DC, USA | IEEE Transactions on Industrial Electronics | 2021-06-17 | 2021 | 68 | 9 | 7826 | 7837 | In this article, a high-gain bidirectional quadratic dc-dc converter is proposed. This converter is studied under step-up and step-down modes. In each power flow direction, two switches and two antiparallel diodes of the other switches operate. Therefore, the switching losses depend only on the operation of two switches in each direction. The use of coupled inductor in the proposed converter significantly reduces the input and output current ripples of the step-up and step-down modes, respectively, at all operating points of continuous and discontinuous conduction modes (CCM and DCM). The voltage gain of the proposed converter in the step-up mode is as high as that of the cascaded boost converter, and in the step-down mode, the converter voltage gain is similar to that of the cascaded buck converter. Thus, the high-voltage conversion ratio with an appropriate duty-cycle in both power flow directions can be achieved. The operating principles and steady-state analysis of the proposed converter in CCM, DCM, and the boundary-conditions between these modes are discussed in detail. Finally, a prototype of the converter is implemented in the laboratory and the experimental results are presented to validate the effectiveness of the proposed converter. | 1557-9948 |  | 10.1109/TIE.2020.3013551 | National Science Foundation(grant numbers:1900462); | https://ieeexplore.ieee.org/stamp/stamp.jsp?arnumber=9161390 | Bidirectional dcâ€“dc converter;coupled inductor;current ripple reduction;high-voltage gain | Inductors;Batteries;Capacitors;High-voltage techniques;Uninterruptible power systems;DC-DC power converters;Load flow | DC-DC power convertors;inductors | high-gain bidirectional quadratic dc-dc converter;coupled inductor;current ripple reduction capability;power flow direction;switches;continuous conduction modes;discontinuous conduction modes;step-up mode;cascaded boost converter;step-down mode;converter voltage gain;cascaded buck converter;high-voltage conversion ratio;CCM;DCM |  | 3 |  | 26 | IEEE | 2020-08-06 |  |  | IEEE | IEEE Journals
High Performance Flexible Structure Three-Level DC-DC Converter: A Candidate DC Interface for Microgrids With Distributed Energy Resources | Y. Shi; Y. Hu; B. Liu | College of Electrical and Control Engineering, Shaanxi University of Science & Technology, Xiâ€™an, China; College of Electrical and Control Engineering, Shaanxi University of Science & Technology, Xiâ€™an, China; College of Electrical and Control Engineering, Shaanxi University of Science & Technology, Xiâ€™an, China | IEEE Access | 2021-01-05 | 2021 | 9 |  | 1032 | 1043 | High-performance DC interfaces play a pivotal role in microgrids with distributed energy resources (DERs), which would significantly improve the utilization of DERs and the flexibility of the prosumers. For a candidate DC interface converter, how to maintain the performance over a wide operation range becomes the biggest challenge. This paper proposes a flexible structure soft-switching three-level (TL) dc-dc converter, which adds four high-speed MOSFETs and one low-speed electronic relay to achieve overall optimum performance over a wide range. Under high output or low input voltage conditions, the relay and the extra MOSFETs on the primary side are ON permanently. The proposed converter is a zero-voltage switching (ZVS) converter, which guarantees ZVS for all primary switches even under 0 load currents. Under low output or high input voltage conditions, the relay and the extra MOSFETs in the secondary side are OFF permanently. The proposed converter is a zero-voltage and zero-current switching (ZVZCS) converter, and two added MOSFETs provide ZVZCS operation not only for the main primary switches but also themselves over a wide range. Other advantages of the presented converter include reduced filter size, no primary side circulating currents, and reduced current stress of the clamping capacitor. Besides, the switching loss caused by the added power devices is low because of the full range of soft-switching operation and low on-state resistance of these devices. This paper discusses the circuit configuration, operation principle, soft switching characteristics, technical comparison, and experimental results from a 1-kW prototype prove the rightness of the presented converter. | 2169-3536 |  | 10.1109/ACCESS.2020.3045499 | Natural Science Pre-study Foundation of Shaanxi University of Science and Technology(grant numbers:2016XSGG08); | https://ieeexplore.ieee.org/stamp/stamp.jsp?arnumber=9296854 | TL dc-dc converters;DC interface;distributed energy resources;microgrids;soft switching | DC-DC power converters;Modulation;Zero current switching;Stress;MOSFET;Capacitors;Zero voltage switching | DC-DC power convertors;distributed power generation;power capacitors;power electronics;power MOSFET;relays;switching convertors;zero current switching;zero voltage switching | high performance flexible structure;microgrids;distributed energy resources;low-speed electronic relay;zero-voltage switching converter;ZVS;zero-current switching converter;ZVZCS operation;DER;DC interface converter;flexible structure soft-switching three-level dc-dc converter;high-speed MOSFET;primary switches;current stress;clamping capacitor;circuit configuration |  |  |  | 28 | CCBY | 2020-12-17 |  |  | IEEE | IEEE Journals
Isolated ZVS-ZCS DCâ€“DC High Step-Up Converter With Low-Ripple Input Current | K. Zaoskoufis; E. C. Tatakis | Department of Electrical and Computer Engineering, University of Patras, Rion-Patras, Greece; Department of Electrical and Computer Engineering, University of Patras, Rion-Patras, Greece | IEEE Journal of Emerging and Selected Topics in Industrial Electronics | 2021-09-23 | 2021 | 2 | 4 | 464 | 480 | This article proposes a galvanically isolated high step-up dcâ€“dc converter for dc microgrid applications. By the use of an inductor, a transformer, a voltage multiplier, and an active clamp, the proposed converter is able to provide very high dc voltage gains along with reduced voltage stress across the semiconductors, zero-voltage and zero-current switching for the switches and the diodes, respectively, low ripple input current, and reduced component count. The analysis of the converter in continuous conduction mode (CCM) and a comparison with other previously published isolated topologies are also presented. Finally, a prototype has been built for a power of 250 W to verify the functionality of the proposed converter in CCM operation, with an input voltage range of 20â€“28 V and an output voltage of 400 V. | 2687-9743 |  | 10.1109/JESTIE.2021.3063913 | European Union and Greek national funds; Operational Program Competitiveness, Entrepreneurship, and Innovation; RESEARCH â€“ CREATE â€“ INNOVATE(grant numbers:T1EDK - 04659); | https://ieeexplore.ieee.org/stamp/stamp.jsp?arnumber=9369828 | DCâ€“DC power conversion;high step-up (HSU);isolated converter;zero-voltage switching (ZVS) | Capacitors;Stress;Zero voltage switching;Schottky diodes;Microgrids;DC-DC power converters;Radio frequency | DC-DC power convertors;distributed power generation;inductors;switching convertors;zero current switching;zero voltage switching | isolated ZVS-ZCS DC-DC high step-up;low-ripple input current;galvanically isolated high step-up dc-dc converter;dc microgrid applications;voltage multiplier;high dc voltage gains;reduced voltage stress;zero-voltage;zero-current switching;low ripple input current;published isolated topologies;input voltage range;output voltage;power 250.0 W;voltage 400.0 V;voltage 20.0 V to 28.0 V |  |  |  | 33 | IEEE | 2021-03-04 |  |  | IEEE | IEEE Journals
A Lossless Passive Snubber Circuit for Three-Port DCâ€“DC Converter | R. Faraji; H. Farzanehfard; M. Esteki; S. A. Khajehoddin | Department of Electrical and Computer Engineering, Isfahan University of Technology, Isfahan, Iran; Department of Electrical and Computer Engineering, Isfahan University of Technology, Isfahan, Iran; Department of Electrical and Computer Engineering, University of Alberta, Edmonton, AB, Canada; Department of Electrical and Computer Engineering, University of Alberta, Edmonton, AB, Canada | IEEE Journal of Emerging and Selected Topics in Power Electronics | 2021-03-15 | 2021 | 9 | 2 | 1905 | 1914 | In this article, a soft-switched nonisolated high step-up three-port dc-dc converter is presented for hybrid energy system applications. In the proposed converter, the soft-switching condition is provided for semiconductor elements by a passive lossless snubber without adding any extra active switch or adding any additional semiconductor element in the main power path. The proposed converter is a high integration of single-stage power conversion with multiple input sources and battery port, while the voltage stress of the main switch is kept low. All these benefits have led to high efficiency in comparison to other converter counterparts. Operating principles of the proposed converter are discussed in detail, and design considerations are presented. Finally, experimental verifications are provided to illustrate the feasibility and effectiveness of the proposed converter. | 2168-6785 |  | 10.1109/JESTPE.2020.3017619 |  | https://ieeexplore.ieee.org/stamp/stamp.jsp?arnumber=9170583 | DCâ€“DC switching converter;hybrid power system;lossless passive Snubber;multi-input converter;soft switching;three-port converter (TPC) | Switches;Snubbers;Soft switching;Inductors;Batteries;DC-DC power converters | DC-DC power convertors;snubbers;switching convertors;zero current switching;zero voltage switching | voltage stress;soft-switched nonisolated high step-up three-port DC-DC converter;battery port;single-stage power conversion;active switch;semiconductor elements;hybrid energy system applications;lossless passive snubber circuit |  | 6 |  | 27 | IEEE | 2020-08-18 |  |  | IEEE | IEEE Journals
Three-Port Bidirectional Operation Scheme of Modular-Multilevel DCâ€“DC Converters Interconnecting MVDC and LVDC Grids | S. Zhao; Y. Chen; S. Cui; B. J. Mortimer; R. W. De Doncker | State Key Laboratory of Advanced Electromagnetic Engineering and Technology, School of Electrical and Electronic Engineering, Huazhong University of Science and Technology, Wuhan, China; State Key Laboratory of Advanced Electromagnetic Engineering and Technology, School of Electrical and Electronic Engineering, Huazhong University of Science and Technology, Wuhan, China; State Key Laboratory of Advanced Electromagnetic Engineering and Technology, School of Electrical and Electronic Engineering, Huazhong University of Science and Technology, Wuhan, China; State Key Laboratory of Advanced Electromagnetic Engineering and Technology, School of Electrical and Electronic Engineering, Huazhong University of Science and Technology, Wuhan, China; State Key Laboratory of Advanced Electromagnetic Engineering and Technology, School of Electrical and Electronic Engineering, Huazhong University of Science and Technology, Wuhan, China | IEEE Transactions on Power Electronics | 2021-03-05 | 2021 | 36 | 7 | 7342 | 7348 | The modular-multilevel-based isolated dc-dc converter (MMDC) is an attractive solution for the interconnection of medium-voltage (MV) and low-voltage (LV) dc grids. With a modular-multilevel converter (MMC) on the MV side and full bridges (FBs) on the LV side, the MMDC can be flexibly scaled to different voltages and power ratings. However, the existing MMDC is limited to the two-port operation where the dc-link voltages and powers of FBs must be always kept identical. This letter proposes an operation scheme that enables fully independent three-port bidirectional operation of MMDC capable for the interconnection of MVDC and two isolated LVDC grids with different nominal voltages. A comprehensive operation strategy is proposed, which contains two operation modes with different modulation schemes for the MMC to optimize the transformer current in the full load range. Compared with the most popular three-port isolated dc-dc converter triple active bridge, the power flow among three ports follows a simple mathematical rule and can be regulated bidirectionally with small computational efforts as well as intrinsically eliminated circulating power. The experimental results validate the feasibility and effectiveness of the proposed operation scheme. | 1941-0107 |  | 10.1109/TPEL.2020.3041721 | National Natural Science Foundation of China(grant numbers:51777085); | https://ieeexplore.ieee.org/stamp/stamp.jsp?arnumber=9275393 | Dcâ€“dc converter;dc distribution;high step-up application;low voltage dc (LVDC);medium voltage dc (MVDC);modular multilevel converter (MMC);multiport | Voltage control;Power transformer insulation;Integrated circuit interconnections;Topology;Equivalent circuits;DC-DC power converters;Bridge circuits | bridge circuits;DC-DC power convertors;HVDC power convertors;load flow control;optimisation;power grids;power system interconnection;power transformers;voltage-source convertors | modular-multilevel-based isolated dc-dc converter;dc-link voltages;three-port bidirectional operation scheme;MVDC grids;LVDC grids;MMDC;medium-voltage dc grids;low-voltage dc grids;full bridges;power ratings;power system interconnection;modulation schemes;transformer current;triple active bridge;power flow;mathematical rule |  | 2 |  | 22 | IEEE | 2020-12-01 |  |  | IEEE | IEEE Journals
High-Efficient High-Voltage-Gain Capacitor Clamped DCâ€“DC Converters and Their Construction Method | Y. Zeng; H. Li; W. Wang; B. Zhang; T. Q. Zheng | School of Electrical Engineering, Beijing Jiaotong University, Beijing, China; School of Electrical Engineering, Beijing Jiaotong University, Beijing, China; School of Electrical Engineering, Beijing Jiaotong University, Beijing, China; School of Electric Power, South China University of Technology, Guangzhou, China; School of Electrical Engineering, Beijing Jiaotong University, Beijing, China | IEEE Transactions on Industrial Electronics | 2021-02-09 | 2021 | 68 | 5 | 3992 | 4003 | Due to the low output voltage of photovoltaic cells and fuel cells, a high-voltage-gain dc-dc converter is indispensable in the renewable energy power generation systems. In this article, a series of high-voltage-gain capacitor clamped dc-dc converters is constructed based on interleaved boost structures by considering the requirement of low input current ripple in fuel cell application. Furthermore, the construction method of capacitor clamped dc-dc converters is summarized according to the construction processes of these converters. Finally, the capacitor clamped dc-dc converter with the voltage gain of 3/(1-D) is analyzed in detail. Then, a 250-W prototype is built to validate the theoretical analysis and the construction method. | 1557-9948 |  | 10.1109/TIE.2020.2987273 | National Natural Science Foundation of China(grant numbers:51822701); National Natural Science Foundation of China(grant numbers:U1866211); | https://ieeexplore.ieee.org/stamp/stamp.jsp?arnumber=9070214 | Capacitor clamped;dcâ€“dc converter;high voltage gain;nonisolated | High-voltage techniques;Capacitors;Switches;Inductors;DC-DC power converters;Stress;Fuel cells | DC-DC power convertors;fuel cells;photovoltaic cells;power capacitors;renewable energy sources | high-efficient high-voltage-gain capacitor clamped DC-DC converters;construction method;photovoltaic cells;fuel cells;renewable energy power generation systems;boost structures;low input current ripple |  | 1 |  | 35 | IEEE | 2020-04-17 |  |  | IEEE | IEEE Journals
Operation and Design Consideration of an Ultrahigh Step-Up DCâ€“DC Converter Featuring High Power Density | H. Tarzamni; M. Sabahi; S. Rahimpour; M. Lehtonen; P. Dehghanian | Department of Electrical Engineering and Automation, Aalto University, Espoo, Finland; Faculty of Electrical and Computer Engineering, University of Tabriz, Tabriz, Iran; Department of Electrical Engineering, Guilan University, Rasht, Iran; Department of Electrical Engineering and Automation, Aalto University, Espoo, Finland; Department of Electrical and Computer Engineering, George Washington University, Washington, DC, USA | IEEE Journal of Emerging and Selected Topics in Power Electronics | 2021-09-30 | 2021 | 9 | 5 | 6113 | 6123 | A new dual-coupled inductor (CI) single-switch high step-up dcâ€“dc topology featuring high power density is proposed in this study. Various capacitive power transfer methods, as well as inductive power transfer techniques, are utilized to act as a more efficient power interface between the input and the load. Three ports in the output terminal are employed to distribute the overall output voltage, diminish the voltage ripple in high-voltage gain ratios, and decrease the voltage stress on the port component. In the proposed converter, first, the voltage gain is high in lower duty cycles of the switching. Second, the stored energy of magnetizing and leakage inductances is recycled in both Cls. Third, the switch voltage spikes are alleviated. Fourth, the operation is done with no circulating current. Fifth, low-size passive components are presented. Sixth, high power density is obtained, and the voltage range is widened. Finally, a simple pulsewidth modulation (PWM) utilizing a wide control range is provided. In this study, the steady-state operation is analyzed under both continuous conduction mode (CCM) and discontinuous conduction mode (DCM), and the performance of the converter is evaluated using comparisons with similar works. In addition, the experimental results have been provided to justify the feasibility of the design. | 2168-6785 |  | 10.1109/JESTPE.2021.3072957 |  | https://ieeexplore.ieee.org/stamp/stamp.jsp?arnumber=9402797 | Coupled inductor (CI);dcâ€“dc power conversion;high power density;high step-up converter | DC-DC power converters;Stress;Inductors;Switches;Capacitors;Inductance;High-voltage techniques | DC-DC power convertors;network synthesis;PWM power convertors;switching convertors | ultrahigh step-up DC-DC converter;high power density;capacitive power transfer methods;inductive power transfer techniques;efficient power interface;high-voltage gain ratios;voltage stress;design consideration;operation consideration;dual-coupled inductor single-switch high step-up DC-DC topology;circulating current;low-size passive components;pulsewidth modulation;continuous conduction mode;steady-state operation;discontinuous conduction mode;DCM |  |  |  | 32 | IEEE | 2021-04-13 |  |  | IEEE | IEEE Journals
A Non-Inverting High Gain DC-DC Converter With Continuous Input Current | A. Mahmood; M. Zaid; J. Ahmad; M. A. Khan; S. Khan; Z. Sifat; C. -H. Lin; A. Sarwar; M. Tariq; B. Alamri | Department of Electrical Engineering, ZHCET, Aligarh Muslim University, Aligarh, India; Department of Electrical Engineering, ZHCET, Aligarh Muslim University, Aligarh, India; Department of Electrical Engineering, National Taiwan University of Science and Technology, Taipei, Taiwan; Department of Electrical Engineering, ZHCET, Aligarh Muslim University, Aligarh, India; Department of Electrical Engineering, ZHCET, Aligarh Muslim University, Aligarh, India; Department of Electrical Engineering, ZHCET, Aligarh Muslim University, Aligarh, India; Department of Electrical Engineering, National Taiwan University of Science and Technology, Taipei, Taiwan; Department of Electrical Engineering, ZHCET, Aligarh Muslim University, Aligarh, India; Department of Electrical Engineering, ZHCET, Aligarh Muslim University, Aligarh, India; Department of Electrical Engineering, College of Engineering, Taif University, Taif, Saudi Arabia | IEEE Access | 2021-04-13 | 2021 | 9 |  | 54710 | 54721 | High gain DC-DC converters are increasingly being used in solar PV and other renewable generation systems. Satisfactory steady-state and dynamic performance, along with higher efficiency, is a pre-requirement for selecting the converter for these applications. In this paper, a non-inverting high gain DC-DC boost converter has been proposed. The proposed converter has only one switch with continuous input current and reduced voltage stress across switching devices. The operating range of the duty cycle is wider, and it obtains a higher gain at a lower value of the duty cycle. Moreover, the converter has higher efficiency at a lower duty cycle while drawing a continuous input current. The continuous input current is a desirable feature of the dc-dc converter making it suitable for solar photovoltaic applications. The converter's operation has been discussed in detail and extended to include the real circuit parameters for a practical performance evaluation. The proposed converter has been compared with other similar recently proposed converters on various performance parameters. The loss analysis for the proposed converter has also been carried out. Finally, the simulation has been validated with results from the experimental prototype. | 2169-3536 |  | 10.1109/ACCESS.2021.3070554 | Taif University Researchers Supporting Project Number (TURSP-2020/278), Taif University, Taif, Saudi Arabia; | https://ieeexplore.ieee.org/stamp/stamp.jsp?arnumber=9393884 | Continuous conduction mode;duty cycle;high gain;DC-DC boost converter;voltage stress | Switches;Inductors;Capacitors;High-voltage techniques;Topology;DC-DC power converters;Stress | DC-DC power convertors;photovoltaic power systems;solar power stations | continuous input current;noninverting high gain DC-DC boost converter;duty cycle;dynamic performance;steady-state performance;reduced voltage stress;solar photovoltaic applications;practical performance evaluation |  | 2 |  | 29 | CCBY | 2021-04-02 |  |  | IEEE | IEEE Journals
Large-Signal Stability Improvement of DC-DC Converters in DC Microgrid | Y. Gui; R. Han; J. M. Guerrero; J. C. Vasquez; B. Wei; W. Kim | Department of Electronic Systems, Aalborg University, Aalborg, Denmark; Department of Engineering Science, University of Oxford, Oxford, Oxfordshire, U.K.; Department of Energy Technology, Aalborg University, Aalborg, Denmark; Department of Energy Technology, Aalborg University, Aalborg, Denmark; Department of Energy Technology, Aalborg University, Aalborg, Denmark; School of Energy Systems Engineering, Chung-Ang University, Seoul, South Korea | IEEE Transactions on Energy Conversion | 2021-08-03 | 2021 | 36 | 3 | 2534 | 2544 | In DC microgrids, constant power loads (CPLs) reduce the effective damping of the DC-DC converter and may induce destabilizing effects into the DC-DC converter. To overcome such problems regarding CPL and ensure large-signal stability of DC-DC converters in DC microgrids, some feedforward terms are added to <inline-formula><tex-math notation="LaTeX">$V$</tex-math></inline-formula>-<inline-formula><tex-math notation="LaTeX">$I$</tex-math></inline-formula> droop-based dual-loop controller for a DC-DC converter based on the large-signal model. It is proven that the feedforward terms can not only improve the transient response but also guarantee the exponential stability of the closed-loop system in the whole operating range in regards to a large-signal manner, which is verified by using a singular perturbation model. Moreover, a disturbance observer is designed to estimate the output current, thereby enabling the removal of the current measurement sensor. The proposed technique can be easily plugged into a pre-defined <inline-formula><tex-math notation="LaTeX">$V$</tex-math></inline-formula>-<inline-formula><tex-math notation="LaTeX">$I$</tex-math></inline-formula> droop-based dual-loop controller without an additional sensor being required. Ultimately, both simulation and experimental tests verify the effectiveness of the proposed method. | 1558-0059 |  | 10.1109/TEC.2021.3057130 | Energy Cloud R&D Program; National Research Foundation of Korea; Ministry of Science, ICT(grant numbers:NRF-2019M3F2A1073313); VILLUM FONDEN; VILLUM Investigator(grant numbers:25920); Center for Research on Microgrids; | https://ieeexplore.ieee.org/stamp/stamp.jsp?arnumber=9347789 | DCâ€“DC converter;DC microgrid;constant power load;exponentially stable;disturbance observer | DC-DC power converters;Microgrids;Stability analysis;Voltage control;Damping;PI control;Load modeling | asymptotic stability;closed loop systems;damping;DC-DC power convertors;distributed power generation;electric current control;electric sensing devices;feedforward;observers;power system stability;transient response;voltage control | DC-DC converter;DC microgrid;large-signal stability;constant power loads;CPLs;V-I droop-based dual-loop controller;exponential stability;closed-loop system;singular perturbation model;disturbance observer;current measurement sensor;damping;feedforward terms |  | 2 |  | 45 | IEEE | 2021-02-04 |  |  | IEEE | IEEE Journals
A Distributed Control Strategy for Parallel DC-DC Converters | M. S. Sadabadi | Department of Automatic Control and Systems Engineering, University of Sheffield, Sheffield, U.K. | IEEE Control Systems Letters | 2020-10-12 | 2021 | 5 | 4 | 1231 | 1236 | This letter addresses the problem of voltage regulation and balanced current sharing in a parallel connection of heterogeneous DC-DC converters sharing a common ZIP (constant impedance, constant current, and constant power) load. To this end, a distributed dynamic control approach is developed. The proposed control approach does not rely on the load profile and the number of active converters. This letter describes theoretical aspects in rigorous Lyapunov-based stability analysis, load-independent characteristic, scalability, and plug-and-play feature of the control design, and verifies the performance of the proposed control mechanism via simulation case studies in MATLAB/Simscape Electrical environment. | 2475-1456 |  | 10.1109/LCSYS.2020.3025411 |  | https://ieeexplore.ieee.org/stamp/stamp.jsp?arnumber=9201011 | Distributed control;parallel DC-DC converters;stability analysis;constant power load | DC-DC power converters;Voltage control;Stability analysis;Decentralized control;Matrix converters;Load modeling;Steady-state | control system synthesis;DC-DC power convertors;distributed control;Lyapunov methods;machine control;stability;voltage regulators | common ZIP load;constant current;constant impedance;constant power;heterogeneous DC-DC converters;parallel connection;balanced current sharing;voltage regulation;parallel DC-DC converters;distributed control strategy;Lyapunov-based stability analysis;active converters;load profile;distributed dynamic control approach |  | 2 |  | 23 | IEEE | 2020-09-21 |  |  | IEEE | IEEE Journals
Black-Box Modeling of DCâ€“DC Converters Based on Wavelet Convolutional Neural Networks | G. Rojas-DueÃ±as; J. -R. Riba; M. Moreno-Eguilaz | Electronics Engineering Department, Universitat PolitÃ¨cnica de Catalunya, Terrassa, Spain; Electrical Engineering Department, Universitat PolitÃ¨cnica de Catalunya, Terrassa, Spain; Electronics Engineering Department, Universitat PolitÃ¨cnica de Catalunya, Terrassa, Spain | IEEE Transactions on Instrumentation and Measurement | 2021-07-28 | 2021 | 70 |  | 1 | 9 | This article presents an offline deep learning approach focused to model and identify a 270- to 28-V dc-dc step-down converter used in on-board distribution systems of more electric aircrafts (MEAs). Manufacturers usually do not provide enough information of the converters. Thus, it is difficult to perform design and planning tasks and to check the behavior of the power distribution system without an accurate model. This work considers the converter as a black box and trains a wavelet convolutional neural network (WCNN) that is able to accurately reproduce the behavior of the dc-dc converter from a large set of experimental data. The methodology to design a WCNN based on the characteristics of the input and output signals of the converter is also described. The method is validated with the experimental data obtained from a setup that replicates the 28-V on-board distribution system of an aircraft. The results presented in this article show a high correlation between the measured and estimated data, robustness, and low computational burden. This article also compares the proposed approach against other techniques presented in the literature. It is possible to extend this method to other dc-dc converters, depending on their requirements. | 1557-9662 |  | 10.1109/TIM.2021.3098377 | Generalitat de Catalunya(grant numbers:2017SGR0967); European Commission through the Clean Sky program(grant numbers:755332-AEMSIdFit); | https://ieeexplore.ieee.org/stamp/stamp.jsp?arnumber=9490644 | Black box;convolutional neural networks (CNNs);dcâ€“dc converter;identification;modeling;wavelet | Feature extraction;Mathematical model;DC-DC power converters;Atmospheric modeling;Discrete wavelet transforms;Data models;Convolutional neural networks | DC-DC power convertors;deep learning (artificial intelligence);neural nets;power distribution;power engineering computing | power distribution system;wavelet convolutional neural network;black-box modeling;DC-DC converters;offline deep learning approach;computational burden |  |  |  | 38 | IEEE | 2021-07-19 |  |  | IEEE | IEEE Journals
A Modular Resonant DCâ€“DC Converter With High Step-Down Ratio for Tapping Power From HVDC Systems | E. C. Mathew; R. Sharma; A. Das | Department of Electrical Engineering, Indian Institute of Technology Delhi, New Delhi, India; Department of Electrical Engineering, Indian Institute of Technology Delhi, New Delhi, India; Department of Electrical Engineering, Indian Institute of Technology Delhi, New Delhi, India | IEEE Transactions on Industrial Electronics | 2020-10-23 | 2021 | 68 | 1 | 324 | 332 | In this article, a new circuit topology of DC-DC converter for high step-down ratio is proposed. The proposed DC-DC converter can be used to tap power from high-voltage direct current (HVDC) system to feed the local loads that are located in the vicinity of HVDC transmission corridor. The proposed DC-DC converter consists of a large number of identical submodules each having one controllable switch, two diodes, and one capacitor. The operation of DC-DC converter is based on repeated charging and discharging of capacitors through a resonant circuit. Zero-current switching is achieved for all the switches used in the converter. In case of failure of one submodule, the failed submodule could be bypassed without affecting the normal operation of the HVDC tap. Equations governing the behavior of the proposed converter and the design of the components have been included in this article. The operational performance of the line commutated converter based HVDC system along with the HVDC tapping scheme with the proposed converter is investigated using a simulation model developed in PSCAD/EMTDC. The proposed circuit topology has also been verified with a down scaled experimental prototype. | 1557-9948 |  | 10.1109/TIE.2020.2965473 |  | https://ieeexplore.ieee.org/stamp/stamp.jsp?arnumber=8960545 | DCâ€“DC;high-voltage direct current (HVDC);modular;resonant;tap;zero-current switching (ZCS) | Switches;HVDC transmission;DC-DC power converters;Capacitors;High-voltage techniques;Insulated gate bipolar transistors | DC-DC power convertors;failure analysis;HVDC power convertors;HVDC power transmission;network topology;power capacitors;power system CAD;resonant power convertors;switches;switching convertors;zero current switching | modular resonant DC-DC converter;high step-down ratio;high-voltage direct current system;HVDC tapping scheme;circuit topology;HVDC transmission corridor;controllable switch;diodes;capacitor;resonant circuit;zero-current switching;submodule failure;line commutated converter;PSCAD-EMTDC simulation model |  | 2 |  | 26 | IEEE | 2020-01-15 |  |  | IEEE | IEEE Journals
DC-DC High Voltage Gain Switched Capacitor Converter With Multilevel Output Voltage and Zero-Voltage Switching | S. Folmer; R. Stala | Department of Power Electronics and Energy Control Systems, AGH University of Science and Technology, KrakÃ³w, Poland; Department of Power Electronics and Energy Control Systems, AGH University of Science and Technology, KrakÃ³w, Poland | IEEE Access | 2021-09-24 | 2021 | 9 |  | 129692 | 129705 | This paper presents the concept and results of a novel resonant DC-DC converter which achieves high voltage gain at a low number of utilized switches, low voltage stress on transistors, ZVS and ZCS operation, high efficiency and variable voltage gain. The converter uses resonant switched-capacitors (SC) circuits with five switches which allows it to reach a six-fold voltage gain. By the application of adequate switching patterns, seven levels of voltage adjustment can be achieved. The basic operation mode of the converter is at zero current switching (ZCS) but a part of the existing transitions can be switched-on at a zero drain-source voltage. Zero voltage switching (ZVS) allows for a reduction of <inline-formula> <tex-math notation="LaTeX">$C_{\mathrm {oss}}$ </tex-math></inline-formula> losses and a decrease in disturbances of voltages and currents. In the proposed converter, voltage stress on switches are noticeably lower than the output voltage which is beneficial from viewpoint the cost reduction and switching quality improvement. The converter output stage consists of two series connected capacitors which allows for a supply of 3-level NPC inverters. Resonant inductors, used in the proposed topology, store very low amount of energy and their volume is significantly lower than in case of chokes typically used in switch-mode converters. Qualities of the converter such as low switch count, efficiency, ZCS and ZVS operation as well as voltage gain variation are demonstrated in this paper. Furthermore, an impact of MOSFET transistors type on the efficiency of the converter is investigated. The design based on low <inline-formula> <tex-math notation="LaTeX">$C_{\mathrm {oss}}$ </tex-math></inline-formula> superjunction (SJ) MOSFETs is compared with the implementation where <inline-formula> <tex-math notation="LaTeX">$R_{\mathrm {ds(on)}}$ </tex-math></inline-formula> of switches is minimized. Due to low voltage stress, application of Schottky rectifiers is also demonstrated in the converter. The concept of the topology and switching patterns is verified by the results of analysis, simulations and experiments. | 2169-3536 |  | 10.1109/ACCESS.2021.3111546 |  | https://ieeexplore.ieee.org/stamp/stamp.jsp?arnumber=9535189 | Boost converters;DC-DC converters;high voltage gain converter;switched-capacitor circuit | Switches;Capacitors;Inductors;Voltage control;Stress;High-voltage techniques;Zero current switching | cost reduction;DC-DC power convertors;invertors;power capacitors;power inductors;power MOSFET;power transistors;rectifiers;resonant power convertors;Schottky effect;switched capacitor networks;switching convertors;zero current switching;zero voltage switching | zero drain-source voltage;cost reduction;switching quality improvement;converter output stage;switch-mode converters;low voltage stress;DC-DC high voltage gain switched capacitor converter;multilevel output voltage;zero-voltage switching;novel resonant DC-DC converter;switched-capacitors circuits;zero current switching;ZCS;ZVS;3-level NPC inverters;resonant inductors;chokes;MOSFET transistors type;low Coss superjunction;SJ;Schottky rectifiers |  |  |  | 43 | CCBY | 2021-09-10 |  |  | IEEE | IEEE Journals
Modular Multilevel DCâ€“DC Power Converter Topology With Intermediate Medium Frequency AC Stage for HVDC Tapping | N. Parida; A. Das | Department of Electrical Engineering, Indian Institute of Technology Delhi, New Delhi, India; Department of Electrical Engineering, Indian Institute of Technology Delhi, New Delhi, India | IEEE Transactions on Power Electronics | 2020-10-26 | 2021 | 36 | 3 | 2783 | 2792 | This article proposes an isolated dc-dc modular multilevel converter (MMC) topology intended for tapping power from the high-voltage dc (HVdc) link. The proposed converter operates with two stages of power conversion, i.e., HVdc to ac and ac to medium-voltage dc, using an intermediate medium-frequency transformer. The proposed topology reduces the number of arms in MMC to two, along with a series LC passive filter tuned at a medium frequency at the primary side of the transformer. A high-voltage transformation ratio is possible in the proposed converter. Operation at the medium-frequency ac ensures the reduction in the size of the transformer and other passive elements. A sinusoidal level-shifted pulsewidth modulation technique is implemented for modulating the arm voltages of the converter, which results in a voltage close to the sine wave with small dv/dt being impressed across the transformer primary. The design of the passive filters is also included in the article. The operation of the converter is validated by the simulation of a 400 kV, 10 MW system, and a downscaled experimental prototype of 1 kW, 400 V system. | 1941-0107 |  | 10.1109/TPEL.2020.3015708 | Visvesvaraya Ph.D. Scheme for Electronics and IT, Ministry of Electronics and IT, Government of India; | https://ieeexplore.ieee.org/stamp/stamp.jsp?arnumber=9165019 | DCâ€“DC converter;high-voltage dc (HVdc);medium-voltage dc (MVdc);modular multilevel converter (MMC);passive $LC$ filter | HVDC transmission;Topology;High-voltage techniques;DC-DC power converters;Passive filters;Stress;Frequency modulation | DC-DC power convertors;HVDC power convertors;HVDC power transmission;passive filters;power transformers;PWM power convertors;voltage-source convertors | intermediate medium frequency AC stage;HVDC;MMC;high-voltage dc link;intermediate medium-frequency transformer;series LC passive filter;high-voltage transformation ratio;sinusoidal level-shifted pulsewidth modulation technique;modular multilevel DC-DC power converter topology;passive filters;voltage 400.0 kV;power 10.0 MW;power 1.0 kW;voltage 400.0 V |  | 2 |  | 28 | IEEE | 2020-08-11 |  |  | IEEE | IEEE Journals
Virtual Reference Feedback Tuning Applied to DCâ€“DC Converters | C. L. Remes; R. B. Gomes; J. V. Flores; F. B. LÃ­bano; L. Campestrini | Department of Automation and Energy, Federal University of Rio Grande do Sul, Porto Alegre, Brazil; Department of Automation and Energy, Federal University of Rio Grande do Sul, Porto Alegre, Brazil; Department of Electrical Engineering, Federal University of Rio Grande do Sul, Porto Alegre, Brazil; Department of Electrical Engineering, Federal University of Rio Grande do Sul, Porto Alegre, Brazil; Department of Automation and Energy, Federal University of Rio Grande do Sul, Porto Alegre, Brazil | IEEE Transactions on Industrial Electronics | 2020-10-23 | 2021 | 68 | 1 | 544 | 552 | This article presents the application of a data-driven control design to the output voltage regulation of dc-dc converters. Using only data collected on the plant, a proportional-integral-derivative (PID) controller is designed in order to achieve a desired closed-loop response, without deriving a mathematical model for the plant. Since an inverse response is typical on voltage signals of different dc-dc converters, the virtual reference feedback tuning (VRFT) method with flexible criterion is applied to estimate the controller gains, so the limitation due to the nonminimum phase zero, if it exists, is taken into account by the algorithm. We present appropriate choices for data collection, controller structure, and reference model definition in order to safely apply the VRFT method to design a controller for dc-dc converters. A practical application on a boost converter shows the effectiveness of the proposed method. | 1557-9948 |  | 10.1109/TIE.2020.2967729 | CoordenaÃ§Ã£o de AperfeiÃ§oamento de Pessoal de NÃ­vel Superior; Conselho Nacional de Desenvolvimento CientÃ­fico e TecnolÃ³gico(grant numbers:PQ-306223/2018-0); FundaÃ§Ã£o de Amparo Ã Pesquisa do Estado do Rio Grande do Sul (FAPERGS)â€”Brazil; | https://ieeexplore.ieee.org/stamp/stamp.jsp?arnumber=8967239 | Data-driven control;dcâ€“dc power converters;virtual reference feedback tuning (VRFT) | DC-DC power converters;Voltage control;Data models;Transfer functions;Time-domain analysis;Tuning;Optimization | closed loop systems;control system synthesis;DC-DC power convertors;feedback;power system control;three-term control;tuning | flexible criterion;VRFT;closed-loop response;PID controller;proportional-integral-derivative controller;data-driven control design;virtual reference feedback tuning;dc-dc converters |  | 2 |  | 31 | IEEE | 2020-01-23 |  |  | IEEE | IEEE Journals
The Time-Invariant Polynomial Model of Fixed-Frequency PWM DCâ€“DC Converter Applying Normalized Coordinate Transformation | Y. Chen; B. Zhang; F. Xie; D. Qiu; Y. Chen | School of Electric Power, South China University of Technology, Guangzhou, China; School of Electric Power, South China University of Technology, Guangzhou, China; School of Electric Power, South China University of Technology, Guangzhou, China; School of Electric Power, South China University of Technology, Guangzhou, China; School of Electric Power, South China University of Technology, Guangzhou, China | IEEE Transactions on Power Electronics | 2021-07-27 | 2021 | 36 | 11 | 13200 | 13214 | In this article, a time-invariant polynomial model of fixed-frequency pulsewidth modulation dc-dc converter is proposed. Through normalized coordinate transformation, the time-varying model of the converter is transferred into a time-invariant model, whose state matrix and input matrix are obtained by the addition and multiplication of matrices simply and expressed by the polynomial of duty cycle concisely. The proposed model has the following advantages. Compared with the state-space average (SSA) model, the ripple of the state vector and the switching period are considered, thereby improving the accuracy. Contrary to other time-invariant models, the state matrix and input matrix instead of the state vector are expanded into series. Therefore, neither the number of state vectors nor the order of the matrices increases, and the proposed model has a simple structure similar to the SSA model. In addition, as a time-invariant polynomial model, the calculation and analysis of the proposed model are much simpler than the time-variant exact model. In order to prove the above advantages of the proposed model, the general expression of the proposed model is derived and the proposed model is compared with other models. These analyses and comparisons are verified through the simulation and experimental results. | 1941-0107 |  | 10.1109/TPEL.2021.3078456 | National Key Research and Development Program of China(grant numbers:2018YFB0905804); | https://ieeexplore.ieee.org/stamp/stamp.jsp?arnumber=9427068 | Coordinate transformation;normalization;polynomial models;pulsewdith modulation (PWM) dcâ€“dc converters;time-invariant model | Mathematical model;Matrix converters;Analytical models;Pulse width modulation;DC-DC power converters;Switches;Switching frequency | DC-DC power convertors;matrix algebra;polynomials;PWM power convertors;state-space methods;switching convertors | time-invariant polynomial model;fixed-frequency pulsewidth modulation dc-dc converter;state matrix;input matrix;state-space average model;SSA model;normalized coordinate transformation;switching period |  |  |  | 25 | IEEE | 2021-05-10 |  |  | IEEE | IEEE Journals
Digital Current-Mode Controller Using Delta Operator and Advance Sampling Predictive Control for High-Frequency DCâ€“DC Switching Converters | N. Chen; J. Liu; S. Ma; T. Wei | School of Electronics and Information, Northwestern Polytechnical University, Xiâ€™an, China and; School of Computer Science and Engineering, Northwestern Polytechnical University, Xiâ€™an, China; School of Microelectronics, Northwestern Polytechnical University, Xiâ€™an, China; School of Microelectronics, Northwestern Polytechnical University, Xiâ€™an, China | IEEE Journal of Emerging and Selected Topics in Power Electronics | 2021-09-30 | 2021 | 9 | 5 | 6272 | 6281 | High-frequency digitally controlled dcâ€“dc switching converters have many advantages, such as very fast transient response and high-power density. However, the studies of control strategies and algorithms specifically for high-frequency digitally controlled dcâ€“dc converters are seldom reported. In this study, we propose a novel digital current-mode controller consisting of both output voltage and inductor current compensators for high-frequency dcâ€“dc switching converters. The voltage compensator is designed based on the delta operator instead of the shift operator, which could improve the control accuracy and reduce hardware costs. Furthermore, the current compensator is designed using an advanced sampling predictive (ASP) control strategy to reduce the requirement of hardware processing speed, and in turn the hardware cost, and to eliminate the influences of noise caused by power switch commutations. Finally, a buck dcâ€“dc switching converter with a switching frequency of 2 MHz is designed and implemented using the proposed digital current-mode controller on a field-programmable gate array (FPGA) platform. Our test results indicate that better control accuracy and lower hardware costs can be realized using the delta operator instead of using the shift operator. In addition, compared with the single digital voltage compensator, the proposed digital current-mode controller has better transient response performances. The control strategy and algorithm proposed in this study are especially effective for digitally controlled high-frequency dcâ€“dc switching converters. | 2168-6785 |  | 10.1109/JESTPE.2021.3063228 | Chinese Universities Scientific Fund(grant numbers:G2019KY05402); Innovation Guidance Support Project for Taicang Top Research Institutes(grant numbers:TC2019JC03); | https://ieeexplore.ieee.org/stamp/stamp.jsp?arnumber=9366734 | Advance sampling predictive (ASP) control;delta operator;digital current-mode control;fast transient response;high-frequency dcâ€“dc switching converter | Control systems;Switching converters;Switches;Voltage control;Hardware;Inductors;Switching frequency | DC-DC power convertors;digital control;field programmable gate arrays;predictive control;switching convertors | delta operator;advanced sampling predictive control strategy;buck DC-DC converter;novel digital current-mode controller;voltage compensator;ASP control strategy;high-frequency digitally controlled DC-DC switching converters;field-programmable gate array;frequency 2.0 MHz |  |  |  | 26 | IEEE | 2021-03-02 |  |  | IEEE | IEEE Journals
Non-Isolated DC-DC Converters With Low Common-Mode Noise by Using Split-Winding Configuration | L. Xie; X. Yuan | Department of Electrical and Electronic Engineering, University of Bristol, Bristol, U.K.; Department of Electrical and Electronic Engineering, University of Bristol, Bristol, U.K. | IEEE Transactions on Power Electronics | 2021-09-21 | 2022 | 37 | 1 | 452 | 461 | The common-mode (CM) noise in nonisolated dc-dc converters is mainly caused by the displacement current through the high <italic>dv/dt</italic> node in the circuit and the associated parasitic capacitance, and it may cause electromagnetic interference (EMI) to the surrounding equipments. To reduce the original CM noise and shrink the EMI filter size of non-isolated dc-dc converters, CM noise cancellation methods have been proposed, including the symmetry circuit, balancing technique, passive cancellation and CM voltage cancellation. In these methods, additional components or windings are required for reducing the CM noise. In this article, a new CM noise cancellation method in non-isolated dcâ€“dc converters is proposed by adopting a split-winding configuration. Compared to the existing CM noise cancellation methods which require additional components, the proposed method in the buck, boost and single-ended primary-inductor converter (SEPIC) converters which runs in voltage step-up mode has the identical volume as their conventional circuit configurations. The proposed method is verified for a buck converter by experiment. | 1941-0107 |  | 10.1109/TPEL.2021.3095106 | U.K. EPSRC National Center for Power Electronics(grant numbers:EP/R004137/1); | https://ieeexplore.ieee.org/stamp/stamp.jsp?arnumber=9477173 | Common-mode (CM) noise cancellation;CM noise;nonisolated dcâ€“dc converter;split-winding (SW) configuration | Windings;Buck converters;Noise cancellation;Electromagnetic interference;Inductors;Impedance;Parasitic capacitance | DC-DC power convertors;electromagnetic interference;power inductors | low common-mode noise;split-winding configuration;original CM noise;nonisolated dc-dc converters;CM noise cancellation method;nonisolated dc-dc converters;single-ended primary-inductor converter |  |  |  | 22 | IEEE | 2021-07-07 |  |  | IEEE | IEEE Journals
Global Optimal Cooperative Control of Multiple DCâ€“DC Converter Systems for Dynamic Consensus | X. Dai; G. -P. Liu; Q. Deng; W. Zeng | School of Electrical Engineering, and Automation, Wuhan University, Wuhan, China; School of Electrical Engineering, and Automation, Wuhan University, Wuhan, China; School of Electrical Engineering, and Automation, Wuhan University, Wuhan, China; School of Electrical Engineering, and Automation, Wuhan University, Wuhan, China | IEEE Transactions on Power Electronics | 2021-08-20 | 2021 | 36 | 12 | 14340 | 14352 | To improve the poor dynamic consensus in multiple dc-dc converter systems caused by parameter differences, this article proposes a global optimal cooperative control strategy. The proposed control strategy achieves dynamic consensus of output currents by minimizing a global performance index, which consists of local errors and neighbor synchronization errors. In this system, each converter is regarded as an agent in the communication digraph, so as to construct a cyber-physical model. Accordingly, a cooperative control method based on the linear quadratic regulator (LQR) is proposed, with the help of nonlinear coordinate transformation techniques. Different from conventional LQR, integral action is introduced to eliminate steady-state errors and improve coordinated performance. Meanwhile, the proof of the stability and consensus of the closed-loop system is given using Lyapunov approach. Moreover, the design guidelines to tune the dynamic response are provided through simulations. The experimental results further demonstrate the effectiveness and superiority of the proposed control method in a multiconverter prototype. | 1941-0107 |  | 10.1109/TPEL.2021.3086297 | National Natural Science Foundation of China(grant numbers:51977151); | https://ieeexplore.ieee.org/stamp/stamp.jsp?arnumber=9447178 | Distributed cooperative control;dynamic consensus;linear quadratic regulator with integral action (LQRI);multiple dcâ€“dc converter systems | DC-DC power converters;Vehicle dynamics;Power system dynamics;Synchronization;Matrix converters;Steady-state;Topology | closed loop systems;control system synthesis;DC-DC power convertors;directed graphs;distributed control;linear quadratic control;Lyapunov methods;nonlinear control systems;optimal control;performance index;stability | global optimal cooperative control;multiple dc-dc converter systems;poor dynamic consensus;control strategy;global performance index;neighbor synchronization errors;control method;stability;closed-loop system;dynamic response |  |  |  | 37 | IEEE | 2021-06-04 |  |  | IEEE | IEEE Journals
A New Modulation Strategy for Exploiting Discontinuous Conduction Mode in a Double-Input Three-Switch Bidirectional DCâ€“DC Converter | M. Passalacqua; M. Marchesoni; L. Vaccaro | Department of Electrical, Electronic and Telecommunication Engineering and Naval Architecture, University of Genoa, Genova, Italy; Department of Electrical, Electronic and Telecommunication Engineering and Naval Architecture, University of Genoa, Genova, Italy; Department of Electrical, Electronic and Telecommunication Engineering and Naval Architecture, University of Genoa, Genova, Italy | IEEE Transactions on Industrial Electronics | 2021-07-29 | 2021 | 68 | 11 | 10815 | 10825 | A double-input bidirectional dc-dc converter, with an innovative architecture, exploiting the use of only three switches, is taken into account in this article. The modulation strategy proposed in the technical literature for controlling such a converter leads to a very low efficiency at low-load because the converter is only able to operate in continuous conduction mode when currents are low. A new modulation strategy, for exploiting discontinuous conduction mode, is here proposed. The efficiency increase is evaluated with a MATLAB/Simulink Plecs simulation model. The control algorithm and the simulation model are validated with experimental results carried out on a converter prototype. | 1557-9948 |  | 10.1109/TIE.2020.3038059 |  | https://ieeexplore.ieee.org/stamp/stamp.jsp?arnumber=9264689 | DCâ€“DC converter;discontinuous conduction mode (DCM);efficiency;modulation strategy;multiinput converter | Modulation;DC-DC power converters;Switches;Power transformer insulation;Mathematical model;Inductors;Zero current switching | DC-DC power convertors;power engineering computing | modulation strategy;discontinuous conduction mode;continuous conduction mode;MATLAB-Simulink Plecs simulation model;control algorithm;double-input three-switch bidirectional dc-dc converter |  |  |  | 28 | IEEE | 2020-11-19 |  |  | IEEE | IEEE Journals
A Hybrid, Fully-Integrated, Dual-Output DCâ€“DC Converter for Portable Electronics | S. Dam; P. Mandal | Department of Electronics and Communication EngineeringIndian Institute of Technology Kharagpur; Department of Electronics and Communication Engineering, Indian Institute of Technology Kharagpur, Kharagpur, India | IEEE Transactions on Power Electronics | 2020-12-02 | 2021 | 36 | 4 | 4360 | 4370 | This article describes a hybrid, dual-output dc-dc converter suitable for low-power application. It consists of inductor based subconverter providing one output, which is cascaded with a switched-capacitor based subconverter providing the second output. The converter uses bondwire inductance, and on-chip metal-oxide-semiconductor (MOS) capacitance to realize the passive components making it a fully-integrated solution. For target specification of output voltage levels, and input voltage range, the stepped-up output is generated by the inductor-based, high-frequency, voltage-mode boost converter. And, a switched capacitor based, frequency-controlled step-down converter generates the second output. The hybrid converter uses a Ï€-filter to attenuate the switching ripple to an acceptable value. The filter also helps to isolate the internal ground from the noisy power ground connected to boost converter power stage. By the virtue of time-interleaved switching pattern, switching noise induced in its supply rails by the S-C stage is significantly less, which makes the S-C stage an equivalent quiescent load to the boost stage. A prototype of the proposed hybrid converter has been designed, and implemented in 0.18-Î¼m CMOS process. It consumes 0.82 mm2 area, and provides -1.45V, and 3.2V from an input voltage varying from 1.2V to 2.7V at an efficiency > 52% (maximum 77%) for all load conditions. | 1941-0107 |  | 10.1109/TPEL.2020.3019273 |  | https://ieeexplore.ieee.org/stamp/stamp.jsp?arnumber=9177289 | Cross regulation;dcâ€“dc;inductor;ripple;switched-capacitor | Switches;Inductors;Hybrid power systems;Voltage control;System-on-chip;Inductance;DC-DC power converters | capacitors;CMOS integrated circuits;DC-DC power convertors;inductors;integrated circuit design;low-power electronics;switched capacitor networks;UHF integrated circuits | dual-output DC-DC converter;low-power application;inductor based subconverter;switched-capacitor based subconverter;on-chip metal-oxide-semiconductor capacitance;fully-integrated solution;output voltage levels;input voltage range;inductor-based;voltage-mode boost converter;switched capacitor;hybrid converter;switching ripple;noisy power ground;converter power stage;time-interleaved switching pattern;boost stage;frequency-controlled step-down converter;voltage 3.2 V;voltage 1.2 V to 2.7 V;S-C |  | 1 |  | 30 | IEEE | 2020-08-25 |  |  | IEEE | IEEE Journals
A 15-W Triple-Mode Wireless Power Transmitting Unit With High System Efficiency Using Integrated Power Amplifier and DCâ€“DC Converter | B. Jang; A. Hejazi; R. E. Rad; Y. M. Qaragoez; I. Ali; Y. Pu; K. C. Hwang; Y. Yang; K. -Y. Lee | Department of Electrical and Computer Engineering, Sungkyunkwan University, Suwon, South Korea; Department of Electrical and Computer Engineering, Sungkyunkwan University, Suwon, South Korea; Department of Electrical and Computer Engineering, Sungkyunkwan University, Suwon, South Korea; Department of Electrical and Computer Engineering, Sungkyunkwan University, Suwon, South Korea; Department of Electrical and Computer Engineering, Sungkyunkwan University, Suwon, South Korea; Department of Electrical and Computer Engineering, Sungkyunkwan University, Suwon, South Korea; Department of Electrical and Computer Engineering, Sungkyunkwan University, Suwon, South Korea; Department of Electrical and Computer Engineering, Sungkyunkwan University, Suwon, South Korea; Department of Electrical and Computer Engineering, Sungkyunkwan University, Suwon, South Korea | IEEE Transactions on Industrial Electronics | 2021-07-01 | 2021 | 68 | 10 | 9574 | 9585 | In this article, we present an integrated triple-mode wireless power transmitter unit (TWPTU) circuit supporting all three alliance for wireless power (A4WP), wireless power consortium (WPC), and power matters alliance (PMA) standards, simultaneously, for high-efficiency battery charging application. The triple-mode power amplifier (PA) utilizes the adaptive gate splitting technique and free-wheeling control to achieve high efficiency in triple modes. The programmable supply voltage from two high-efficiency dcâ€“dc converters supplies the PA. The output power of the PA is measured by the proposed high accuracy current sensor and controlled through different communication protocols depending on their operating standards. The WPC/PMA modes are based on the amplitude-shifting-key and frequency-shifting-key modulations for the communication between the transmitter and the receiver, while in the A4WP mode, to control the output power of the PA, the bluetooth-low-energy (BLE) unit adjusts the supply voltage through the provided step-up dcâ€“dc converter. A step-down dcâ€“dc converter with pulse-skipping modulation reduces the power consumption of the TWPTU during charge waiting time. The demodulator for in-band communication of WPC/PMA and interintegrated circuit for BLE communication of A4WP is fully implemented. This chip is fabricated using a 180-nm bipolar-CMOS-DMOS (BCD) process with laterally diffused <sc>mosfet</sc> options and has a die size of 5Â Ã— 3.5 mm. The proposed architecture achieves the output power level of 25.8Â W. The measurement results show the maximum system efficiencies of the TWPTU in WPC/PMA and A4WP modes are 88.5% and 84.3%, respectively. | 1557-9948 |  | 10.1109/TIE.2020.3026290 | R&D Program of MOTIE/KEIT(grant numbers:10080364); | https://ieeexplore.ieee.org/stamp/stamp.jsp?arnumber=9211801 | MOSFET power amplifiers (PAs);power conversion;pulsewidth modulated power converters;wireless power transmitters | DC-DC power converters;Wireless communication;Standards;Power amplifiers;Receivers;Transmitters;Voltage control | amplitude shift keying;Bluetooth;CMOS integrated circuits;DC-DC power convertors;frequency shift keying;inductive power transmission;low-power electronics;power amplifiers;power consumption;protocols;radiofrequency power transmission | power matters alliance standards;high-efficiency battery charging application;triple-mode power amplifier;high-efficiency dc-dc converters;high accuracy current sensor;A4WP mode;bluetooth-low-energy unit;power consumption;TWPTU;integrated power amplifier;integrated triple-mode wireless power transmitter unit circuit;wireless power consortium;amplitude-shifting-key modulation;frequency-shifting-key modulation;stepped down dc-dc converter;pulse-skipping modulation;bipolar-CMOS-DMOS process;BLE communication;adaptive gate splitting technique;free-wheeling control;size 3.5 mm;power 25.8 W |  | 2 |  | 25 | IEEE | 2020-10-02 |  |  | IEEE | IEEE Journals
Minimum Current Ripple Point Tracking Control for Interleaved Dual Switched-Inductor DCâ€“DC Converters | C. A. Villarreal-Hernandez; O. F. Ruiz-Martinez; J. C. Mayo-Maldonado; G. Escobar; J. E. Valdez-Resendiz; J. C. Rosas-Caro | School of Engineering and Sciences, Tecnologico de Monterrey, Monterrey, Mexico; School of Engineering and Sciences, Tecnologico de Monterrey, Monterrey, Mexico; School of Engineering and Sciences, Tecnologico de Monterrey, Monterrey, Mexico; School of Engineering and Sciences, Tecnologico de Monterrey, Monterrey, Mexico; School of Engineering and Sciences, Tecnologico de Monterrey, Monterrey, Mexico; Academia de Electrica, Electronica y Control, Universidad Panamericana, Zapopan, Mexico | IEEE Transactions on Industrial Electronics | 2020-10-23 | 2021 | 68 | 1 | 175 | 185 | This article presents a novel output current/voltage control for interleaved dc-dc converters with dual switched input inductors, i.e., interleaved input inductors controlled by independent switches. The proposed approach is able to guarantee a minimum input current ripple point tracking despite of variations on the operating point. The controller encompasses three control stages: current stabilization, output-voltage regulation, and minimum input current ripple control. In contrast with the two first loops, the latter is a novel stage introduced in this article to allow operation with minimum input current ripple in the whole operating region. That is, even though the converter has been designed for operation with minimum ripple in a given operating point, the scheme is able to dynamically deviate from this point to a new one where the ripple is minimized and the output voltage remains constant. The proposed scheme is experimentally validated using a laboratory prototype of a high-gain interleaved multilevel boost converter. | 1557-9948 |  | 10.1109/TIE.2019.2962458 | CONACyT; SecretarÃ­a de EnergÃ­a de MÃ©xico(grant numbers:#266632); Laboratorio Binacional para la Gestion Inteligente de la Sustentabilidad Energetica y la Formacion Tecnologica; | https://ieeexplore.ieee.org/stamp/stamp.jsp?arnumber=8950294 | Control;current ripple;interleaved dcâ€“dc converters;modeling | Topology;Mathematical model;Switches;Inductors;Capacitors;DC-DC power converters | DC-DC power convertors;electric current control;power inductors;switching systems (control);voltage control;voltage regulators | minimum input current ripple point tracking;current stabilization;output-voltage regulation;operating region;high-gain interleaved multilevel boost converter;interleaved dual switched-inductor DC-DC converters;dual switched input inductors;interleaved input inductors;output current-voltage control |  | 1 |  | 39 | IEEE | 2020-01-06 |  |  | IEEE | IEEE Journals
Performance Improvement of a Three-Phase Interleaved DCâ€“DC Converter Without Requiring Antisaturation Control for Postfault Conditions | T. Rahimi; L. Ding; R. Faraji; M. Kheshti; J. Pou | Key Laboratory of Power System Intelligent Dispatch and Control, School of Electrical Engineering, Shandong University Jinan, Jinan, China; Key Laboratory of Power System Intelligent Dispatch and Control, School of Electrical Engineering, Shandong University Jinan, Jinan, China; Key Laboratory of Power System Intelligent Dispatch and Control, School of Electrical Engineering, Shandong University Jinan, Jinan, China; Key Laboratory of Power System Intelligent Dispatch and Control, School of Electrical Engineering, Shandong University Jinan, Jinan, China; Nanyang Technological University, Singapore, Singapore | IEEE Transactions on Power Electronics | 2021-03-05 | 2021 | 36 | 7 | 7378 | 7383 | Employing interleaved techniques in dc-dc converters provide fault-tolerant capability to the faulted switches of the converter. In the case of one-phase failure, the other phases can continue operating. However, in interleaved topologies, if the output power is maintained at the desired constant value for postfault conditions, there is a saturation risk of inductors. In this letter, a postfault reconfiguration process for the three-phase interleaved dc-dc converter is proposed, which guarantees the operation of the inductor without saturation risk after power switch failures. The reconfiguration steps do not require isolating the inductor of the corresponding faulty phase. Experimental results of the presented converter verify the operation of the inductor without saturation and the effectiveness of the proposed strategy. | 1941-0107 |  | 10.1109/TPEL.2020.3044706 | China Postdoctoral Science Foundation(grant numbers:2019M662357 and 2019M662356); | https://ieeexplore.ieee.org/stamp/stamp.jsp?arnumber=9293396 | DCâ€“DC converters;postfault reconfiguration;saturation of inductors | Inductors;Topology;Inductance;Fuses;Fault tolerant systems;Switching frequency;DC-DC power converters | DC-DC power convertors;fault tolerance;power inductors | three-phase interleaved dc-dc converter;postfault conditions;one-phase failure;antisaturation control;fault-tolerant capability;postfault reconfiguration process;power switch failures |  | 6 |  | 27 | IEEE | 2020-12-14 |  |  | IEEE | IEEE Journals
Current-Fed Quasi-Z-Source Full-Bridge Isolated DCâ€“DC Converter | T. -T. Nguyen; H. Cha; H. -G. Kim | School of Energy Engineering, Kyungpook National University, Daegu, South Korea; School of Energy Engineering, Kyungpook National University, Daegu, South Korea; Department of Electrical Engineering, Kyungpook National University, Daegu, South Korea | IEEE Transactions on Industrial Electronics | 2021-09-01 | 2021 | 68 | 12 | 12046 | 12057 | This article presents current-fed (CF) full-bridge (FB) isolated dc-dc converter using quasi-Z-source network. Owing to its inherent buck-boost and clamping function, the proposed converter can effectively eliminate start-up and switch voltage overshoot problems. In addition, when compared with the conventional CF-FB converter with active clamp, switch current stress is much reduced and less active switches are required. Operation principles of the proposed converter are analyzed in detail. The simulation and experimental results with 1-kW prototype are also provided to verify theoretical analysis. | 1557-9948 |  | 10.1109/TIE.2020.3047008 | Korea Institute of Energy Technology Evaluation and Planning and the Ministry of Trade; Industry & Energy of the Republic of Korea(grant numbers:20194030202310); National Research Foundation of Korea(grant numbers:NRF2019R1A2C1006367); | https://ieeexplore.ieee.org/stamp/stamp.jsp?arnumber=9311702 | Active clamp;buckâ€“boost;current-fed (CF);dcâ€“dc converter;isolated;quasi-z-source (qZS);reliability;start-up;voltage overshoot | Switches;Inductors;DC-DC power converters;Clamps;Capacitors;Stress;Windings | DC-DC power convertors | isolated DC-DC converter;current-fed full-bridge;quasiZ-source network;inherent buck-boost;clamping function;switch current stress;switch voltage overshoot problem;CF-FB converter;active clamp |  |  |  | 25 | IEEE | 2020-12-31 |  |  | IEEE | IEEE Journals
Simplified Nonlinear Voltage-Mode Control of PWM DC-DC Buck Converter | H. Al-Baidhani; T. Salvatierra; R. OrdÃ³Ã±ez; M. K. Kazimierczuk | Department of Electrical Engineering, Wright State University, Dayton, OH, USA; PowerSphyr, Inc., Grand Rapids, MI, USA; Department of Electrical and Computer Engineering, University of Dayton, Dayton, OH, USA; Department of Electrical Engineering, Wright State University, Dayton, OH, USA | IEEE Transactions on Energy Conversion | 2021-02-18 | 2021 | 36 | 1 | 431 | 440 | This paper introduces a new nonlinear voltage-mode controller for a PWM dc-dc buck converter operating in continuous conduction mode. The sliding-mode control technique is used to derive a simplified equivalent control law based on the averaged dc-dc buck converter dynamics. As opposed to the reported design approaches, the proposed control scheme only requires the output voltage in the feedback loop without the need to the capacitor current. Thus, the analogue implementation cost is reduced and the drawback of adding a capacitor current sensor to the power converter is eliminated. The control equation is realized in a simple analogue circuit using few op-amps and resistors, which is suitable for industrial applications. The system modeling and control design procedure along with the derivation of the existence and stability conditions are presented. The control system performance is analyzed using MATLAB and SaberRD simulations. Furthermore, a simple analogue prototype of the simplified nonlinear voltage-mode controlled dc-dc buck converter is developed on a PCB. The simulation and experimental results show that the controller maintains a constant switching frequency, exhibits fast transient response, and provides good tracking performance under large disturbances. | 1558-0059 |  | 10.1109/TEC.2020.3007739 |  | https://ieeexplore.ieee.org/stamp/stamp.jsp?arnumber=9134966 | Analogue circuits;dc-dc converters;nonlinear control systems;pulse-width modulation;sliding-mode control | Control systems;Mathematical model;Voltage control;Buck converters;Integrated circuits;Capacitors;Switching frequency | control system synthesis;DC-DC power convertors;feedback;PWM power convertors;stability;switching convertors;transient response;variable structure systems | control design procedure;control system performance;simplified nonlinear voltage-mode control;nonlinear voltage-mode controller;PWM DC-DC buck converter;continuous conduction mode;sliding-mode control technique;simplified equivalent control law;control scheme;output voltage;capacitor current sensor;power converter;DC-DC buck converter dynamics;MATLAB simulation;SaberRD simulation |  |  |  | 40 | IEEE | 2020-07-07 |  |  | IEEE | IEEE Journals
Current Ripple Reduction Using AC Core Biasing in DCâ€“DC Converters | J. L. Soon; G. P. Raman; J. C. -H. Peng; D. D. -C. Lu | Department of Electrical and Computer Engineering, National University of Singapore, Singapore; Department of Electrical and Computer Engineering, National University of Singapore, Singapore; Department of Electrical and Computer Engineering, National University of Singapore, Singapore; School of Electrical and Data Engineering, University of Technology Sydney, Ultimo, NSW, Australia | IEEE Transactions on Industrial Electronics | 2021-07-01 | 2021 | 68 | 10 | 10058 | 10067 | Inductor design in dcâ€“dc converters needs to be carried out considering the current ripple, converter volume, and saturation current limit. This article presents an inductor core-biasing technique (ICBT) to minimize the current ripple without increasing the inductance value. In contrast to prior works, an ac bias is used, and the ripple reduction under the proposed ICBT is demonstrated through simulations in MATLAB/Simulink under linear and saturation conditions. Experimental results are further provided to validate the simulation results for different inductance values. It is demonstrated that the proposed ICBT can significantly lower the inductance value required for achieving the same ripple current while offering the enhanced saturation capability and improved efficiency for the same core size. | 1557-9948 |  | 10.1109/TIE.2020.3021610 | Singapore Ministry of Education Academic Research Fund Tier-1(grant numbers:R-263-000-D10-114); | https://ieeexplore.ieee.org/stamp/stamp.jsp?arnumber=9194297 | Current ripple;dc/dc converters;inductor core biasing;saturation current | Inductors;Inductance;Mathematical model;Magnetic cores;DC-DC power converters;Integrated circuit modeling;Switches | cores;DC-DC power convertors;inductance;power engineering computing;power inductors | linear conditions;MATLAB-Simulink simulations;inductor core-biasing technique;saturation current limit;converter volume;inductor design;DC-DC converters;AC core biasing;current ripple reduction;saturation conditions;ICBT;inductance value |  |  |  | 19 | IEEE | 2020-09-10 |  |  | IEEE | IEEE Journals
Series Stacked Modular DCâ€“DC Converter Using Simple Voltage Balancing Method | J. -S. Bae; T. -H. Kim; S. -H. Son; H. -S. Kim; C. -H. Yu; S. -R. Jang | Energy and Power Conversion Engineering, University of Science and Technology, Daejeon, South Korea; Energy and Power Conversion Engineering, University of Science and Technology, Daejeon, South Korea; Energy and Power Conversion Engineering, University of Science and Technology, Daejeon, South Korea; Electrophysics Research Center, Korea Electrotechnology Research Institute, Changwon, South Korea; Electrophysics Research Center, Korea Electrotechnology Research Institute, Changwon, South Korea; Electrophysics Research Center, Korea Electrotechnology Research Institute, Changwon, South Korea | IEEE Transactions on Power Electronics | 2020-10-26 | 2021 | 36 | 3 | 2471 | 2475 | This letter proposes a high output voltage dc-dc converter topology with series stacked converter modules. To implement the proposed modular dc-dc converter structure, output voltage balancing of the modules and simplification of the control circuitry were considered the major design objectives. To achieve voltage balancing between the modules, we proposed a split-secondary transformer winding structure and distributed connections to the rectifier circuit blocks. Each transformer includes two secondary windings, with each wire pair connected to a different rectifier circuit. Consequently, one rectifier receives ac power simultaneously by sharing the secondary windings fed from two different transformers. The proposed method was verified using a modular LCC resonant converter, which is widely employed in high-voltage applications. As a result, the control circuit was simplified by using a single controller to regulate the total output voltage and by applying a compact sensing circuit referenced to the output voltage of the module placed at the lowest grounding point. | 1941-0107 |  | 10.1109/TPEL.2020.3015103 | Korea Electrotechnology Research Institute; National Research Council of Science and Technology; Ministry of Science, ICT and Future Planning(grant numbers:20A01015); | https://ieeexplore.ieee.org/stamp/stamp.jsp?arnumber=9162525 | DCâ€“DC power converters;power transformers;high-voltage techniques;output feedback | Windings;Topology;Voltage control;Power transformer insulation;Wires;Inductance | DC-DC power convertors;rectifiers;rectifying circuits;resonant power convertors;switching convertors;transformer windings;voltage control | output voltage balancing;split-secondary transformer winding structure;distributed connections;rectifier circuit blocks;secondary windings;rectifier circuit;different transformers;modular LCC resonant converter;high-voltage applications;control circuit;total output voltage;series stacked modular DC-DC converter;simple voltage balancing method;high output voltage dc-dc converter topology;series stacked converter modules;modular dc-dc converter structure |  | 2 |  | 10 | IEEE | 2020-08-07 |  |  | IEEE | IEEE Journals
Experimental Verification of Robust PID Controller Under Feedforward Framework for a Nonminimum Phase DCâ€“DC Boost Converter | T. Kobaku; R. Jeyasenthil; S. Sahoo; T. Dragicevic | Department of Electrical Engineering, National Institute of Technology-Calicut, Kozhikode, India; Department of Electrical Engineering, National Institute of Technology-Warangal, Warangal, India; Department of Energy Technology, Aalborg University, Aalborg, Denmark; Center of Electric Power and Energy, Technical University of Denmark, Lyngby, Denmark | IEEE Journal of Emerging and Selected Topics in Power Electronics | 2021-06-01 | 2021 | 9 | 3 | 3373 | 3383 | This article addresses the disturbance rejection problem of a nonminimum phase dc-dc boost converter operating in the continuous conduction mode (CCM) using a novel robust proportional-integral-derivative (PID) controller design method. The proposed idea is to design the controller using the equivalent feedforward formulation of the modified direct synthesis (MDS) approach. The advantages of the proposed MDS design are: 1) systematic incorporation of disturbance dynamics and the converter dynamics explicitly in the controller design to reduce the complex tuning effort of the controller parameters; 2) allowing the converter to operate close to the performance limit set by the zero in the right half-plane (RHP); 3) the closed-loop performance specifications can be incorporated into the desired loop response using only single tuning parameter based on Bode's gain crossover frequency inequality; 4) attenuates the loop gain to improve the disturbance rejection; and 5) realization of controller requires only output voltage as a feedback signal. The strength of the proposed MDS method is compared with the internal model control (IMC) method in both simulations and experiments. Based on these responses, the proposed PID ensures robust performance to the model-plant mismatch and allows the output voltage to quickly recover back to the operating voltage in the presence of external disturbances with less inductor current. | 2168-6785 |  | 10.1109/JESTPE.2020.2999649 | Center for Electric Power and Energy; | https://ieeexplore.ieee.org/stamp/stamp.jsp?arnumber=9107125 | DCâ€“DC converter;disturbance dynamics;modified direct synthesis (MDS);proportionalâ€“integralâ€“derivative (PID);voltage regulation | Voltage control;DC-DC power converters;Sensors;Tuning;Transfer functions;Adaptive control | closed loop systems;control system synthesis;DC-DC power convertors;feedback;feedforward;robust control;stability;three-term control;tuning | robust PID controller;nonminimum phase dc-dc boost converter;disturbance rejection problem;novel robust proportional-integral-derivative controller design method;equivalent feedforward formulation;modified direct synthesis approach;MDS design;converter dynamics;controller parameters;closed-loop performance specifications;internal model control method |  | 1 |  | 31 | IEEE | 2020-06-03 |  |  | IEEE | IEEE Journals
A Multiport Modular DCâ€“DC Converter With Low-Loss Series LC Power Balancing Unit for MVDC Interface of Distributed Photovoltaics | Y. Zhuang; F. Liu; Y. Huang; Z. Liu; S. Pan; X. Zha; J. Jiang | School of Electrical Engineering and Automation, Wuhan University, Wuhan, China; School of Electrical Engineering and Automation, Wuhan University, Wuhan, China; School of Electrical Engineering and Automation, Wuhan University, Wuhan, China; School of Electrical Engineering and Automation, Wuhan University, Wuhan, China; School of Electrical Engineering and Automation, Wuhan University, Wuhan, China; School of Electrical Engineering and Automation, Wuhan University, Wuhan, China; School of Electrical Engineering and Automation, Wuhan University, Wuhan, China | IEEE Transactions on Power Electronics | 2021-03-05 | 2021 | 36 | 7 | 7736 | 7749 | An input-independent and output-series modular dc-dc converter with multiple input ports and high voltage conversion ratio can apply well to medium-voltage dc interface of distributed photovoltaics (PV). However, PV power mismatch will result in output voltage imbalance of the submodules (SMs), which is contrary to the standardized multimodule design. In this article, a multiport modular dc-dc converter with low-loss series LC power balancing unit (PBU) is proposed to address this problem. An isolated dc-dc converter is employed as the SM, which consists of full-bridge (FB) circuit on the PV side and half-bridge (HB) circuit on the grid side. Independent maximum power point tracking can be realized by controlling the phase shift between the FB and the HB, while voltage balancing (or power balancing) of SMs can be achieved by regulating the phase shift between adjacent HBs. Only one inductor and one capacitor are used in the PBU and all the switches of SM turn on with zero-voltage switching, which contributes to the low-cost and low-loss characteristic of the converter. Simulations and experiments are carried out to verify the validity of the theory. | 1941-0107 |  | 10.1109/TPEL.2020.3041875 | National Key Research and Development Program of China Stem Cell and Translational Research(grant numbers:2018YFB0904100); Science and Technology Project of State Grid(grant numbers:SGHB0000KXJS1800685); | https://ieeexplore.ieee.org/stamp/stamp.jsp?arnumber=9276449 | Modular dc/dc converter;medium-voltage dc (MVdc);photovoltaic (PV);power balancing | Zero voltage switching;Voltage control;Topology;DC-DC power converters;Maximum power point trackers;Switches;Power electronics | bridge circuits;maximum power point trackers;photovoltaic power systems;power generation control;power grids;voltage control;zero voltage switching | distributed photovoltaics;output-series modular dc-dc converter;high voltage conversion ratio;medium-voltage dc interface;PV power mismatch;voltage imbalance;low-loss series LC power balancing unit;isolated dc-dc converter;maximum power point tracking;MVDC interface;PBU;full-bridge circuit;half-bridge circuit;phase shift;zero-voltage switching |  | 5 |  | 26 | IEEE | 2020-12-02 |  |  | IEEE | IEEE Journals
Auto-Tuning of DC-DC Buck Converters Through the Modified Relay Feedback Test | A. Shehada; Y. Yan; A. R. Beig; I. Boiko | Department of Electrical Engineering and Computer Science, Khalifa University, Abu Dhabi, United Arab Emirates; Department of Electrical Engineering and Computer Science, Khalifa University, Abu Dhabi, United Arab Emirates; Department of Electrical Engineering and Computer Science, Advanced Power and Energy Center, Khalifa University, Abu Dhabi, United Arab Emirates; Department of Electrical Engineering and Computer Science, Khalifa University, Abu Dhabi, United Arab Emirates | IEEE Access | 2021-04-29 | 2021 | 9 |  | 62505 | 62518 | This paper presents the design and application of the modified relay feedback test (MRFT) auto-tuning method to the PID voltage-mode control of dc-dc buck converters. The proposed method, which also includes a set of tuning rules, does not require knowledge of the converter or load parameters, and produces a controller with near-optimal dynamic performance for virtually any dc-dc buck converter. The proposed MRFT auto-tuning also guarantees a specified phase margin. An important feature of the MRFT auto-tuning is that it is non-complex and thus practical, consisting of a simple test stage and a quick tuning stage. In the test stage oscillations are excited using the MRFT algorithm, and the frequency and amplitude of these oscillations are measured. In the tuning stage, these measurements are used with the pre-designed tuning rules to calculate PID controller parameters. The designed MRFT auto-tuning is evaluated experimentally by using it to auto-tune four different dc-dc buck converter designs, where in each case parameters of the converter are unknown to the auto-tuning algorithm. The experimental results show good performance of the MRFT auto-tuned controller in all cases. A mathematical proof that the MRFT auto-tuning guarantees a specified phase margin is also provided. | 2169-3536 |  | 10.1109/ACCESS.2021.3074626 | Khalifa University Research(grant numbers:CIRA-2018-104); | https://ieeexplore.ieee.org/stamp/stamp.jsp?arnumber=9410266 | Auto-tuning;dc-dc converters;digital control;modified relay feedback test | Tuning;Buck converters;Relays;Oscillators;Frequency measurement;Resonant frequency;Switches | control system synthesis;DC-DC power convertors;feedback;three-term control;tuning;voltage control | test stage oscillations;dc-dc buck converter designs;auto-tuning algorithm;MRFT auto-tuned controller;DC-DC buck converters;modified relay feedback test auto-tuning method;quick tuning stage;PID voltage-mode control;near-optimal dynamic performance;MRFT algorithm;pre-designed tuning rules;PID controller parameters |  |  |  | 33 | CCBY | 2021-04-21 |  |  | IEEE | IEEE Journals
A Deep Learning-Based Modeling of a 270 V-to-28 V DC-DC Converter Used in More Electric Aircrafts | G. Rojas-DueÃ±as; J. -R. Riba; M. Moreno-Eguilaz | Department of Electrical Engineering, Universitat PolitÃ¨cnica de Catalunya, Terrassa, Spain; Department of Electrical Engineering, Universitat PolitÃ¨cnica de Catalunya, Terrassa, Spain; Department of Electronics Engineering, Universitat PolitÃ¨cnica de Catalunya, Terrassa, Spain | IEEE Transactions on Power Electronics | 2021-09-21 | 2022 | 37 | 1 | 509 | 518 | This article presents a novel approach for black-box modeling of 270 V-to-28 V dcâ€“dc step-down converters used in more electric aircrafts. These converters normally feed constant power loads. The proposed deep learning approach, uses offline experimental data of the converter to find an accurate model that reproduces its behavior. It covers a broad range of loading conditions to build a model that replicates the whole behavior of the converter. This article compares the performance of the proposed method, which requires a very low computational burden once the model is trained, with that of a conventional recurrent neural network topology. Results presented in this article show the ability of the obtained solution to accurately emulate the behavior of the real step-down converter when the internal structure is unknown, with no knowledge of the internal parameters, thus preventing disclosure of manufacturer's confidential data. The modeling strategy presented in this article is validated with experimental data by using a step-down converter used in aircrafts. The approach is compared to existing modeling techniques to test its accuracy. This approach can also be applied to many power devices, including diverse types of power converters, power supplies, or filters among others. | 1941-0107 |  | 10.1109/TPEL.2021.3098468 | Generalitat de Catalunya(grant numbers:2017SGR0967); European Commission through the Clean Sky program(grant numbers:755332-AEMSIdFit); | https://ieeexplore.ieee.org/stamp/stamp.jsp?arnumber=9492829 | Black-box models;dcâ€“dc power converters;deep learning;modeling;neural networks;simulation;transient response | Atmospheric modeling;DC-DC power converters;Computational modeling;Load modeling;Mathematical model;Data models;Transfer functions | aerospace computing;DC-DC power convertors;deep learning (artificial intelligence);power engineering computing;recurrent neural nets | deep learning-based modeling;electric aircrafts;black-box modeling;constant power loads;offline experimental data;loading conditions;low computational burden;conventional recurrent neural network topology;modeling strategy;dc-dc step-down converters;voltage 270.0 V;voltage 28.0 V |  |  |  | 35 | IEEE | 2021-07-21 |  |  | IEEE | IEEE Journals
Comparison of DAB and <italic>LLC</italic> DCâ€“DC Converters in High-Step-Down Fixed-Conversion-Ratio (DCX) Applications | S. Mukherjee; A. Kumar; S. Chakraborty | Department of Electrical, Computer and Energy Engineering, University of Colorado Boudler, Boulder, CO, USA; Kilby Labs, Texas Instruments, Santa Clara, CA, USA; Kilby Labs, Texas Instruments, Santa Clara, CA, USA | IEEE Transactions on Power Electronics | 2020-12-02 | 2021 | 36 | 4 | 4383 | 4398 | This article compares the dual active bridge (DAB) and LLC converter topologies when utilized in a high-step-down fixed-conversion-ratio application, such as the dc-dc stage in laptop and LED TV adapters. Multiple candidate topologies for this application are compared, motivating the selection of the DAB and the LLC for further investigation. The two converters are first compared using first-order insights, and then using a detailed analytical design methodology focused on zero-voltage switching. Fundamental tradeoffs between conduction and switching losses are analyzed, predicting that the DAB converter should achieve higher efficiency at heavy loads due to lower conduction losses, while the LLC converter should achieve higher efficiency at lighter loads due to lower switching losses. To validate these predictions, design examples are developed for a 1-MHz 400-20 V 330-W application, and experimental prototypes for both converters are built based on these designs. Measured results match well with the predictions. The DAB prototype achieves a peak efficiency of 94.9% at full load, corresponding to a 27% reduction in losses compared to the LLC prototype. | 1941-0107 |  | 10.1109/TPEL.2020.3019796 | Kilby Labs; Texas Instruments; | https://ieeexplore.ieee.org/stamp/stamp.jsp?arnumber=9178975 | Design with optimal tradeoff between switching and conduction losses;fixed conversion ratio (DCX) converters;high-step-down dcâ€“dc converters;high-efficiency and high power density converters;zero voltage switching (ZVS) | Zero voltage switching;Topology;Inverters;Switching frequency;Inductance;Bridge circuits;Prototypes | bridge circuits;DC-DC power convertors;switching convertors;zero voltage switching | LLC DC-DC converters;fixed-conversion-ratio application;dc-dc stage;LED TV adapters;multiple candidate topologies;zero-voltage switching;switching losses;DAB converter;conduction losses;DAB prototype;LLC prototype;DCX;dual active bridge converter topologies;high-step-down fixed-conversion-ratio application |  | 3 |  | 51 | IEEE | 2020-08-27 |  |  | IEEE | IEEE Journals
Simulation and Analysis of Complex Behaviors in a DC-DC Buck Converter | J. D. Morcillo Bastidas; J. G. MuÃ±oz; G. Olivar Tost | Dept. de Eng. y Tecnologias, Univ. de Monterrey, Monterrey, Mexico; Escuela de Ciencias Basicas, Tecnologia e Eng., Univ. Nacional Abierta y a Distancia, Medellin, Colombia; Dept. of Natural Sci. & Technol., Univ. of Aysen, Coyhaique, Chile | IEEE Latin America Transactions | 2021-05-05 | 2021 | 19 | 1 | 68 | 74 | A new study of the Buck converter controlled by a smooth signal -changing the widely used non-smooth ramp signal by a smooth sine signal- operating in continuous conduction mode (CCM) is carried out in this paper, focusing on the analysis of bifurcation diagrams of relevant parameters that govern the system. Unexpectedly and contrary to what one would intuitively contemplate, new phenomena or complex dynamics of the non-smooth nature appear. Mainly border collisions and other non-smooth bifurcations are the main causes of the chaotic attractors and complex behaviors' emergence, even though the signal that controls the system is smooth. More importantly, a cascade of border collision bifurcations was discovered in the Buck converter controlled by a sine waveform, a kind of non-sooth bifurcation only reported in specific type of power inverters. | 1548-0992 |  | 10.1109/TLA.2021.9423848 |  | https://ieeexplore.ieee.org/stamp/stamp.jsp?arnumber=9423848 | Buck converter;Chaos;Sine and ramp waveforms;Smooth and non-smooth bifurcations | Orbits;Bifurcation;Buck converters;Pulse width modulation;Art;Analytical models;Silicon compounds | bifurcation;chaos;DC-DC power convertors | nonsmooth ramp signal;smooth signal;DC-DC Buck converter;nonsooth bifurcation;sine waveform;border collision bifurcations;complex behaviors;nonsmooth bifurcations;border collisions;nonsmooth nature;complex dynamics;bifurcation diagrams;continuous conduction mode;smooth sine signal- operating |  | 1 |  |  |  | 2021-05-05 |  |  | IEEE | IEEE Journals
Optimization of Centralized Equalization Systems Based on an Integrated Cascade Bidirectional DCâ€“DC Converter | X. Qi; Y. Wang; Y. Wang; Z. Chen | Power Electronics and Motion Control Research Centre, Harbin Institute of Technology (Shenzhen), Shenzhen, China; Power Electronics and Motion Control Research Centre, Harbin Institute of Technology (Shenzhen), Shenzhen, China; Department of Energy Technology, Aalborg University, Aalborg, Denmark; Department of Energy Technology, Aalborg University, Aalborg, Denmark | IEEE Transactions on Industrial Electronics | 2021-10-04 | 2022 | 69 | 1 | 249 | 259 | This article presents a novel integrated cascade bidirectional dcâ€“dc converter for optimizing a centralized charge equalization system. Through the integrated cascade structure, the polarity switches and the bidirectional dcâ€“dc converter in the traditional centralized system are integrated, and the cells with different voltage polarities are equalized by controlling the operating state of the converter. Compared with the conventional methods, the number of active switches is significantly reduced, leading to a more compact size and a higher reliability. Moreover, with a phase-shifted pulsewidth modulation strategy, the peak value of the transformer current is reduced and the soft-switching operation is realized, thus greatly reducing the transformer and switching losses. Finally, the experimental results on 13 series-connected battery cells show that the proposed scheme exhibits the excellent performance in terms of equalizing efficiency and speed. The performance improvement of the proposed equalizer is further validated by a systematic comparison with the conventional centralized equalization methods. | 1557-9948 |  | 10.1109/TIE.2021.3055134 | Shenzhen Fundamental Research Program(grant numbers:JCYJ20180306172 056738); | https://ieeexplore.ieee.org/stamp/stamp.jsp?arnumber=9345524 | Battery equalizers;bidirectional dcâ€“dc converter;integrated cascade;zero-voltage switching (ZVS) | Batteries;Switches;Computer architecture;DC-DC power converters;Zero voltage switching;Two dimensional displays;Pulse width modulation | DC-DC power convertors;equalisers;optimisation;power transformers;PWM power convertors;reliability;switches;switching convertors;zero current switching;zero voltage switching | centralized charge equalization system;integrated cascade structure;traditional centralized system;conventional centralized equalization methods;integrated cascade bidirectional DC-DC converter;optimization method;polarity switches;voltage polarities;active switches;system reliability;phase-shifted pulsewidth modulation strategy;transformer current;soft-switching operation;switching losses;transformer losses;series-connected battery cells |  | 1 |  | 30 | IEEE | 2021-02-02 |  |  | IEEE | IEEE Journals
Transient DC Bias Current Reducing for Bidirectional Dual-Active-Bridge DCâ€“DC Converter by Modifying Modulation | C. Yang; J. Wang; C. Wang; X. You; L. Xu | School of Electrical Engineering, Beijing Jiaotong University, Beijing, China; School of Electrical Engineering, Beijing Jiaotong University, Beijing, China; School of Electrical Engineering, Beijing Jiaotong University, Beijing, China; School of Electrical Engineering, Beijing Jiaotong University, Beijing, China; School of Electrical Engineering, Beijing Jiaotong University, Beijing, China | IEEE Transactions on Power Electronics | 2021-07-27 | 2021 | 36 | 11 | 13149 | 13161 | Transient dc bias current will appear in dual-active-bridge (DAB) dc-dc converter when power changes, resulting in transformer core saturation. Traditionally, a transitional period with extra calculation is added in the transient process to keep the voltage-second balance and eliminate the dc bias current for the DAB converter. In this article, the modulation process rather than the phase-shift control is concerned, and the transient dc bias current can be reduced or even eliminated by staggering the load time of the primary bridge and secondary bridge compare values. The modulation scheme with this modification does not need any transitional period or extra calculation, and the time delay in the closed-loop control is constant and smaller than the previous schemes. Besides, as only the load time is modified, the modulation scheme can be implemented in all the phase-shift control methods and the whole operation range. The experimental results verify the theoretical analysis and show the practical feasibility of the modified modulation schemes. | 1941-0107 |  | 10.1109/TPEL.2021.3077020 |  | https://ieeexplore.ieee.org/stamp/stamp.jsp?arnumber=9422187 | Bidirectional dual-active-bridge (DAB) dcâ€“dc converter;dc bias;modulation;phase-shift (PS) control;transient control | Transient analysis;Bridge circuits;Phase modulation;Process control;Switches;DC-DC power converters;Inductance | bridge circuits;closed loop systems;DC-DC power convertors | modulation process;load time;secondary bridge compare values;modulation scheme;transitional period;extra calculation;modified modulation schemes;transient DC bias current reducing;bidirectional dual-active-bridge DC-DC converter;modifying modulation;transient process;DAB converter |  | 1 |  | 34 | IEEE | 2021-05-03 |  |  | IEEE | IEEE Journals
Model Predictive Control With Triple Phase Shift Modulation for a Dual Active Bridge DC-DC Converter | S. M. Akbar; A. Hasan; A. J. Watson; P. Wheeler | School of Electrical Engineering and Computer Science, National University of Sciences and Technology, Islamabad, Pakistan; School of Electrical Engineering and Computer Science, National University of Sciences and Technology, Islamabad, Pakistan; Department of Electrical and Electronic Engineering, University of Nottingham, Nottingham, U.K.; Department of Electrical and Electronic Engineering, University of Nottingham, Nottingham, U.K. | IEEE Access | 2021-07-15 | 2021 | 9 |  | 98603 | 98614 | A fast dynamic response is one of the key demands for the dual active bridge (DAB) dc-dc converter to achieve a well-regulated output voltage over a wide range of operating conditions. Recently, model predictive control (MPC) has become a promising alternative to achieve fast dynamic response when compared to other classical converter control techniques. This paper presents an MPC based control approach augmented with a current stress optimized scheme based on triple phase shift (TPS) modulation to improve the dynamic performance and maintain a desired output voltage level without violating a minimum current stress constraint. A prediction model has been developed to accurately predict the dynamic behavior of the output voltage in the next horizon under the input voltage variations and load disturbances. As the model is developed using the TPS modulation thus inner phase shifts of the H-bridges as well as system's states are required to solve the formulated control problem. The inner phase shifts of the H-bridges are calculated using current stress optimized TPS scheme. Simulation and experimental results are provided to demonstrate the merits of the proposed control algorithm which includes a fast dynamic response without no overshoots in the output voltage, fixed switching frequency, low computational complexity and high degree of robustness. | 2169-3536 |  | 10.1109/ACCESS.2021.3095553 |  | https://ieeexplore.ieee.org/stamp/stamp.jsp?arnumber=9477604 | Dual active bridge (DAB) dc-dc converter;triple phase shift (TPS);model predictive control(MPC);dynamic performance | Switches;Stress;Heuristic algorithms;DC-DC power converters;Phase modulation;Voltage control;Predictive models | DC-DC power convertors;dynamic response;modulation;optimisation;predictive control | inner phase shifts;H-bridges;TPS scheme;fast dynamic response;model predictive control;triple phase shift modulation;dual active bridge dc-dc converter;well-regulated output voltage;classical converter control techniques;MPC based control approach;dynamic performance;desired output voltage level;minimum current stress constraint;prediction model;dynamic behavior;input voltage variations;TPS modulation;formulated control problem;DAB |  |  |  | 37 | CCBY | 2021-07-08 |  |  | IEEE | IEEE Journals
A Family of DCâ€“DC Converters With High Step-Down Voltage Capability Based on the <italic>Valley-Fill</italic> Switched Capacitor Principle | M. Dalla Vecchia; G. Van den Broeck; S. Ravyts; J. Tant; J. Driesen | Electrical Engineering Department (ESAT), EnergyVille, KU Leuven, Leuven, Belgium; Electrical Engineering Department (ESAT), EnergyVille, KU Leuven, Leuven, Belgium; Electrical Engineering Department (ESAT), EnergyVille, KU Leuven, Leuven, Belgium; Electrical Engineering Department (ESAT), EnergyVille, KU Leuven, Leuven, Belgium; Electrical Engineering Department (ESAT), EnergyVille, KU Leuven, Leuven, Belgium | IEEE Transactions on Industrial Electronics | 2021-03-23 | 2021 | 68 | 7 | 5810 | 5820 | In this article, a family of interleaved high-step-down dc-dc converters is proposed integrating the valley-fill switched capacitor structure and a double-series capacitor Buck converter. This integration generates three converters, which will be extensively explored herein via theoretical and experimental analysis. A complete theoretical analysis of the structures is presented in order to mathematically explain the physical operation of the proposed topologies. A design procedure is presented for the following specifications: 300 V/12 V input to output voltage, 100 W of power and a switching frequency of 100 kHz, and the results obtained are compared to state-of-the-art dc-dc converters that enable similar high-step-down operation. | 1557-9948 |  | 10.1109/TIE.2020.2998760 |  | https://ieeexplore.ieee.org/stamp/stamp.jsp?arnumber=9108594 | DCâ€“DC conversion;high step down (HSD);interleaved operation;switched capacitor;valley fill | Capacitors;Switches;Topology;Stress;Inductors;Gain;DC-DC power converters | DC-DC power convertors;mathematical analysis;power capacitors;switched capacitor networks;switching convertors | high step-down voltage capability;valley-fill switched capacitor principle;complete theoretical analysis;interleaved high-step-down DC-DC converters;double-series capacitor buck converter;mathematical analysis;switching frequency;voltage 300.0 V;voltage 12.0 V;power 100.0 W;frequency 100.0 kHz |  |  |  | 25 | IEEE | 2020-06-04 |  |  | IEEE | IEEE Journals
Design of Optimized Coupling Factor for Minimum Inductor Current Ripple in DC-DC Converter Using Multiwinding Coupled Inductor | T. Kang; A. Gandomkar; J. Lee; Y. Suh | R&D Center, CORE Electric Company Ltd., Seoul, South Korea; R&D Center, CORE Electric Company Ltd., Seoul, South Korea; R&D Center, CORE Electric Company Ltd., Seoul, South Korea; Department of Electrical Engineering, Smart Grid Research Center, Jeonbuk National University, Jeonju, South Korea | IEEE Transactions on Industry Applications | 2021-07-16 | 2021 | 57 | 4 | 3978 | 3989 | The magnetic coupling of filter inductors is widely utilized in various power electronics application fields, including most commonly implemented dc-dc converters in electric vehicle charger systems, in order to enhance the filtering performance while maintaining the minimal filter size. The optimal distribution of self and mutual inductance of the coupled inductor is regarded as one of the important design tasks with respect to the coupling factor. This article proposes an explicit mathematical form of the optimized coupling factor design of a generalized n-winding coupled inductor, which generates the least size of inductor current ripple in phase-staggered multiparalleled dc-dc converters. The general equations for the n-winding coupled inductor are verified through the example case of the three-winding coupled inductor. The experimental results successfully confirmed the newly proposed method of obtaining the optimal coupling factor. | 1939-9367 |  | 10.1109/TIA.2021.3079289 | 10th International Conference on Power Electronics and ECCE Asia(grant numbers:ICPE 2019-ECCE); Ieee Transactions on Industry Applications; Power Electronic Devices and Components Committee; IEEE Industry Applications Society; National Research Foundation(grant numbers:2020R1A2C2101519); | https://ieeexplore.ieee.org/stamp/stamp.jsp?arnumber=9428523 | Coupled inductor;coupling factor (coupling coefficient);interleaved dc-dc converter;magnetic coupling;phase-staggering | Inductors;Magnetic cores;Couplings;Windings;DC-DC power converters;Air gaps;Magnetic flux | battery chargers;DC-DC power convertors;electric vehicles;inductance;mathematical analysis;power electronics;power inductors | phase-staggered multiparalleled dc-dc converters;optimal coupling factor;inductor current ripple;multiwinding coupled inductor;magnetic coupling;power electronics application fields;minimal filter size;electric vehicle charger systems;mutual inductance |  |  |  | 32 | IEEE | 2021-05-11 |  |  | IEEE | IEEE Journals
Overcoming the Detectability Obstacle in Adaptive Output Feedback Control of DCâ€“DC Boost Converter With Unknown Load | M. Tavan; K. Sabahi; A. Hajizadeh; M. N. Soltani; K. Jessen | Department of Electrical Engineering, Nour Branch, Islamic Azad University, Nour, Iran; Department of Engineering Sciences, Faculty of Advanced Technologies, University of Mohaghegh Ardabili, Namin, Iran; Department of Energy Technology, Aalborg University, Esbjerg, Denmark; Department of Energy Technology, Aalborg University, Esbjerg, Denmark; Department of Energy Technology, Aalborg University, Esbjerg, Denmark | IEEE Transactions on Control Systems Technology | 2021-10-08 | 2021 | 29 | 6 | 2678 | 2686 | This brief proposes a solution to the long-standing problem of designing an adaptive control for the dcâ€“dc boost converter with unknown load and unavailable input current measurement. The difficulty lies in the parametric uncertainty of the output dynamics, which poses a manifold of equilibria in the classical adaptive observer design. This is known as the <italic>detectability obstacle</italic> that imposes a restrictive assumption on the system behavior to ensure convergence. To overcome this problem, a class of saturated dynamic controllers is designed to guarantee the asymptotic regulation of the output voltage. An <italic>immersion- and invariance</italic>-based adaptive observer is proposed, which preserves the convergence property in conjunction with the controller with no need for an extra <italic>persistent excitation</italic> condition. To evaluate the transient behavior of the proposed controller, realistic simulations are provided, and then the performance comparison with two other well-known output feedback controllers is presented. Moreover, experimental results are concluded on a prototype dcâ€“dc boost converter to support and verify the results of theory and simulations. | 1558-0865 |  | 10.1109/TCST.2020.3044378 |  | https://ieeexplore.ieee.org/stamp/stamp.jsp?arnumber=9310241 | Adaptive observer;dcâ€“dc boost converter;detectability obstacle;Lyapunov stability analysis;nonlinear control | Observers;Lyapunov methods;Output feedback;Nonlinear control systems;Convergence;Stability analysis;DC-DC power converters | adaptive control;closed loop systems;control system synthesis;DC-DC power convertors;feedback;nonlinear control systems;observers;uncertain systems | detectability obstacle;adaptive output feedback control;unknown load;long-standing problem;adaptive control;unavailable input current measurement;output dynamics;classical adaptive observer design;saturated dynamic controllers;output voltage;invariance-based adaptive observer;output feedback controllers;prototype dc-dc boost converter |  |  |  | 27 | IEEE | 2020-12-29 |  |  | IEEE | IEEE Journals
Systematic Optimization of Multiple-Output DC Distribution Architectures | K. J. Goodrick; J. Zhu; D. MaksimoviÄ‡ | Department of Electrical, Computer and Energy Engineering, University of Colorado at Boulder, Boulder, CO, USA; Department of Electrical, Computer and Energy Engineering, University of Colorado at Boulder, Boulder, CO, USA; Department of Electrical, Computer and Energy Engineering, University of Colorado at Boulder, Boulder, CO, USA | IEEE Journal of Emerging and Selected Topics in Power Electronics | 2021-09-30 | 2021 | 9 | 5 | 5703 | 5717 | Complex electronic systems often require a power distribution architecture that provides multiple, separate voltage domains for various subsystem loads, such as microprocessor cores, interface, memory, analog, and radio frequency components. The multiple point-of-load regulated voltages are typically generated using multiple dcâ€“dc converters operating from a single input dc voltage. This article introduces the permutation-graph (PG) method to systematically optimize multiple-voltage-domain dc distribution architectures using commercially available or custom single-input single-output dcâ€“dc converter building blocks. The PG method enumerates possible converter arrangements and selects the converter blocks to achieve the best system figure of merit (FOM) in terms of system efficiency, size, cost, power density, or a combination of these metrics. In representative case study examples, considering a system operating from 48-V input dc voltage and requiring seven regulated point-of-load dc voltages {1, 1.3, 3.3, 5, 12, 24, and 40} V, it is shown how the proposed approach can improve the system FOM by more than 50% compared with solutions offered by a commercially available tool using standard dcâ€“dc blocks. It is also shown how the inclusion of custom dcâ€“dc blocks results in a different optimal arrangement, which yields further system FOM improvements. The approach is validated by experimental results on two 120-W system prototypes, providing five regulated dc voltages {1, 3.3, 5, 12, and 24} V from a 48-V dc bus. | 2168-6785 |  | 10.1109/JESTPE.2020.3041674 | Lockheed Martin(grant numbers:17-08-0156); | https://ieeexplore.ieee.org/stamp/stamp.jsp?arnumber=9274375 | DC-DC power converters;design automation;design optimization;design tools | Computer architecture;Voltage control;DC-DC power converters;Tools;Optimization;Boosting;Architecture | DC distribution systems;DC-DC power convertors;graph theory;load regulation;optimisation | systematic optimization;multiple-output DC distribution architectures;complex electronic systems;power distribution architecture;multiple voltage;separate voltage;subsystem loads;point-of-load regulated voltages;multiple dc-dc converters;single input;permutation-graph method;multiple-voltage-domain dc distribution architectures;single-input single-output dc-dc converter building blocks;PG method;possible converter arrangements;converter blocks;system figure;system efficiency;system operating;point-of-load dc voltages;standard dc-dc blocks;custom dc-dc blocks results;different optimal arrangement;system FOM improvements;120-W system prototypes;regulated dc voltages |  | 3 |  | 39 | IEEE | 2020-12-01 |  |  | IEEE | IEEE Journals
Design and Implementation of a Multiport Converter Using Z-Source Converter | S. Rostami; V. Abbasi; M. Parastesh | Department of Electrical Engineering, Faculty of Energy, Kermanshah University of Technology, Kermanshah, Iran; Department of Electrical Engineering, Faculty of Energy, Kermanshah University of Technology, Kermanshah, Iran; Department of Electrical Engineering, Faculty of Energy, Kermanshah University of Technology, Kermanshah, Iran | IEEE Transactions on Industrial Electronics | 2021-07-01 | 2021 | 68 | 10 | 9731 | 9741 | In this article, a multiport dcâ€“dc converter is proposed based on the <italic>Z</italic>-source converter. The proposed structure is composed of paths to flow power from input sources to load and battery. The proposed converter includes a bidirectional port for charging and discharging the battery. Single stage of power transferring from input sources and battery to load causes high-efficiency performance of the converter. The proposed converter contains four ports that can be extended to five ports due to the structure of the <italic>Z</italic>-source converter and used method for the additional source. Switching topology of the converter makes definition of three duty cycles possible that are used to regulate output voltage and input power of the two sources. The proposed converter presents innovative structures for the additional controllable source and the bidirectional port. As a battery integrated system, the performance of the converter is set based on three operation modes. A high-efficiency method is utilized to increase voltage gain of the converter. The converter can operate properly with variable sources, which is validated by its dynamic and transient responses. In addition, voltage stress on most of the semiconductors is too low. Finally, a prototype for the proposed converter is prepared to validate feasibility and effectiveness of the proposed converter by experimental results. | 1557-9948 |  | 10.1109/TIE.2020.3022538 |  | https://ieeexplore.ieee.org/stamp/stamp.jsp?arnumber=9198104 | Bidirectional port;multiport converter;nonisolated dcâ€“dc converter;switched capacitor;switched source; $Z$ -source converter | Switches;Batteries;Inductors;Capacitors;Voltage control;DC-DC power converters;Stress | battery management systems;DC-DC power convertors;load flow;power control;power semiconductor devices;switching convertors;transient response;voltage control | Z-source converter;output voltage regulation;additional controllable source;bidirectional port;multiport dc-dc converter;battery integrated system;input power regulation;power flow;load flow;battery charging;battery discharging;power transfer;switching topology;duty cycles;voltage gain;dynamic responses;transient responses;voltage stress |  | 2 |  | 26 | IEEE | 2020-09-15 |  |  | IEEE | IEEE Journals
Soft-Switched Ultrahigh Gain DCâ€“DC Converter With Voltage Multiplier Cell for DC Microgrid | K. R. Kothapalli; M. R. Ramteke; H. M. Suryawanshi; N. K. Reddi; R. B. Kalahasthi | Department of Electrical Engineering, Visvesvaraya National Institute of Technology, Nagpur, India; Department of Electrical Engineering, Visvesvaraya National Institute of Technology, Nagpur, India; Department of Electrical Engineering, Visvesvaraya National Institute of Technology, Nagpur, India; Department of Electrical Engineering, Indian Institute of Technology Madras, Chennai, India; Department of Electrical Engineering, Visvesvaraya National Institute of Technology, Nagpur, India | IEEE Transactions on Industrial Electronics | 2021-07-29 | 2021 | 68 | 11 | 11063 | 11075 | In this article, a soft-switched modular nonisolated converter is proposed for distributed generation systems. By integrating flyback energy delivering circuit to the interleaved boost converter, ultrahigh-voltage gain and high efficiency are achieved with reduced duty ratio. Cockcroft-Walton based multiplier cell extensively reduces voltage stress on the active switches. Voltage spikes across mosfets caused by leakage inductance and interconnection of primary-secondary windings are alleviated by adjoining the active switch based auxiliary circuit. Thus, low voltage rating switches (small R<sub>ds(on)</sub>) are employed. Furthermore, the clamp circuit realizes wide-load-range zero-voltage switching (ZVS) turn-on and, reduced falling current magnitudes ensures low turn-off losses for all the mosftets. Also, leakage-energy is recycled to the load. Indeed, leakage-energy effectively limits the rate of fall-current (di<sub>f</sub>/dt) through power diodes and alleviates the reverse-recovery problem by turning-off them with zero-current switching. Furthermore, during turn-on, ZVS is achieved for all the diodes. Thus, voltage spikes across the diodes are suppressed without needing any snubber. Minimized voltage stresses, lowered on-state and switching losses of the semiconductor devices, altogether, improves the efficiency. A 600-W prototype working at 100 kHz is developed in the laboratory to validate the design analysis. Measured efficiency at rated-load is 95.81% and maximum efficiency is 96.65%. | 1557-9948 |  | 10.1109/TIE.2020.3031453 |  | https://ieeexplore.ieee.org/stamp/stamp.jsp?arnumber=9234725 | Active clamp;dcâ€“dc converter;high voltage gain;voltage multiplier cell;zero-voltage switching (ZVS) | Stress;Clamps;Switches;Zero voltage switching;High-voltage techniques;DC-DC power converters;Capacitors | DC-DC power convertors;diodes;distributed power generation;inductance;magnetic leakage;power MOSFET;power semiconductor switches;switching convertors;voltage multipliers;windings;zero current switching;zero voltage switching | soft-switched ultrahigh gain DC-DC converter;voltage multiplier cell;DC microgrid;soft-switched modular nonisolated converter;distributed generation systems;flyback energy;interleaved boost converter;ultrahigh-voltage gain;reduced duty ratio;voltage stress;active switch;voltage spikes;leakage inductance;auxiliary circuit;low voltage rating switches;clamp circuit;wide-load-range zero-voltage switching;leakage-energy;zero-current switching;switching losses;Cockcroft-Walton based multiplier cell;primary-secondary windings;ZVS;fall-current rate;power diodes;reverse-recovery problem;semiconductor devices;power MOSFET;frequency 100.0 kHz;power 600.0 W;efficiency 95.81 percent;efficiency 96.65 percent |  | 2 |  | 40 | IEEE | 2020-10-21 |  |  | IEEE | IEEE Journals
Stability Region Based Robust Controller Design for High-Gain Boost DCâ€“DC Converter | N. Kumar; M. Veerachary | Department of Electrical Engineering, Indian Institute of Technology Delhi, New Delhi, India; Department of Electrical Engineering, Indian Institute of Technology Delhi, New Delhi, India | IEEE Transactions on Industrial Electronics | 2020-11-25 | 2021 | 68 | 3 | 2246 | 2256 | In this article, we propose an analytical method to design a robust nonfragile controller for load voltage regulation of high-gain boost converter exhibiting nonminimum phase behavior due to right-half plane (RHP) zero. The proposed single-loop voltage-mode controller design technique is based on the stability boundary locus and Kharitonov's theorem. Using this approach, a robust performance region having guaranteed gain margin and phase margin criteria for nominal and 16 Kharitonov's plants are generated in the controller parameter plane. Controller robustness-fragility analysis due to the tolerance of analog compensator passive components is done with the help of a delta 20 robustness fragility index. Controller robustness, performance, and nonfragility are tested on a 200-W laboratory prototype against the load and source perturbations. Experimental results validate the effectiveness of the robust controller to regulate the load voltage of the converter in spite of the limit on performance set by RHP zero. | 1557-9948 |  | 10.1109/TIE.2020.2972448 | Ministry of Electronics and Information technology; | https://ieeexplore.ieee.org/stamp/stamp.jsp?arnumber=8998533 | Boost converter;dcâ€“dc converter;gain margin (GM) and phase margin (PM);interval plant;Kharitonov's theorem;PID controller;robust stability region;structured uncertainty | Robustness;Stability criteria;Capacitors;Voltage control;Inductors;DC-DC power converters | closed loop systems;control system analysis;control system synthesis;DC-DC power convertors;robust control;stability;voltage control;voltage regulators | load voltage regulation;right-half plane zero;stability boundary locus;Kharitonov's theorem;robust performance region;analog compensator passive components;RHP zero;robust controller design;high-gain boost DC-DC converter;single-loop voltage-mode controller design;robustness-fragility analysis;robust nonfragile controller |  | 8 |  | 32 | IEEE | 2020-02-13 |  |  | IEEE | IEEE Journals
Ultrahigh Voltage Gain DCâ€“DC Boost Converter With ZVS Switching Realization and Coupled Inductor Extendable Voltage Multiplier Cell Techniques | P. Mohseni; S. Mohammadsalehian; M. R. Islam; K. M. Muttaqi; D. Sutanto; P. Alavi | Department of Electrical and Computer Engineering, University of Tabriz, Tabriz, Iran; Department of Electrical and Computer Engineering, Faculty of Engineering, Mohaghegh Ardabili University, Ardabil, Iran; Faculty of Engineering and Information Sciences, University of Wollongong, Wollongong, NSW, Australia; Faculty of Engineering and Information Sciences, University of Wollongong, Wollongong, NSW, Australia; Faculty of Engineering and Information Sciences, University of Wollongong, Wollongong, NSW, Australia; Department of Electrical and Computer Engineering, University of Tabriz, Tabriz, Iran | IEEE Transactions on Industrial Electronics | 2021-10-04 | 2022 | 69 | 1 | 323 | 335 | In this article, a novel ultrahigh voltage gain dcâ€“dc boost converter with expandable diode-capacitor voltage multiplier (VM) cells is presented. The diode-capacitor VM cells and coupled inductors are employed in the presented topology to provide a higher voltage gain. Also, the main and the auxiliary power switches of the presented converter operate with zero voltage switching. The coupled inductors' leakage inductances control the rates of the current drop in the voltage multiplier diodes, which decreases their reverse recovery losses markedly. Moreover, the voltage stresses on all capacitors and semiconductors are reduced significantly. In this converter, the number of voltage multiplier cells, and the coupled inductors turn ratios provide three degrees of design freedom. These degrees of freedom are used to set the desired voltage stresses of the semiconductors within the desired range and to provide a high voltage gain at optimum duty cycles. The design and theoretical analysis of the presented converter are discussed. Finally, the performance of the presented converter is validated using a 500 W, 40 V/380Â V laboratory prototype converter, and the experimental results confirm the theoretical calculation. | 1557-9948 |  | 10.1109/TIE.2021.3050385 | Australian Research Council through Discovery Grant Scheme; | https://ieeexplore.ieee.org/stamp/stamp.jsp?arnumber=9324986 | Coupled inductor;diode-capacitor voltage multiplier cells;ultrahigh step-up dcâ€“dc converters;zero voltage switching (ZVS) | Capacitors;Inductors;Topology;Zero voltage switching;Semiconductor diodes;DC-DC power converters;Stress | capacitors;DC-DC power convertors;diodes;inductors;switching convertors;voltage multipliers;zero voltage switching | desired voltage;high voltage gain;ZVS switching realization;inductor extendable voltage multiplier cell techniques;presented topology;higher voltage gain;auxiliary power switches;zero voltage switching;voltage multiplier diodes;ultrahigh voltage gain dc-dc boost converter;coupled inductor expandable diode-capacitor voltage multiplier cells;power 500.0 W;voltage 40.0 V;voltage 380.0 V |  | 1 |  | 29 | IEEE | 2021-01-14 |  |  | IEEE | IEEE Journals
Output Series-Parallel Connection of Passivity-Based Controlled DCâ€“DC Converters: Generalization of Asymptotic Stability | Y. Murakawa; T. Hikihara | Department of Electrical Engineering, Kyoto University, Kyoto, Japan; Department of Electrical Engineering, Kyoto University, Kyoto, Japan | IEEE Transactions on Circuits and Systems I: Regular Papers | 2021-03-05 | 2021 | 68 | 4 | 1750 | 1759 | The series-paralleling technique of dc-dc converters is utilized in various domains of electrical engineering for improved power conversion. Previous studies have proposed and classified the control schemes for the series-paralleled converters. However, they have several restrictions and lack diversity. The purpose of this paper is to propose passivity-based control (PBC) for the diverse output series-parallel connection of dc-dc converters. It is proved that the output series-paralleled converters regulated by PBC are asymptotically stable. The output series-paralleled converters are numerically simulated to confirm the asymptotic stability. PBC is shown to maintain the stability of the output series-paralleled converters with diverse circuit topologies, parameters, and steady-states. The result of this paper theoretically supports the numerical and experimental considerations in the previous studies and justifies the further extension of the series-parallel connection. | 1558-0806 |  | 10.1109/TCSI.2021.3054932 | Program on Open Innovation Platform with Enterprises, Research Institute and Academia of Japan Science and Technology Agency; Cross-ministerial Strategic Innovation Promotion Program of Japan Science and Technology Agency(grant numbers:18088028); JSPS KAKENHI(grant numbers:JP20234533); Nissin Electric Group Foundation for Social Contribution; | https://ieeexplore.ieee.org/stamp/stamp.jsp?arnumber=9346046 | Series-paralleled converters;dc-dc converters;passivity-based control (PBC);storage function;Lyapunov stability;hybrid power systems | DC-DC power converters;Asymptotic stability;Switches;Numerical models;Integrated circuit modeling;Hybrid power systems;Power system stability | asymptotic stability;DC-DC power convertors;network topology;numerical analysis;power system stability | passivity-based control;output series-paralleled converters;asymptotic stability;DC-DC converters;series-paralleling technique;electrical engineering;power conversion;PBC;output series-parallel connection;circuit topologies;numerical simulation |  | 1 |  | 31 | IEEE | 2021-02-03 |  |  | IEEE | IEEE Journals
A Three-Winding Coupled Inductor-Based Interleaved High-Voltage Gain DCâ€“DC Converter for Photovoltaic Systems | R. Rahimi; S. Habibi; M. Ferdowsi; P. Shamsi | Department of Electrical and Computer Engineering, Missouri University of Science and Technology, Rolla, MO, USA; Department of Electrical and Computer Engineering, Missouri University of Science and Technology, Rolla, MO, USA; Department of Electrical and Computer Engineering, Missouri University of Science and Technology, Rolla, MO, USA; Department of Electrical and Computer Engineering, Missouri University of Science and Technology, Rolla, MO, USA | IEEE Transactions on Power Electronics | 2021-09-21 | 2022 | 37 | 1 | 990 | 1002 | In this article, an interleaved high-voltage gain dcâ€“dc converter is proposed for use with photovoltaic (PV) systems. By integrating two three-winding coupled inductors (CIs) with switched capacitor cells, the voltage gain is further extended. Through passive diode-capacitor clamp circuits, the energy stored in the leakage inductances is absorbed; additionally, the voltage stress of the power switches is clamped to a value far lower than the output voltage, which enables designers to select switches with low-voltage ratings. Due to the interleaved structure of the proposed converter, the input current has a small ripple, which leads to the increased lifespan of the PV panels. In addition, the current stress on the components is reduced. Thanks to the leakage inductances of the CIs, the zero-current switching condition is intrinsically provided for the diodes; accordingly, the adverse impact of the diodesâ€™ reverse-recovery is alleviated. The operating principles, steady-state analyses, and design considerations of the proposed converter are presented in this article. A comparison with other similar converters is carried out to verify the merits of the proposed converter. Finally, the theoretical analyses are confirmed through the experimental results of a 400-W prototype with an output voltage of 400 V. | 1941-0107 |  | 10.1109/TPEL.2021.3099486 | U.S. Department of Energy(grant numbers:DEEE0008449); | https://ieeexplore.ieee.org/stamp/stamp.jsp?arnumber=9496223 | Coupled inductor (CI);dcâ€“dc converter;high step-up;high-voltage gain;photovoltaic (PV);switched capacitor (SC) cell | Stress;Clamps;Capacitors;Switches;Inductance;Windings;DC-DC power converters | DC-DC power convertors;photovoltaic power systems;power capacitors;power inductors;power semiconductor diodes;switched capacitor networks;switching convertors;zero current switching | passive diode-capacitor clamp circuits;leakage inductances;voltage stress;power switches;output voltage;low-voltage ratings;interleaved structure;zero-current switching condition;three-winding coupled inductor;photovoltaic systems;interleaved high-voltage gain dc-dc converter;coupled inductors;switched capacitor cells;voltage 400.0 V |  | 2 |  | 37 | IEEE | 2021-07-26 |  |  | IEEE | IEEE Journals
A High-Efficiency Double-Side Silicon- Embedded Inductor for Integrated DCâ€“DC Converter Applications | G. Lv; N. Liao; Y. Ding; X. Fang; F. Bai; J. K. O. Sin; R. Wu | State Key Laboratory of Electronic Thin Films and Integrated Devices, University of Electronic Science and Technology of China, Chengdu, China; State Key Laboratory of Electronic Thin Films and Integrated Devices, University of Electronic Science and Technology of China, Chengdu, China; Department of Electronic and Computer Engineering, The Hong Kong University of Science and Technology, Hong Kong; CoilEasy Technologies, Company, Ltd., Chongqing, China; State Key Laboratory of Electronic Thin Films and Integrated Devices, University of Electronic Science and Technology of China, Chengdu, China; Department of Electronic and Computer Engineering, The Hong Kong University of Science and Technology, Hong Kong; State Key Laboratory of Electronic Thin Films and Integrated Devices, University of Electronic Science and Technology of China, Chengdu, China | IEEE Transactions on Electron Devices | 2021-08-20 | 2021 | 68 | 9 | 4801 | 4804 | In this brief, a novel double-side silicon-embedded coreless inductor is proposed and demonstrated for integrated dc-dc converter applications. The inductor has double-side thick windings embedded into the silicon substrate and connected in parallel. Extremely large effective metal thickness of 300 Î¼m can, therefore, be achieved. Consequently, the 0.8 mm<sup>2</sup> inductor fabricated shows a low dc resistance of 42 mÎ©. A large inductance to dc resistance ratio of 0.4 nH/ mÎ© is then achieved with an inductance over 16.1 nH. The calculated peak effective inductor efficiency is 96.1% for 1.8-0.85 V, 100 MHz dc-dc conversion. | 1557-9646 |  | 10.1109/TED.2021.3096923 | National Natural Science Foundation of China(grant numbers:61874021,61871081); | https://ieeexplore.ieee.org/stamp/stamp.jsp?arnumber=9511635 | Embedded inductor;integrated dcâ€“dc converter;micropower inductor | Inductors;Metals;Silicon;Windings;Inductance;Substrates;Resistance | DC-DC power convertors;elemental semiconductors;inductance;inductors;silicon;windings | double-side silicon-embedded coreless inductor;integrated DC-DC converter;peak effective inductor efficiency;double-side thick windings;metal thickness;inductance-DC resistance ratio;voltage 0.85 V to 1.8 V;frequency 100.0 MHz;Si |  |  |  | 28 | IEEE | 2021-08-11 |  |  | IEEE | IEEE Journals
A Dual Active Clamp DCâ€“DC Converter With High Voltage Gain | S. S. Dobakhshari; S. H. Fathi; J. Milimonfared; M. Z. Tazehkand | Department of Electrical Engineering, Amirkabir University of Technology, Tehran, Iran; Department of Electrical Engineering, Amirkabir University of Technology, Tehran, Iran; Department of Electrical Engineering, Amirkabir University of Technology, Tehran, Iran; Department of Electrical Engineering, Amirkabir University of Technology, Tehran, Iran | IEEE Transactions on Power Electronics | 2020-09-07 | 2021 | 36 | 1 | 597 | 606 | In this article, a novel dual active clamp converter with high voltage gain is proposed for dc-dc applications. The active clamps' switches turn on and off under zero-current switching (ZCS). In addition, the main switch turns on under ZCS condition, as well. Therefore, switching losses are significantly reduced. The converter is also capable of operating under quasi-resonance (QR) mode. In this mode, switching losses are reduced further by lowering the voltage and current, at which the main switch turns off. In comparison with the conventional interleaved converter, the voltage gain of the proposed converter is almost the same, but the number of semiconductors and switching loss are significantly reduced. The switching frequency of the active clamps' switches is half of the main switching frequency. The operation principles of the proposed converter are studied in both pulsewidth modulation and QR modes, and the advantages are investigated. A 200-W prototype is implemented to validate the desired functionality of the converter, and experimental results are compared in both modes. | 1941-0107 |  | 10.1109/TPEL.2020.3000460 |  | https://ieeexplore.ieee.org/stamp/stamp.jsp?arnumber=9109725 | Active clamp circuit;dcâ€“dc converter;double frequency;high step-up;soft switching | Capacitors;Zero current switching;Switching loss;Clamps;Switches;DC-DC power converters;High-voltage techniques | DC-DC power convertors;PWM power convertors;switching convertors;zero current switching;zero voltage switching | switching loss;quasiresonance mode;pulsewidth modulation;high voltage gain;zero-current switching;dual active clamp DC-DC converter;semiconductors;QR modes |  | 1 |  | 23 | IEEE | 2020-06-05 |  |  | IEEE | IEEE Journals
An Extendable Quadratic Bidirectional DCâ€“DC Converter for V2G and G2V Applications | S. H. Hosseini; R. Ghazi; H. Heydari-Doostabad | Department of Electrical Engineering, Ferdowsi University of Mashhad, Mashhad, Iran; Department of Electrical Engineering, Ferdowsi University of Mashhad, Mashhad, Iran; School of Electrical and Electronic Engineering, University College Dublin, Dublin, Ireland | IEEE Transactions on Industrial Electronics | 2021-02-18 | 2021 | 68 | 6 | 4859 | 4869 | In this article, we propose an extendable quadratic bidirectional dc-dc converter that has an improved voltage transfer ratio (VTR) with the capability of redundancy and modularity for electric vehicle applications. As n modules are embedded, its VTR becomes n times higher for both directions of currents. Furthermore, the common electrical ground between the input and output is preserved. This is a simple structure with the lowest rating of semiconductors in the family of quadratic bidirectional converters leading to ease of control ability. The proposed converter performance is evaluated in both power flow direction using the deadbeat controller, which is a smooth, accurate, and fast response. Finally, the process of charging/discharging of a lithium-ion battery is controlled through the proposed converter. 500-W experimental results are provided in both power flow directions in a closed-loop system in the presence of the proposed controller. The obtained results verify the applicability of this structure. | 1557-9948 |  | 10.1109/TIE.2020.2992967 | Science Foundation Ireland(grant numbers:SFI/16/IA/4496); | https://ieeexplore.ieee.org/stamp/stamp.jsp?arnumber=9091933 | Battery charge/discharge;Bidirectional dcâ€“dc converter;high voltage gain;nonisolated;semiconductors rating | Video recording;Inductors;Batteries;Topology;Switches;DC-DC power converters;Capacitors | battery powered vehicles;closed loop systems;DC-DC power convertors;electric vehicle charging;lithium compounds;load flow control | extendable quadratic bidirectional dc-dc converter;electric vehicle applications;power flow direction;voltage transfer ratio;VTR;electrical ground;deadbeat controller;charging-discharging process;lithium-ion battery;closed-loop system;semiconductors rating;V2G application;G2V application |  | 8 |  | 35 | IEEE | 2020-05-13 |  |  | IEEE | IEEE Journals
Real-Time Voltage Control Based on a Cascaded Super Twisting Algorithm Structure for DCâ€“DC Converters | S. M. Rakhtala; A. Casavola | Department of Electrical Engineering, Faculty of Engineering, Golestan University, Gorgan, Iran; Universita della Calabria, Rende, Italy | IEEE Transactions on Industrial Electronics | 2021-10-04 | 2022 | 69 | 1 | 633 | 641 | This article proposes a second-order sliding mode control law, based on a super twisting algorithm (STA), aimed at regulating the output voltage of a dcâ€“dc buck converter. A closed-loop system is designed consisting of two distinct nested loops organized within a cascaded STA structure. Several sliding mode control algorithms are here surveyed for the regulation of a dcâ€“dc buck converter. The STA of second-order sliding mode is also experimented in an HIL system. The comparative evaluations include comparing the output voltage transient responses to load step changes for all developed sliding mode control algorithms and the start-up responses of the output voltage to step changes of the input voltage of the buck converter. Furthermore, theoretical considerations, numerical simulations, and experimental results from a laboratory prototype are compared, at different operating points, for all surveyed control methods. It results from the simulations and experiments that the designed STA achieves the fastest convergence, a consistent chattering reduction, the smallest settling time under loaded situations, and small steady-state error during load changes over all contrasted control methods. | 1557-9948 |  | 10.1109/TIE.2021.3051551 |  | https://ieeexplore.ieee.org/stamp/stamp.jsp?arnumber=9329163 | Cascade structure;dcâ€“dc converter;hardware in loop;second-order sliding mode;super twisting algorithm (STA) | Voltage control;Buck converters;Sliding mode control;Convergence;Heuristic algorithms;Switching frequency;Uncertainty | DC-DC power convertors;transient response;variable structure systems;voltage control | step changes;input voltage;surveyed control methods;designed STA;contrasted control methods;time voltage control;cascaded super twisting algorithm structure;DC-DC converters;second-order sliding mode;dc-dc buck converter;closed-loop system;distinct nested loops;cascaded STA structure;output voltage transient responses;developed sliding mode control algorithms |  | 1 |  | 21 | IEEE | 2021-01-20 |  |  | IEEE | IEEE Journals
Analysis and Design of a Nonisolated Bidirectional DCâ€“DC Converter Based on CLC Network | Y. Li; Y. Wang; H. Song; D. Xu | School of Electrical Engineering and Automation, Harbin Institute of Technology, Harbin, China; School of Electrical Engineering and Automation, Harbin Institute of Technology, Harbin, China; School of Electrical Engineering and Automation, Harbin Institute of Technology, Harbin, China; School of Electrical Engineering and Automation, Harbin Institute of Technology, Harbin, China | IEEE Journal of Emerging and Selected Topics in Industrial Electronics | 2021-09-23 | 2021 | 2 | 4 | 481 | 490 | This article proposes a nonisolated bidirectional dcâ€“dc converter based on the Ï€ type resonant network for renewable energy sources. The circuit consists of a front-stage boost inverter, a CLC resonant network and a poststage voltage doubled rectifier. The proposed converter has simple structure and smaller volume without conventional transformer, easier to achieve modularity and integration. Under bidirectional power flow, the switches can achieve zero voltage turn-<sc>on</sc> and the rectifier diodes can achieve zero current turn-<sc>off</sc> with the wide load range. In this article, the operation modes, output power characteristics, soft-switching conditions, and the optimization design of the circuit are analyzed. A 200 W prototype based on GaN device is implemented and tested to verify validity of the proposed converter. The prototype can achieve a peak efficiency 95.4% in boost mode and 94.1% in buck mode. | 2687-9743 |  | 10.1109/JESTIE.2021.3096731 | National Key R&D Program of China(grant numbers:2017YFB0402800); | https://ieeexplore.ieee.org/stamp/stamp.jsp?arnumber=9484738 | Bidirectional dcâ€“dc converter;CLC type network;nonisolated;soft-switching | Inductors;DC-DC power converters;Capacitors;Topology;High-voltage techniques;Energy storage;Rectifiers | DC-DC power convertors;diodes;gallium compounds;invertors;load flow;prototypes;rectifiers;renewable energy sources;wide band gap semiconductors;zero current switching;zero voltage switching | nonisolated bidirectional dc-dc converter;CLC resonant network;bidirectional power flow;zero voltage turn-on switches;pi type resonant network;renewable energy sources;front-stage boost inverter;poststage voltage doubled rectifier;rectifier diodes;zero current turn-off;load range;output power characteristics;soft-switching conditions;optimization design circuit;buck mode;boost mode;GaN device prototype;operation modes;power 200.0 W;GaN |  |  |  | 23 | IEEE | 2021-07-14 |  |  | IEEE | IEEE Journals
New Dual-Input Zero-Voltage Switching DCâ€“DC Boost Converter for Low-Power Clean Energy Applications | S. Danyali; A. Moradkhani; R. Aazami; M. Haghi | Faculty of Engineering, Ilam University, Ilam, Iran; Faculty of Engineering, Ilam University, Ilam, Iran; Faculty of Engineering, Ilam University, Ilam, Iran; Peter L. Reichertz Institute for Medical Informatics, TU Braunschweig and Hannover Medical School, Braunschweig, Germany | IEEE Transactions on Power Electronics | 2021-07-01 | 2021 | 36 | 10 | 11532 | 11542 | This article introduces a new dual-input nonisolated zero-voltage switching (ZVS) dcâ€“dc boost converter. The proposed converter hybridizes two bidirectional and unidirectional boost converters to harvest energy from a rechargeable energy storage element and a clean energy dc generator, respectively. Hence, the proposed circuit utilizes three power switches, one power diode, two inductors, and an output filtering capacitor. The ZVS of all the power switches and zero-current switching (ZCS) for the power diode are realized without any auxiliary circuit. The soft-switching performance is designed to be valid for the whole power ranges of the converter input sources and the output load. The converter power switches are switched in pulsewidth modulation manner with two individual duty ratios, allowing to regulate the converter output voltage and control the extracted power from the input unidirectional port through a simple and useful control system. Depending on the converter duty ratios, its basic operation principle is analyzed in two different operation cases. The proposed converter benefits from a simple and compact structure, minimum numbers of power switches and magnetic elements, and high efficiency. The behavior of the proposed converter is analytically investigated, and a low-power laboratory prototype is designed and fabricated to evaluate the converter performance in different operating conditions. | 1941-0107 |  | 10.1109/TPEL.2021.3072291 |  | https://ieeexplore.ieee.org/stamp/stamp.jsp?arnumber=9399844 | Dual-input;renewable energies;soft-switching;three-port;ZVS | Zero voltage switching;Switches;Topology;Inductors;Microwave integrated circuits;DC-DC power converters;Control systems | DC-DC power convertors;inductors;switching convertors;zero current switching;zero voltage switching | new dual-input zero-voltage switching DC-DC boost converter;low-power clean energy applications;bidirectional boost converters;unidirectional boost converters;rechargeable energy storage element;clean energy dc generator;power diode;zero-current switching;power ranges;converter input sources;converter power switches;converter output voltage;extracted power;input unidirectional port;converter duty ratios;converter benefits;low-power laboratory prototype;converter performance |  |  |  | 26 | IEEE | 2021-04-09 |  |  | IEEE | IEEE Journals
A Bidirectional DCâ€“DC Converter With High Voltage Conversion Ratio and Zero Ripple Current for Battery Energy Storage System | Z. Wang; P. Wang; B. Li; X. Ma; P. Wang | School of Electrical and Information Engineering, Tianjin University, Tianjin, China; School of Electrical and Information Engineering, Tianjin University, Tianjin, China; School of Electrical and Information Engineering, Tianjin University, Tianjin, China; School of Electrical and Information Engineering, Tianjin University, Tianjin, China; School of Electrical and Electronic Engineering, Nanyang Technological University, Singapore, Singapore | IEEE Transactions on Power Electronics | 2021-03-05 | 2021 | 36 | 7 | 8012 | 8027 | In this article, a novel bidirectional dc-dc converter (BDC) consisting of an active switched-inductor (A-SL) cell, a zero current ripple cell and an auxiliary capacitor cell is proposed for the battery energy storage system. The proposed BDC integrates with the advantages of high voltage conversion ratio, low power switch voltage stresses, zero ripple current on the low voltage side (LVS), and constant potential difference between the grounds of LVS and high voltage side. Thanks to the use of synchronous rectification technology, the efficiency of the proposed BDC is increased. The operating principles, the characteristics analysis and the parameter design of the proposed BDC are given. In addition, to show the merits of the proposed BDC, a comparison study involves the proposed converter and other BDCs is demonstrated. Finally, some experimental results obtained using a 1000 W prototype are presented to valid the effectiveness of the proposed BDC. 96.43% and 96.67% maximum conversion efficiencies can be achieved in the step-up and step-down modes, respectively. | 1941-0107 |  | 10.1109/TPEL.2020.3048043 | National Natural Science Foundation of China(grant numbers:51977145); | https://ieeexplore.ieee.org/stamp/stamp.jsp?arnumber=9310225 | Battery energy storage system (BESS);bidirectional dcâ€“dc converter;high voltage conversion ratio;low voltage stress;zero ripple current | Switches;Stress;High-voltage techniques;Capacitors;Topology;Inductors;DC-DC power converters | DC-DC power convertors;inductors;rectification;switching convertors | bidirectional dc-dc converter;high voltage conversion ratio;zero ripple;battery energy storage system;BDC;switched-inductor;zero current ripple cell;auxiliary capacitor cell;low power switch voltage;low voltage side;high voltage side;96.67% maximum conversion efficiencies;power 1000.0 W |  | 2 |  | 32 | IEEE | 2020-12-29 |  |  | IEEE | IEEE Journals
Interleaved Single-Stage <italic>LLC</italic> Converter Design Utilizing Half- and Full-Bridge Configurations for Wide Voltage Transfer Ratio Applications | P. Rehlaender; F. Schafmeister; J. BÃ¶cker | Department of Power Electronics and Electrical Drives, Paderborn University, Paderborn, Germany; Department of Power Electronics and Electrical Drives, Paderborn University, Paderborn, Germany; Department of Power Electronics and Electrical Drives, Paderborn University, Paderborn, Germany | IEEE Transactions on Power Electronics | 2021-06-04 | 2021 | 36 | 9 | 10065 | 10080 | Automotive on-board dc-dc converters are required to operate over a wide input and output voltage range depending on the state of charge of the input and the output battery. Conventionally, the unidirectional power transfer between these batteries is enabled by a two-stage converter concept. A first-stage nonisolated dc-dc converter regulates the input voltage of the galvanically isolated second-stage dc-dc converter such that the second-stage converter operates in its optimum operating point. This article presents a single-stage interleaved LLC resonant converter of 3.6 kW for this purpose. While LLC converters are usually not suitable to cover such a wide voltage range (the input voltage between 240 and 420 V and the output voltage between 8 and 16 V), this LLC converter is operated in a full-bridge mode for large gains and in a half-bridge mode for low gains. For intermediate gains and loads, the LLC employs the phase-shift mode. To operate the interleaved LLCs at equal switching frequencies enabling output current ripple cancellation to reduce the output capacitor, again, the phase-shift mode is utilized to balance the power transfer during the full-bridge mode while the asymmetrical duty-cycle mode is proposed for power balancing during the half-bridge mode. This article analyzes the converter design for these modes of operation and provides a comprehensive design procedure allowing the designer to simultaneously analyze all stress values for various resonant tank designs. A 3.6-kW prototype employing Si superjunction MOSFETs achieves a power density of 2.1 kW/L. The maximum efficiency reaches 96.5%, while for most operating points, it is kept well above 90%. The experimental measurement results validate the analysis and show that phase-shift operation and asymmetrical duty-cycle modulation can be utilized for power balancing for full-bridge and half-bridge configurations, respectively, such that a much smaller output capacitor can be employed. | 1941-0107 |  | 10.1109/TPEL.2021.3067843 | Delta Energy Systems; | https://ieeexplore.ieee.org/stamp/stamp.jsp?arnumber=9382872 | Asymmetrical duty cycle;current sharing;LLC converter;on-board dcâ€“dc converter;phase-shift modulation;resonant converter | Switching frequency;Switches;DC-DC power converters;Inverters;Capacitors;Video recording;Rails | DC-DC power convertors;MOSFET;resonant power convertors;silicon;switching convertors | output current ripple cancellation;phase-shift mode;full-bridge mode;asymmetrical duty-cycle mode;power balancing;half-bridge mode;comprehensive design procedure;resonant tank design;phase-shift operation;smaller output capacitor;unidirectional power transfer;two-stage converter concept;first-stage nonisolated dc-dc converter;optimum operating point;single-stage interleaved LLC resonant converter;Si superjunction MOSFET;power density;wide voltage transfer ratio application;power 3.6 kW;voltage 240.0 V to 420.0 V;voltage 8.0 V to 16.0 V;Si |  | 1 |  | 51 | IEEE | 2021-03-22 |  |  | IEEE | IEEE Journals
A Multistage Resonant DCâ€“DC Converter for Step-Up Applications | M. Mousavi; Y. Sangsefidi; A. Mehrizi-Sani | Washington State University, Pullman, WA, USA; Washington State University, Pullman, WA, USA; Bradley Department of Electrical and Computer Engineering, Virginia Polytechnic Institute and State University (Virginia Tech), Blacksburg, VA, USA | IEEE Transactions on Power Electronics | 2021-05-12 | 2021 | 36 | 8 | 9251 | 9262 | Resonant switched capacitor converters are a viable option for high-efficiency dc-dc converters. This article proposes a generic multistage resonant switched capacitor converter (MSR-SCC) for step-up applications. This article studies the performance of the MSR-SCC using a systematic approach both above and below the resonant frequency, which results in zero-voltage switching and zero-current switching, respectively. It also proposes a control algorithm to regulate the output voltage of the converter in both operating conditions. To validate the proposed analysis and control algorithms, an MSR-SCC is simulated and experimentally implemented with GaN switching devices, which enable converter operation at lower conduction losses and higher switching frequencies. | 1941-0107 |  | 10.1109/TPEL.2021.3052682 | U.S. Department of Energy; National Science Foundation(grant numbers:EPCN-1509895,EPCN-1953198); Virginia Tech's Intelligent Infrastructure for Human Centered Communities; | https://ieeexplore.ieee.org/stamp/stamp.jsp?arnumber=9328590 | DCâ€“DC converters;resonant converter;soft switching;switched capacitor circuits;voltage control | Voltage control;Resonant frequency;Switches;Zero voltage switching;Inductors;Zero current switching;Topology | DC-DC power convertors;gallium compounds;III-V semiconductors;resonant power convertors;switched capacitor networks;switching convertors;wide band gap semiconductors;zero current switching;zero voltage switching | multistage resonant DC-DC converter;step-up application;MSR-SCC;resonant frequency;zero-voltage switching;zero-current switching;GaN switching devices;higher switching frequencies;high-efficiency dc-dc converter;generic multistage resonant switched capacitor converter;control algorithm;GaN |  |  |  | 31 | IEEE | 2021-01-19 |  |  | IEEE | IEEE Journals
Research on Multi-Port DC-DC Converter Based on Modular Multilevel Converter and Cascaded H Bridges for MVDC Applications | G. Sha; Q. Duan; W. Sheng; C. Ma; C. Zhao; Y. Zhang; J. Tian | China Electric Power Research Institute, Beijing, China; China Electric Power Research Institute, Beijing, China; China Electric Power Research Institute, Beijing, China; China Electric Power Research Institute, Beijing, China; China Electric Power Research Institute, Beijing, China; China Electric Power Research Institute, Beijing, China; Xiâ€™an Jiaotong University, Xiâ€™an, China | IEEE Access | 2021-07-12 | 2021 | 9 |  | 95006 | 95022 | Aiming at the low-voltage DC distribution network system and combining the characteristics of F2F structure and ISOP-DAB structure DC transformer, this paper proposes a DC transformer structure based on modular multilevel converter (MMC) and cascaded H-bridge. First of all, this paper analyzes several different cases. <xref ref-type="other" rid="other1">Case 1</xref> proposes a type of equal carrier-phase-shift pulse-width modulation (CPS-PWM) of MMC, which can produce an equal five-level voltage waveform. In the meanwhile, another unequal CPS-PWM control is proposed to produce an unequal five-level voltage waveform. According to the descriptions of <xref ref-type="other" rid="other2">case 2</xref>, the quasi-square-wave-modulation method with a wide gain range can greatly reduce the insulation design difficulty of the intermediate AC side high-frequency transformer and the voltage stress on the AC side. <xref ref-type="other" rid="other3">Case 3</xref> demonstrates the extended-phase-shift (EPS) control of three-port DC-DC converter. Combining the voltage sorting algorithm of voltage sequencing and cyclic switching, a strategy of voltage equalization for grouped capacitors is proposed. Considering the various application scenarios of actual working conditions, the soft switching characteristics and multi-port power characteristics of the DC transformer are analyzed. In order to verify the feasibility of the DC transformer structure and its control strategy, a simulation model was built in Matlab/Simulink and the results were verified. The results are in accordance with the theoretical analysis. | 2169-3536 |  | 10.1109/ACCESS.2021.3072161 | Science and Technology Projects of the Headquarters of the State Power Grid Corporation(grant numbers:5400-202055115A-0-0-00); | https://ieeexplore.ieee.org/stamp/stamp.jsp?arnumber=9399490 | Cascaded H-bridge;group voltage equalization algorithm;modular multilevel converter;Quasi-square wave modulation | Power transformer insulation;Topology;Voltage control;Bridge circuits;DC-DC power converters;Low voltage;Stress | bridge circuits;DC distribution systems;DC-DC power convertors;high-frequency transformers;HVDC power convertors;power capacitors;PWM power convertors;switching convertors;voltage-source convertors;zero current switching;zero voltage switching | multiport DC-DC converter;modular multilevel converter;MVDC applications;low-voltage DC distribution network system;F2F structure;ISOP-DAB structure DC transformer;MMC;equal carrier-phase-shift pulse-width modulation;five-level voltage waveform;unequal CPS-PWM control;quasisquare-wave-modulation method;voltage stress;extended-phase-shift control;voltage sorting algorithm;voltage sequencing;cyclic switching;voltage equalization;cascaded H-bridge;insulation design;intermediate AC side high-frequency transformer;EPS;grouped capacitors;soft switching characteristics;Matlab-Simulink |  |  |  | 22 | CCBY | 2021-04-09 |  |  | IEEE | IEEE Journals
A High-Efficiency Fast Transient COT Control DCâ€“DC Buck Converter With Current Reused Current Sensor | Q. ul Ain; D. Khan; B. G. Jang; M. Basim; K. Shehzad; M. Asif; D. Verma; I. Ali; Y. G. Pu; K. C. Hwang; Y. Yang; K. -Y. Lee | Department of the Electrical and Computer Engineering, Sungkyunkwan University, Suwon, South Korea; Department of the Electrical and Computer Engineering, Sungkyunkwan University, Suwon, South Korea; Department of the Electrical and Computer Engineering, Sungkyunkwan University, Suwon, South Korea; Department of the Electrical and Computer Engineering, Sungkyunkwan University, Suwon, South Korea; Department of the Electrical and Computer Engineering, Sungkyunkwan University, Suwon, South Korea; Department of the Electrical and Computer Engineering, Sungkyunkwan University, Suwon, South Korea; Department of the Electrical and Computer Engineering, Sungkyunkwan University, Suwon, South Korea; Department of the Electrical and Computer Engineering, Sungkyunkwan University, Suwon, South Korea; Department of the Electrical and Computer Engineering, Sungkyunkwan University, Suwon, South Korea; Department of the Electrical and Computer Engineering, Sungkyunkwan University, Suwon, South Korea; Department of the Electrical and Computer Engineering, Sungkyunkwan University, Suwon, South Korea; Department of the Electrical and Computer Engineering, Sungkyunkwan University, Suwon, South Korea | IEEE Transactions on Power Electronics | 2021-05-12 | 2021 | 36 | 8 | 9521 | 9535 | This article presents a high-efficiency fast transient constant <sc>on</sc>-time (COT) control dcâ€“dc buck converter for the Internet of Things applications. The current reused current sensor is proposed to enhance the loop stability and improve the power conversion efficiency at light load. Input current is sensed and added to the feedback voltage of the dcâ€“dc converter to increase the sensed output ripple voltage. Fast transient dc-offset cancelation technique is introduced to achieve a fast transient recovery time and to cancel the output dc offset. This chip is fabricated with a 0.13-<italic>Î¼</italic>m CMOS process. A standard supply voltage of 7â€“15 V is applied to produce the output voltage of 5â€“5.33 V. The total die area is 2 mm Ã— 1.5 mm. The settling time is 17 <italic>Î¼</italic>s. The transient recovery time from light to heavy load and from heavy load to light load are 3 <italic>Î¼</italic>s and 2.7 <italic>Î¼</italic>s, respectively, with a maximum dc offset of 3.5 mV. The overshoot voltage is 85 mV and the undershoot voltage is 72 mV. The peak efficiency of the proposed design is 95.56% at 0.5 A and efficiency at the light load of 10 mA is 84.60%. | 1941-0107 |  | 10.1109/TPEL.2021.3052198 | National Research Foundation of Korea(grant numbers:2020M3H2A1076786); Samsung; | https://ieeexplore.ieee.org/stamp/stamp.jsp?arnumber=9325931 | Adaptive on-time (AOT);constant on-time (COT);current reused current sensor (CRCS);dcâ€“dc buck converter;fast settling time;fast transient dc offset cancelation (FT-DCOC);power conversion efficiency (PCE);power management integrated circuits (PMICs) | Inductors;Circuit stability;Voltage control;Transient analysis;Buck converters;Switching frequency;Thermal stability | CMOS integrated circuits;computer power supplies;DC-DC power convertors;Internet of Things | power conversion efficiency;sensed output ripple voltage;fast transient dc-offset cancelation technique;fast transient recovery time;output voltage;maximum dc;high-efficiency fast transient COT control DC-DC buck converter;current reused current sensor;on-time control dc-dc buck converter;voltage 7.0 V to 15.0 V;voltage 5.0 V to 5.33 V;time 2.7 mus;size 2.0 mm;size 1.5 mm;time 17.0 mus;voltage 3.5 mV;voltage 85.0 mV;voltage 72.0 mV;current 0.5 A;current 10.0 mA |  |  |  | 25 | IEEE | 2021-01-15 |  |  | IEEE | IEEE Journals
Effect of Dead Band and Transient Actions on CTPS Modulation for DAB DCâ€“DC Converter and Solutions | S. Luo; F. Wu; G. Wang | Department of Physics, Harbin Institute of Technology (HIT), Harbin, China; Department of Electrical Engineering, Harbin Institute of Technology (HIT), Harbin, China; Industrial and Technological Research Institute, Harbin Institute of Technology at Zhangjiakou, Zhangjiakou, China | IEEE Transactions on Transportation Electrification | 2021-08-20 | 2021 | 7 | 3 | 949 | 957 | As the key part of the electric vehicle charger with the V2G functions, the isolated dual-active-bridge (DAB) dc-dc converter should possess good current characteristics. The cooperative triple-phase shift (CTPS) modulation for the DAB converter realizes the best inductor current performance. However, the dead band and transient actions deteriorate the actual performance of the CTPS. In this article, the effect is analyzed for the first time, and the analysis results indicate that both the dead band and transient actions cause the dc-bias inductor current and the dc-side flow back currents. The corresponding solutions to eliminate these effects are proposed accordingly. First, a phase shift compensation related to the dead time is added to the ideal phase shifts from CTPS to eliminate the effect of the dead band. Second, the relationship between the three phase shifts is recalculated considering the old values of the phase shifts to eliminate the transient dc-bias currents and flow back currents. The proposed solutions are validated in detail in an experimental way. | 2332-7782 |  | 10.1109/TTE.2020.3043316 | National Natural Science Foundation of China(grant numbers:51877050); Hebei Provincial Project for Training and Supporting Talent(grant numbers:A201901119); Hebei Provincial Project for Improvement of Innovation Ability(grant numbers:19962113D); | https://ieeexplore.ieee.org/stamp/stamp.jsp?arnumber=9286773 | Dead band;dual-active-bridge (DAB) converter;transient actions | Transient analysis;Inductors;Modulation;Transportation;DC-DC power converters;Vehicle-to-grid;Technological innovation | battery chargers;bridge circuits;DC-DC power convertors;electric vehicle charging;power inductors;vehicle-to-grid | triple-phase shift modulation;DAB DC-DC converter;inductor current performance;dead band effect;transient actions;phase shift compensation;dead time;ideal phase shifts;CTPS modulation;electric vehicle charger;DC-bias inductor current;V2G functions;iolated dual-active-bridge DC-DC converter;DC-side flow back current |  |  |  | 29 | IEEE | 2020-12-08 |  |  | IEEE | IEEE Journals
Nonlinear Stabilizing Control Design for DCâ€“DC Converters Using Lifted Models | J. C. Mayo-Maldonado; O. F. Ruiz-Martinez; G. Escobar; J. E. Valdez-Resendiz; T. M. Maupong; J. C. Rosas-Caro | School of Engineering and Sciences, Tecnologico de Monterrey, Monterrey, Mexico; Facultad de Ingenieria, Universidad Panamericana, Aguascalientes, Mexico; School of Engineering and Sciences, Tecnologico de Monterrey, Monterrey, Mexico; School of Engineering and Sciences, Tecnologico de Monterrey, Monterrey, Mexico; College of Sciences, Botswana International University of Science and Technology, Private Bag 16, Palapye, Botswana; Academia de Electrica, Electronica y Control, Universidad Panamericana, Zapopan, Mexico | IEEE Transactions on Industrial Electronics | 2021-07-29 | 2021 | 68 | 11 | 10772 | 10783 | This article contains a novel approach to dc-dc converter nonlinear control design, working on continuous conduction mode. In particular, the problem of instability induced by constant power loads is addressed. The proposed setting is based on the use of lifted models in terms of power and energy, obtained from voltage/current observable nonlinear transformations. We show that stability can be imposed on lifted models via control design in a much more direct fashion than in traditional current/voltage coordinates. To illustrate the versatility of this approach, we propose three different nonlinear controllers with stabilization capabilities, which exploit the advantages of lifted dynamics in a different way. These strategies are experimentally validated and tested under abrupt and intermittent input voltage and load variations. | 1557-9948 |  | 10.1109/TIE.2020.3031530 |  | https://ieeexplore.ieee.org/stamp/stamp.jsp?arnumber=9234722 | Constant power load;dcâ€“dc power converters;nonlinear control;stability | Stability analysis;DC-DC power converters;Control design;Asymptotic stability;Numerical stability;Load modeling;Robustness | control system synthesis;DC-DC power convertors;load regulation;nonlinear control systems;power system control;power system stability;voltage control | nonlinear stabilizing control design;lifted models;continuous conduction mode;constant power load instability;stabilization capabilities;lifted dynamics;intermittent input voltage;load variations;DC-DC converter nonlinear control design |  |  |  | 36 | IEEE | 2020-10-21 |  |  | IEEE | IEEE Journals
Analysis and Design of an LCLâ€“T Resonant DCâ€“DC Converter for Underwater Power Supply | T. Saha; A. C. Bagchi; R. A. Zane | Utah State University, Logan, UT, USA; Utah State University, Logan, UT, USA; Utah State University, Logan, UT, USA | IEEE Transactions on Power Electronics | 2021-02-04 | 2021 | 36 | 6 | 6725 | 6737 | Constant dc current distribution is preferred over dc voltage distribution in under-sea power distribution networks due to ruggedness over long distance cable impedance and faults. DC--DC converters with constant current input have different design constraints from their constant voltage input counterparts. Considering these constraints, an LCL-T resonant network based isolated dc-dc converter is analyzed in this article to operate as a load independent constant voltage source when supplied with constant dc current at the input. It is shown that use of passive rectification for this converter can limit converter operating load range, which is overcome through use of an active rectifier. A three-angle modulation strategy for a dual-active bridge (DAB) based LCL-T resonant converter is presented to achieve minimum VA rating for tank elements, transformer and the bridges. Detailed analysis and design method are provided for a converter regulating its output voltage at 150 V fed from a 1 A source, operating with 250 kHz switching frequency, over the load range of 50 to 500 W. Experimental results from prototype hardware are presented to show the accuracy of the analysis. | 1941-0107 |  | 10.1109/TPEL.2020.3034298 |  | https://ieeexplore.ieee.org/stamp/stamp.jsp?arnumber=9242276 | DC current distribution;LCLâ€“T resonant converter;dual active bridge (DAB);DABâ€“LCL;three angle modulation;constant voltage characteristics | Resonant converters;DC-DC power converters;Inverters;Switching frequency;Bridge circuits;Topology;Power cables | bridge circuits;DC distribution systems;DC-DC power convertors;power distribution faults;power transformers;rectification;rectifiers;resonant power convertors;voltage distribution | LCL-T resonant DC-DC converter;underwater power supply;constant dc current distribution;dc voltage distribution;under-sea power distribution networks;cable impedance;load independent constant voltage source;passive rectification;active rectifier;three-angle modulation strategy;DAB;dual-active bridge;tank elements;power transformer;voltage 150.0 V;current 1.0 A;frequency 250.0 kHz;power 50.0 W to 500.0 W |  |  |  | 37 | IEEE | 2020-10-28 |  |  | IEEE | IEEE Journals
Comparison of Phase-Shift and Modified Gating Schemes on Working of DC-DC LCL-T Resonant Power Converter | V. B. Reddy; N. Harischandrappa | Department of Electrical and Electronics Engineering, National Institute of Technology Karnataka Surathkal, Mangaluru, India; Department of Electrical and Electronics Engineering, National Institute of Technology Karnataka Surathkal, Mangaluru, India | IEEE Transactions on Circuits and Systems II: Express Briefs | 2020-12-21 | 2021 | 68 | 1 | 346 | 350 | This brief discusses the operation and performance comparison of LCL-T DC-DC resonant power converter when controlled with fixed-frequency phase-shifted gating (PSG) and modified-gating signals (MGS) schemes. The converter is designed to operate in lagging power factor mode to accomplish zero-voltage switching (ZVS) of the inverter switches. The operating principle of the converter with the two proposed gating schemes is explained. A brief steady-state analysis of the converter using Fourier series approach is presented. The choice between PSG and MGS schemes is made by comparing the performance of the converter. It is found that both the gating schemes are effective in regulating the output voltage for variable input voltage and loading conditions. However, the efficiency of the converter is found to be higher with MGS due to the fact that only one switch loses ZVS as compared to two with the PSG when operated with maximum input voltage. Also, the variation in pulse-width angle (Î´) required to regulate the output voltage is small in MGS as compared to that with PSG. A 300 W experimental prototype of the converter has been built and tested to verify the theoretical results. It is experimentally confirmed that the MGS control gives the better performance than the PSG control for different input voltage and loading conditions. | 1558-3791 |  | 10.1109/TCSII.2020.2992368 | Science and Engineering Research Board, Department of Science and Technology, Government of India(grant numbers:ECR/2017/000550); | https://ieeexplore.ieee.org/stamp/stamp.jsp?arnumber=9086895 | DC-DC;fixed-frequency;LCL-T;phase-shift gating;modified gating signals;resonant converter;ZVS | Voltage control;Zero voltage switching;Harmonic analysis;Inverters;Topology;Fourier series;Resonant converters | bridge circuits;DC-DC power convertors;Fourier series;machine control;rectifying circuits;resonant power convertors;switching convertors;voltage control;zero voltage switching | Fourier series approach;modified-gating signals scheme;fixed-frequency phase-shifted scheme;input voltage;PSG control;MGS control;maximum input voltage;variable input voltage;output voltage;MGS schemes;inverter switches;ZVS;zero-voltage switching;power factor mode;modified-gating signals schemes;LCL-T DC-DC resonant power converter;DC-DC LCL-T resonant power converter;power 300.0 W |  |  |  | 14 | IEEE | 2020-05-05 |  |  | IEEE | IEEE Journals
Zero-Voltage Transition Nonisolated Bidirectional Buckâ€“Boost DCâ€“DC Converter With Coupled Inductors | M. Rezvanyvardom; A. Mirzaei | Department of Electrical Engineering, Faculty of Engineering, Arak University, Arak, Iran; Department of Electrical Engineering, Faculty of Engineering, Arak University, Arak, Iran | IEEE Journal of Emerging and Selected Topics in Power Electronics | 2021-06-01 | 2021 | 9 | 3 | 3266 | 3275 | This article presents a new zero-voltage transition (ZVT) pulsewidth-modulated (PWM) bidirectional dc-dc buck-boost converter. The main features of the suggested converter are simple control, simple structure, and the reduction of stresses on the power switches. In this converter, only two auxiliary switches, two snubber capacitors, one diode, and one coupled inductor are used to create zero voltage switching (ZVS) condition for all switching components in both power flow directions. The limited number of elements and the ZVS condition make a high-efficient converter that can be applied in many industrial applications. The proposed converter has the efficiency around 97% at full load in both boost and buck modes. Hence, the suggested soft-switching cell is in such a way that it can be applied in other basic nonisolated bidirectional converters such as cascade buck-boost, buck-boost/buck-boost, single-ended primary-inductor converter (SEPIC)/Zeta, and Cuk/Cuk. The confirmation of the theoretical waveforms and analysis of the suggested topology is done by the experiments carried out on a hardware prototype of a 100-W converter. | 2168-6785 |  | 10.1109/JESTPE.2020.2992007 |  | https://ieeexplore.ieee.org/stamp/stamp.jsp?arnumber=9085365 | Bidirectional dcâ€“dc converter (BDC);coupled inductors;zero-voltage transition (ZVT) | Inductors;Capacitors;Switches;Zero voltage switching;Snubbers;Stress;Soft switching | DC-DC power convertors;inductors;load flow;PWM power convertors;snubbers;switching convertors;zero voltage switching | DC-DC buck-boost converter;suggested converter;power switches;auxiliary switches;coupled inductor;switching components;ZVS condition;high-efficient converter;buck modes;basic nonisolated bidirectional converters;zero-voltage transition nonisolated bidirectional buck-boost DC-DC converter;zero-voltage transition pulsewidth-modulated |  | 2 |  | 30 | IEEE | 2020-05-04 |  |  | IEEE | IEEE Journals
A New Three-Winding Coupled Inductor Nonisolated Quasi-Z-Source High Step-Up DCâ€“DC Converter | A. Samadian; S. H. Hosseini; M. Sabahi | Faculty of Electrical and Computer Engineering, University of Tabriz, Tabriz, Iran; Faculty of Electrical and Computer Engineering, University of Tabriz, Tabriz, Iran; Faculty of Electrical and Computer Engineering, University of Tabriz, Tabriz, Iran | IEEE Transactions on Power Electronics | 2021-07-01 | 2021 | 36 | 10 | 11523 | 11531 | This article presents a new three-winding coupled inductor high step-up quasi-Z-source dcâ€“dc converter with single magnetic core and voltage multiplier techniques. Conventional quasi-Z-source-based dcâ€“dc converters not only suffer limited voltage gain and high voltage stresses on semiconductors but also have utilized two or more magnetic cores in their structures. However, the suggested converter shares high voltage gain with continuous input current, low normalized voltage stresses on switch and diodes, low total voltage stresses on semiconductors, and common ground between input energy source and load. Also, this converter with single power switch and magnetic core has not limited the duty cycle. Furthermore, the proposed converter has good efficiency at high output voltage, and hence it is suitable for high voltage dc bus of three-phase inverters in renewable energy applications. The mathematical analysis, operating principle for the proposed converter, and comparison with other Z-source-based converters are provided. At last, a 400-W prototype is built in the laboratory, which has validated the accuracy of the proposed converter. | 1941-0107 |  | 10.1109/TPEL.2021.3071847 |  | https://ieeexplore.ieee.org/stamp/stamp.jsp?arnumber=9399251 | DCâ€“DC converter;high voltage gain;quasi-z-source;three-winding coupled inductor;voltage multiplier cell | Inductors;Capacitors;Switches;Stress;High-voltage techniques;Magnetic cores;Semiconductor diodes | DC-DC power convertors;invertors;magnetic cores;mathematical analysis;power inductors;power semiconductor diodes;voltage multipliers | high voltage gain;low normalized voltage stress;low total voltage stress;semiconductors;input energy source;single power switch;high output voltage;high voltage dc bus;Z-source-based converters;single magnetic core;voltage multiplier techniques;quasiZ-source-based dc-dc converters;three-winding coupled inductor nonisolated quasiZ-source high step-up DC-DC converter;high voltage stress;three-phase inverters;renewable energy application;mathematical analysis;operating principle |  |  |  | 26 | IEEE | 2021-04-08 |  |  | IEEE | IEEE Journals
Modelling and Nonlinear Control of a Magnetically Coupled Multiport DC-DC Converter for Automotive Applications | V. Repecho; J. M. Olm; R. GriÃ±Ã³; A. DÃ²ria-Cerezo; E. Fossas | Institute of Industrial and Control Engineering, Universitat PolitÃ¨cnica de Catalunya, Barcelona, Spain; Institute of Industrial and Control Engineering, Universitat PolitÃ¨cnica de Catalunya, Barcelona, Spain; Institute of Industrial and Control Engineering, Universitat PolitÃ¨cnica de Catalunya, Barcelona, Spain; Institute of Industrial and Control Engineering, Universitat PolitÃ¨cnica de Catalunya, Barcelona, Spain; Institute of Industrial and Control Engineering, Universitat PolitÃ¨cnica de Catalunya, Barcelona, Spain | IEEE Access | 2021-04-30 | 2021 | 9 |  | 63345 | 63355 | This work presents a nonlinear control strategy for a magnetically coupled multiport dc-dc converter aimed at automotive applications. First, a behavioural dynamic model, based on averaging the power flowing among the ports, is derived. Then, a control algorithm, based on feedback linearization techniques, is proposed. Essentially, the controller ensures decoupling and a linear dynamic behaviour thanks to a transformation of control and state variables, and a conventional PI action is devised to render asymptotic stability, as well as robustness to load uncertainties. The inversion of the control transformation, which involves nonlinear terms, is carried out using linear approximations with no significant performance decay. Hence, simplicity and efficiency are the main features of the control design. The proposed controller is validated via experimental results. | 2169-3536 |  | 10.1109/ACCESS.2021.3074696 | Government of Spain through the Agencia Estatal de InvestigaciÃ³n(grant numbers:DPI2017-85404-P); Generalitat de Catalunya through the AgÃ¨ncia de GestiÃ³ dâ€™Ajuts Universitaris i de Recerca (AGAUR) Project(grant numbers:2017 SGR 872); | https://ieeexplore.ieee.org/stamp/stamp.jsp?arnumber=9410226 | Isolated multiport dc-dc converter;bidirectional power flow;nonlinear control;feedback linearization;decoupling;phase-shifted pulse width modulation;automotive applications | DC-DC power converters;Windings;Power transformers;Automotive applications;Topology;Magnetic circuits;Integrated circuit modeling | asymptotic stability;automotive electronics;control system synthesis;DC-DC power convertors;feedback;fuzzy control;linearisation techniques;nonlinear control systems;PI control | automotive applications;nonlinear control strategy;behavioural dynamic model;control algorithm;feedback linearization techniques;linear dynamic behaviour;state variables;control transformation;nonlinear terms;control design;magnetically coupled multiport DC-DC converter;asymptotic stability;load uncertainties;linear approximations |  |  |  | 40 | CCBY | 2021-04-21 |  |  | IEEE | IEEE Journals
Buckâ€“Boost Three-Level Semi-Dual-Bridge Resonant Isolated DCâ€“DC Converter | F. Wu; Z. Wang; S. Luo | Department of Electrical Engineering, Harbin Institute of Technology, Harbin, China; Department of Electrical Engineering, Harbin Institute of Technology, Harbin, China; Department of Physics, Harbin Institute of Technology, Harbin, China | IEEE Journal of Emerging and Selected Topics in Power Electronics | 2021-09-30 | 2021 | 9 | 5 | 5986 | 5995 | The semi-dual-bridge resonant isolated dcâ€“dc converter (SDBRC), as a class of emerging topologies, is suitable for the application situation that requires only the unidirectional power transfer while a wide buckâ€“boost voltage conversion range. In this article, a three-level SDBRC is proposed. Its operation principle is analyzed, and the transfer power and voltage conversion ratio as the functions of the two phase shifts are derived. Furthermore, a coordinated control rule of the two phase shifts is proposed, which ensures the monotonicity between the phase shifts and the average output power over the entire power/voltage range. The voltage stress of the power devices of the proposed topology is reduced to half of the power supply voltage; therefore, the cost and ON-state loss of the power switches are effectively reduced. The detailed simulation and experimental results validate the correctness and feasibility of the proposed topology and its modulation strategy. | 2168-6785 |  | 10.1109/JESTPE.2020.3041094 | National Natural Science Foundation of China(grant numbers:51877050); | https://ieeexplore.ieee.org/stamp/stamp.jsp?arnumber=9272777 | Buckâ€“boost operation;semi-active-bridge dcâ€“dc converter;three-level;unidirectional | Topology;DC-DC power converters;Switches;Capacitors;Stress;Rectifiers;Power electronics | bridge circuits;DC-DC power convertors | voltage stress;power devices;power supply voltage;power switches;buck-boost three-level semidual-bridge resonant isolated DC-DC converter;unidirectional power transfer;wide buck-boost voltage conversion range;three-level SDBRC;transfer power;voltage conversion ratio;phase shifts;average output power |  |  |  | 21 | IEEE | 2020-11-27 |  |  | IEEE | IEEE Journals
High-Gain Switched-Capacitor DC-DC Converter With Low Count of Switches and Low Voltage Stress of Switches | R. Stala; M. Chojowski; Z. Waradzyn; A. Mondzik; S. Folmer; A. Penczek; A. SkaÅ‚a; S. PirÃ³g | Department of Power Electronics and Energy Control Systems, AGH University of Science and Technology, KrakÃ³w, Lesser Poland, Poland; Department of Power Electronics and Energy Control Systems, AGH University of Science and Technology, KrakÃ³w, Lesser Poland, Poland; Department of Power Electronics and Energy Control Systems, AGH University of Science and Technology, KrakÃ³w, Lesser Poland, Poland; Department of Power Electronics and Energy Control Systems, AGH University of Science and Technology, KrakÃ³w, Lesser Poland, Poland; Department of Power Electronics and Energy Control Systems, AGH University of Science and Technology, KrakÃ³w, Lesser Poland, Poland; Department of Power Electronics and Energy Control Systems, AGH University of Science and Technology, KrakÃ³w, Lesser Poland, Poland; Department of Power Electronics and Energy Control Systems, AGH University of Science and Technology, KrakÃ³w, Lesser Poland, Poland; Department of Power Electronics and Energy Control Systems, AGH University of Science and Technology, KrakÃ³w, Lesser Poland, Poland | IEEE Access | 2021-08-20 | 2021 | 9 |  | 114267 | 114281 | This paper presents a novel concept of a high-voltage-gain DC-DC converter. The converter is made up of switched capacitors and passive resonant branches. A significant reduction in the count of switches and low voltage stress on the switches is achieved in this proposed converter topology, in comparison to that of a classical SC series-parallel converter. It is essential from the cost, volume, and efficiency of the converter standpoint. The reduction in the count of switches is threefold. The highest voltage stress on the switches depends on the output voltage and is decreased in the proposed converter as well, as the output voltage is divided into two series-connected capacitors. The presented results demonstrate the operation of the converter with the use of resonant branches, its switching strategies, voltage stresses of switches, efficiency, voltage gain, and output voltage regulation as well as the zero-voltage switching (ZVS) operation. The paper also presents novel issues related to analytical loss modeling, extended concepts of topology, converter start-up, and operation during transient states. The demonstrated concept of the converter, the analytical discussion and its design, as well as the experimental setup and results clearly demonstrate the optimization achievements. | 2169-3536 |  | 10.1109/ACCESS.2021.3104399 |  | https://ieeexplore.ieee.org/stamp/stamp.jsp?arnumber=9512085 | Boost converters;DC-DC converters;high voltage gain converter;switched-capacitor converter | Capacitors;Switches;Topology;Voltage control;Stress;Zero voltage switching;High-voltage techniques | DC-DC power convertors;power capacitors;voltage control;zero voltage switching | high-gain switched-capacitor DC-DC converter;switches;low voltage stress;converter topology;series-parallel converter;voltage gain;output voltage regulation;zero-voltage switching operation;analytical loss modeling;series-connected capacitors |  |  |  | 41 | CCBY | 2021-08-12 |  |  | IEEE | IEEE Journals
A High Step-up Integrated Coupled Inductor-Capacitor DC-DC Converter | R. Afzal; Y. Tang; H. Tong; Y. Guo | State Key Laboratory of Reliability and Intelligence of Electrical Equipment, Hebei University of Technology, Tianjin, China; State Key Laboratory of Reliability and Intelligence of Electrical Equipment, Hebei University of Technology, Tianjin, China; State Key Laboratory of Reliability and Intelligence of Electrical Equipment, Hebei University of Technology, Tianjin, China; Department of Electrical Engineering, Hebei University of Science and Technology, Shijiazhuang, China | IEEE Access | 2021-01-20 | 2021 | 9 |  | 11080 | 11090 | A high step-up integrated coupled inductor-capacitor DC-DC converter for renewable energy applications has been proposed in this paper. Because of relative low output voltage of renewable energy systems, a high step-up converter is necessary. In this paper, a new configuration has been given by integrating coupled inductor-capacitor to get the desire voltage gain. The voltage gain dramatically boosted up by using a coupled inductor to charge a capacitor and the voltage across the switch are clamped inherently. The proposed converter possesses of only six components, which makes it uncomplicated and more efficient. The derivation of the steady state operation's principles has been analyzed in detail, this paper. Prototype hardware is implemented in the laboratory and the experimental results are given to verify the theoretical analysis. | 2169-3536 |  | 10.1109/ACCESS.2020.3048354 | National Natural Science Foundation of China(grant numbers:51677084); Science Fund for Distinguished Young Scholars of Hebei Province(grant numbers:E2020202140); Support Program (III) for 100 Outstanding Innovative Talents in Universities of Hebei Province(grant numbers:SLRC2019025); Hebei Province Science and Technology Support Program(grant numbers:20314501D,19214501D); | https://ieeexplore.ieee.org/stamp/stamp.jsp?arnumber=9311639 | Coupled inductor;high step-up converters;switch capacitor;transformer less converters | Inductors;Capacitors;Switches;Inductance;Equivalent circuits;DC-DC power converters;Renewable energy sources | DC-DC power convertors;power capacitors;power inductors;renewable energy sources | high step-up integrated coupled inductor-capacitor DC-DC converter;renewable energy systems;integrating coupled inductor-capacitor;voltage gain;steady state operation;high step-up converter possesses;prototype hardware |  | 2 |  | 24 | CCBYNCND | 2020-12-31 |  |  | IEEE | IEEE Journals
Fully Soft-Switching Nonisolated Quasi-<italic>Z$</italic>-Source DCâ€“DC Converter With High-Voltage Gain | M. Rezvanyvardom; A. Mirzaei; S. Heydari | Department of Electrical Engineering, Faculty of Engineering, Arak University, Arak, Iran; Department of Electrical Engineering, Faculty of Engineering, Arak University, Arak, Iran; Department of Electrical Engineering, Faculty of Engineering, Arak University, Arak, Iran | IEEE Journal of Emerging and Selected Topics in Power Electronics | 2021-03-15 | 2021 | 9 | 2 | 1854 | 1862 | This article proposes a quasi-Z-source converter, which creates the soft-switching conditions for all semiconductor devices without using any auxiliary circuit and/or any auxiliary switch. All the mentioned features are achieved by using only one resonant path. In addition, only one power switch has been applied in the proposed converter, which leads more simplicity of the converter operation and circuit control in comparison with other similar structures. Using the advantages of the Z-source converter in addition with applying only one resonant path creates a high-voltage gain for the proposed topology. Since the soft-switching condition is achieved for all semiconductor devices, the power losses are very low and the efficiency is very high. The theoretical analysis and design considerations are presented. A laboratory prototype converter is implemented. The experimental results are considered, which confirm the performance of the proposed converter. | 2168-6785 |  | 10.1109/JESTPE.2020.2970151 |  | https://ieeexplore.ieee.org/stamp/stamp.jsp?arnumber=8972422 | DCâ€“DC power conversion;fully soft switching;high-voltage gain;pulsewidth modulation;quasi-Z-Source (QZS) | Inductors;Switches;Capacitors;DC-DC power converters;Topology;Soft switching;Switching circuits | DC-DC power convertors;losses;power semiconductor switches;switching convertors;zero current switching;zero voltage switching | power losses;soft-switching nonisolated quasi Z-source DC-DC converter;power switch;laboratory prototype converter;semiconductor devices;high-voltage gain;resonant path;circuit control |  |  |  | 29 | IEEE | 2020-01-28 |  |  | IEEE | IEEE Journals
Charge Balance Control for DC/DC Converter Systems: From Single-Input Systems to Multiple-Input Systems | Y. Wang; X. Xu; H. Fu; W. Hao | Department of Electrical Engineering, Nanjing University of Aeronautics and Astronautics, Nanjing, China; Department of Electrical Engineering, Nanjing University of Aeronautics and Astronautics, Nanjing, China; Department of Electrical Engineering, Nanjing University of Aeronautics and Astronautics, Nanjing, China; Department of Electrical Engineering, Nanjing University of Aeronautics and Astronautics, Nanjing, China | IEEE Journal of Emerging and Selected Topics in Power Electronics | 2021-01-21 | 2021 | 9 | 1 | 206 | 222 | DCâ€“DC converters with high dynamic performance are attracting more and more attentions in industry and academia. The charge balance control (CBC) method enables the single-input dcâ€“dc (SIDD) converter system to achieve optimal dynamic performance. In this article, the CBC method for the multiport converter is proposed, and the analogy and the innovative transplantation approach of the CBC from single-input systems to multi-input systems are developed. First, general steps and unified equations of the CBC for SIDD converter are summarized. Second, through analogy analysis, the CBC method is transplanted to a full-bridge three-port converter (FB-TPC) system to improve the dynamic performance under load step change. Third, through innovative transplantation, a CBC strategy based on magnetizing current three-stage regulation is proposed, achieving optimal dynamic performance for the FB-TPC system under power distribution step change. Experimental results on an FB-TPC verify the feasibility and effectiveness of the CBC methods for multiport converter and the transplantation method. | 2168-6785 |  | 10.1109/JESTPE.2019.2959590 | Chinese National Natural Science Foundation(grant numbers:51977107); Central University Basic Research Funds(grant numbers:NJ20160043,1003-XAC18083,1003-XCA18154-04); Power Electronics Science and Education Development of Delta Group(grant numbers:DREG2018014); University Natural Science Research Project of Jiangsu Province(grant numbers:19KJB470006); | https://ieeexplore.ieee.org/stamp/stamp.jsp?arnumber=8933414 | Charge balance control (CBC);dcâ€“dc converter;dynamic performance;multiport | Power distribution;Buck converters;Power system dynamics;Voltage control;Topology;Aerodynamics | DC-DC power convertors | multiple-input systems;high dynamic performance;charge balance control method;optimal dynamic performance;CBC method;multiport converter;innovative transplantation approach;SIDD converter;full-bridge three-port converter;CBC strategy;FB-TPC system;transplantation method;single-input Dc-Dc converter system;three-stage regulation |  | 1 |  | 39 | IEEE | 2019-12-16 |  |  | IEEE | IEEE Journals
Small-Signal Modeling of Open-Loop PWM Tapped-Inductor Buck DCâ€“DC Converter in CCM | A. Chadha; M. K. Kazimierczuk | Department of Electrical Engineering, Wright State University, Dayton, OH, USA; Department of Electrical Engineering, Wright State University, Dayton, OH, USA | IEEE Transactions on Industrial Electronics | 2021-03-23 | 2021 | 68 | 7 | 5765 | 5775 | A tapped-inductor buck dc-dc converter uses the tapped-inductor to further step-down the output voltage. This article presents a small-signal model of a tapped-inductor buck dc-dc converter by using the circuit averaging technique. The obtained nonlinear model is linearized to derive its linear large-signal, small-signal, and dc models. The small-signal model is then used to derive open-loop transfer functions namely, control-to-output voltage transfer function and the input-to-output voltage transfer function. MATLAB was used to obtain their respective Bode plots and later validated experimentally using a gain-phase network analyzer. | 1557-9948 |  | 10.1109/TIE.2020.2996157 |  | https://ieeexplore.ieee.org/stamp/stamp.jsp?arnumber=9102415 | AC modeling;dc modeling;derivation of transfer functions;tapped-inductor buck dcâ€“dc converters;small-signal analysis | Mathematical model;Integrated circuit modeling;Pulse width modulation;Switches;Buck converters;Inductors | DC-DC power convertors;inductors;transfer functions | dc models;small-signal model;control-to-output voltage transfer function;signal modeling;open-loop PWM tapped-inductor buck DC-DC;tapped-inductor buck dc-dc converter |  |  |  | 17 | IEEE | 2020-05-27 |  |  | IEEE | IEEE Journals
Zero-Voltage-Switching Asymmetrical PWM Full-Bridge DCâ€“DC Converter With Reduced Circulating Current | Z. Guo; Y. Zhu; D. Sha | School of Automation, Beijing Institute of Technology, Beijing, China; School of Automation, Beijing Institute of Technology, Beijing, China; School of Automation, Beijing Institute of Technology, Beijing, China | IEEE Transactions on Industrial Electronics | 2021-02-09 | 2021 | 68 | 5 | 3840 | 3853 | In the article, an asymmetrical pulsewidth modulation (PWM) full-bridge converter with zero-voltage-switching (ZVS) and reduced circulating current is proposed. For the conventional phase-shift full-bridge converters, the circulating current in the primary side of the transformer degrades the efficiency. The converter cannot meet a high efficiency in the wide input or output voltage range. In order to reduce the circulating current, the modified full-bridge dc-dc converter with the split capacitors and improved rectifier stage is controlled by the asymmetrical PWM. The two transformers in the proposed converter share the output power equally, so the volume of the transformers is easy to optimize. Furthermore, all the switches can still achieve the ZVS performance. Besides, the proposed converter can reduce the current ripple of the filter inductor, leading to a reduction in output filter inductance. Finally, a 1-kW prototype is built to verify the proposed converter. The performance is compared with the other full-bridge dc-dc converters. | 1557-9948 |  | 10.1109/TIE.2020.2982098 | National Natural Science Foundation of China(grant numbers:51807007); | https://ieeexplore.ieee.org/stamp/stamp.jsp?arnumber=9047132 | Asymmetrical pulsewidth modulation (PWM);low output current ripple;reduced circulating current;zero voltage switching | Zero voltage switching;DC-DC power converters;Inductors;Pulse width modulation;Bridge circuits;Rectifiers;Legged locomotion | bridge circuits;capacitors;DC-DC power convertors;inductors;PWM power convertors;switching convertors;zero voltage switching | zero-voltage-switching asymmetrical PWM;full-bridge dc-dc converter;reduced circulating current;asymmetrical pulsewidth modulation full-bridge converter;conventional phase-shift full-bridge converters;transformer;wide input;converter share |  | 5 |  | 22 | IEEE | 2020-03-25 |  |  | IEEE | IEEE Journals
An Optimized Zero-Current, Zero-Voltage, and Three-Level DCâ€“DC Converter | A. Babaei; I. Kaffashan; A. Abrishamifar | Department of Electrical and Computer Engineering, University of Manitoba, Winnipeg, MB, Canada; Department of Electrical and Computer Engineering, University of Manitoba, Winnipeg, MB, Canada; Department of Electrical and Computer Engineering, Iran University of Science and Technology, Tehran, Iran | IEEE Canadian Journal of Electrical and Computer Engineering | 2021-06-15 | 2021 | 44 | 2 | 216 | 222 | In this article, an optimized zero-voltage and zero-current pulsewidth modulation converter is proposed by investigating conventional converters widely used in dc grids. In this presented model, instead of using three-phase power switches, single-power switches are employed since single-power MOSFETs and IGBTs have lower switching loss and simpler drive circuit than the other module series. Therefore, the converter size and its power loss will decrease compared with the models with three-phase components. In addition, soft switching is utilized in the proposed converter to decrease the total power loss and increase efficiency accordingly. Also, for optimum use of zero-voltage switching (ZVS) and zero-current switching (ZCS), a new combination of IGBT and MOSFET is presented in the converter's circuit. Considering low turn-off loss for IGBT and low capacitive loss for MOSFET, IGBT and MOSFET are taken for ZVS switching and ZCS switching, respectively. In addition, a simple stabilizer circuit is added to the output part to improve the operation of the output filter since the filter plays an essential role in dc-dc converters. Finally, simulation of the proposed model is implemented in the PLECS software, and the results confirm the proper application of ZVS and ZCS, converter high efficiency, and high stability at the output voltage. | 2694-1783 |  | 10.1109/ICJECE.2020.3037638 |  | https://ieeexplore.ieee.org/stamp/stamp.jsp?arnumber=9456058 | DCâ€“DC power converters;switching frequency;zero-current switching (ZCS);zero-voltage switching (ZVS) | Insulated gate bipolar transistors;Semiconductor device modeling;MOSFET;Switching loss;Switches;Zero voltage switching;Stability analysis | DC-DC power convertors;driver circuits;power MOSFET;power semiconductor switches;PWM power convertors;switching convertors;zero current switching;zero voltage switching | three-level DC-DC converter;zero-current pulsewidth modulation converter;single-power switches;soft switching;zero-voltage switching;zero-current switching;ZCS;single-power MOSFET;ZVS switching;DC-DC converters;single-power IGBT;three-phase power switches |  |  |  | 21 | IEEE | 2021-06-15 |  |  | IEEE | IEEE Journals
PI-Type Controllers and Î£â€“Î” Modulation for Saturated DC-DC Buck Power Converters | C. Aguilar-Ibanez; J. Moreno-Valenzuela; O. GarcÃ­a-AlarcÃ³n; M. Martinez-Lopez; J. Ã. Acosta; M. S. Suarez-Castanon | Instituto PolitÃ©cnico Nacional-CIC, Ciudad de MÃ©xico, MÃ©xico; Instituto PolitÃ©cnico Nacional-CITEDI, Tijuana, MÃ©xico; TecnolÃ³gico Nacional de MÃ©xico-Instituto TecnolÃ³gico Superior de Cosamaloapan, Veracruz, MÃ©xico; Instituto PolitÃ©cnico Nacional-CITEDI, Tijuana, MÃ©xico; Departamento de IngenierÃ­a de Sistemas y AutomÃ¡tica, Escuela TÃ©cnica Superior de IngenierÃ­a, Camino de los Descubrimientos s.n., Universidad de Sevilla, 41092, Seville, Spain; Instituto PolitÃ©cnico Nacional-ESCOM, Ciudad de MÃ©xico, MÃ©xico | IEEE Access | 2021-02-03 | 2021 | 9 |  | 20346 | 20357 | Departing from analyzing a general input-saturated second-order system, a Lyapunov-based constructive procedure for the output-feedback stabilization of the constantly perturbed DC-DC buck power converter is presented. The proposed scheme also incorporates a Î£-Î” modulator. The obtained control scheme is developed in two parts: a proportional-integral-type family of algorithms devoted to regulating the uncertain system by using measurements of the output voltage and a Î£-Î” modulator dedicated to transforming the control action into a {0, 1} discrete-valued signal. This modulator is a kind of a sliding controller, which can be seen as a subsystem with an on-off output. This combination, the PI-type family of controllers and the Î£-Î” modulator, assures the global stability of the closed-loop system, even if parametric uncertainties are presented. The convergence analysis was carried out using Lyapunov's method. The theoretical results are confirmed using real-time experimental tests, which demonstrate the anti-windup scheme and the Î£-Î” modulator efficiency. The experiments consider the saturation of the control input and disturbances, having obtained convincing results. | 2169-3536 |  | 10.1109/ACCESS.2021.3054600 | Instituto PolitÃ©cnico Nacional(grant numbers:20200671,20201203,20201623); Consejo Nacional de Ciencia y TecnologÃ­a (Proyecto Apoyado por el Fondo Sectorial de InvestigaciÃ³n para la EducaciÃ³n), Mexico(grant numbers:A1-S-24762); Ministerio de Ciencia, InnovaciÃ³n y Universidades (MCIyU), Spain(grant numbers:PGC2018-096265-B-I00); | https://ieeexplore.ieee.org/stamp/stamp.jsp?arnumber=9335628 | DC-DC buck converter;Lyapunovâ€™s method;saturation control;Î£â€“Î” modulator;experimental results | Modulation;Voltage control;Stability analysis;Lyapunov methods;Buck converters;Transistors;Signal to noise ratio | closed loop systems;control nonlinearities;control system synthesis;DC-DC power convertors;feedback;Lyapunov methods;PI control;robust control;uncertain systems;variable structure systems | output-feedback stabilization;constantly perturbed DC-DC buck power converter;control scheme;control action;sliding controller;Î£-Î” modulator efficiency;control input;PI-type controllers;saturated DC-DC buck power converters;general input-saturated second-order system;Lyapunov-based constructive procedure |  |  |  | 45 | CCBY | 2021-01-25 |  |  | IEEE | IEEE Journals
Paralleling of LLC Resonant Converters | S. S. Shah; S. K. Rastogi; S. Bhattacharya | Department of Electrical and Computer Engineering, North Carolina State University, Raleigh, NC, USA; Department of Electrical and Computer Engineering, North Carolina State University, Raleigh, NC, USA; Department of Electrical and Computer Engineering, North Carolina State University, Raleigh, NC, USA | IEEE Transactions on Power Electronics | 2021-02-04 | 2021 | 36 | 6 | 6276 | 6287 | The LLC resonant converter is a popular, variable switching frequency dc--dc converter that may be controlled using two methods: charge and frequency control. In this article, the application of LLC resonant converters to input-parallel, output-parallel system is studied. In this respect, the models of output-port I-V characteristics and small-signal output impedance of the charge controlled LLC converter are proposed. In addition, a mathematical framework is developed for droop-based paralleled dc--dc systems. It distinctly identifies the output dc voltage and circulating current modes of stability, even in systems comprising of nonidentical converters. The developed model and the analytical framework are utilized to study the two modes of stability in droop-based parallel-connected LLC converters. It finds the circulating current mode instability for both the charge and frequency control methods, despite a stable output dc bus voltage. The instability inhibits fast response and high closed-loop bandwidth, eroding the reported advantages of the charge control method over frequency control. Further investigation into the output port I-V characteristics reveals the superiority of charge-controlled LLC converters in paralleled systems than the conventional frequency-controlled converters. A novel application of â€œcommon inner referenceâ€ based â€œautomatic load sharingâ€ strategy is developed and uniquely applied to the charge controlled system. In addition, the effects of component tolerance and communication delay on this strategy are also briefly explored. The theoretical output-port models and the stability analyses of parallel-connected LLC resonant converters are validated through experiments on a hardware prototype. Further, the supplementary video files illustrate the advantage of the charge control method over frequency control in such system. Finally, the proposed automatic load sharing strategy is validated in steady-state and through a step-change in load. | 1941-0107 |  | 10.1109/TPEL.2020.3040621 |  | https://ieeexplore.ieee.org/stamp/stamp.jsp?arnumber=9271907 | Automatic current sharing;charge control;droop control;frequency control;GaN converters;high frequency power conversion;LLC resonant;output port characteristics;paralleled dcâ€“dc converters;stability analyses | Resonant converters;Frequency control;Stability analysis;Voltage control;Resonant frequency;Load modeling;Control systems | closed loop systems;DC-DC power convertors;frequency control;resonant power convertors | LLC resonant converter;input-parallel;output-parallel system;output-port I-V characteristics;small-signal output impedance;nonidentical converters;droop-based parallel-connected LLC converters;circulating current mode instability;frequency control methods;stable output dc bus voltage;charge control method;output port I-V characteristics;charge-controlled LLC converters;paralleled systems;charge controlled system;theoretical output-port models;parallel-connected LLC resonant converters;dc-dc systems;variable switching frequency dc-dc converter |  | 3 |  | 40 | IEEE | 2020-11-25 |  |  | IEEE | IEEE Journals
A 70-to-2 V Triboelectric Energy Harvesting System Utilizing Parallel-SSHI Rectifier and DC-DC Converters | I. Kara; M. Becermis; M. A. -A. Kamar; M. Aktan; H. Dogan; S. Mutlu | Department of Electrical and Electronics Engineering, Bogazici University, Istanbul, Turkey; Department of Electrical and Electronics Engineering, Bogazici University, Istanbul, Turkey; Department of Electrical and Electronics Engineering, Istanbul Medipol University, Istanbul, Turkey; Innovat Technologies, Istanbul, Turkey; Department of Electrical and Electronics Engineering, Bogazici University, Istanbul, Turkey; Department of Electrical and Electronics Engineering, Bogazici University, Istanbul, Turkey | IEEE Transactions on Circuits and Systems I: Regular Papers | 2021-01-08 | 2021 | 68 | 1 | 210 | 223 | In this article, first integrated circuit (IC) implementation of parallel synchronized switching harvesting on inductor (p-SSHI) is presented for triboelectric energy harvester targeting 1 Hz to 5 Hz mechanical motions. It is accompanied by on-chip buck and switched capacitor DC-DC converters, all capable of handling 70 V levels. Unlike piezoelectric harvesters, triboelectric nanogenerators (TENGs) can produce very high open-circuit voltages; thus, the proposed system utilizes this property within the technology limits to maximize the extracted power. An in-house manufactured TENG using steel and polytetrafluoroethylene (PTFE) is modeled for sub-5 Hz motions. The energy is extracted and stored in an external capacitance until its voltage reaches 70 V, which is achieved in three press-and-release mechanical cycles. 70-to-2 V down conversion is carried on by 70-to-10 V buck converter followed by a 10-to-2 V switched capacitor DC-DC converter. A chip is manufactured in 0.18 Î¼m HV BCD process with an active area of 6.25 mm<sup>2</sup>. End-to-end peak efficiency is measured as 32.71% for 1 Hz motion with a 722 Î¼W total power delivery to the load for 4 ms. | 1558-0806 |  | 10.1109/TCSI.2020.3025468 | Research Grant of the Scientific and Technological Research Council of Turkey (TUBITAK) project(grant numbers:215E288/215E289); | https://ieeexplore.ieee.org/stamp/stamp.jsp?arnumber=9209091 | Harvester;high-voltage;TENG;triboelectrification;energy harvesting;SSHI;rectifier;buck converter | Capacitors;Steel;DC-DC power converters;Integrated circuit modeling;Inductors;Switches | BIMOS integrated circuits;DC-DC power convertors;nanogenerators;piezoelectric transducers;rectifiers;rectifying circuits;triboelectricity | integrated circuit implementation;parallel synchronized switching harvesting on inductor;mechanical motions;switched capacitor DC-DC converter;piezoelectric harvesters;triboelectric nanogenerators;open-circuit voltages;polytetrafluoroethylene;on-chip buck converter;triboelectric energy harvesting system;parallel-SSHI rectifier;in-house manufactured TENG;PTFE;press-and-release mechanical cycles;HV BCD process;size 0.18 mum;power 722.0 muW;time 4.0 ms;frequency 1.0 Hz to 5.0 Hz;voltage 2 V to 70 V;efficiency 32.71 percent |  | 1 |  | 46 | IEEE | 2020-09-29 |  |  | IEEE | IEEE Journals
0.55 W, 88%, 78 kHz, 48 V-to-5 V Fibonacci Hybrid DCâ€“DC Converter IC Using 66 mm<sup>3</sup> of Passive Components With Automatic Change of Converter Topology and Duty Ratio for Cold-Crank Transient | Y. Yamauchi; T. Sai; K. Hata; M. Takamiya | Institute of Industrial Science, The University of Tokyo, Tokyo, Japan; Institute of Industrial Science, The University of Tokyo, Japan; Institute of Industrial Science, The University of Tokyo, Tokyo, Japan; Institute of Industrial Science, The University of Tokyo, Tokyo, Japan | IEEE Transactions on Power Electronics | 2021-05-12 | 2021 | 36 | 8 | 9273 | 9284 | For 48 V mild hybrid vehicles, a sub-0.5 W, 48 V-to-5 V dc-dc converter fulfilling: 1) high efficiency with small volume; 2) constant switching frequency of less than 500 kHz to avoid the frequency band of AM radio; and 3) constant output voltage (V<sub>OUT</sub>) against the sudden drop of input battery voltage (V<sub>IN</sub>) under cold cranking is required. To meet the requirements, a 0.55 W, 88%, 78 kHz, 48 V-to-5 V Fibonacci hybrid (FH) dc-dc converter IC using 66 mm<sup>3</sup> of passive components is proposed. In the FH dc-dc converter, by adding an inductor and an output capacitor to a 1/5 Fibonacci switched-capacitor (SC) dc-dc converter, the SC dc-dc converter also works as a buck converter without adding power transistors. When V<sub>IN</sub> drops from 48 V to 20 V in 1 ms in the automotive cold cranking, the FH dc-dc converter cannot keep 5-V V<sub>OUT</sub>, because the output voltage of the internal 1/5 SC dc-dc converter drops from 9.6 to 4 V and the internal buck converter cannot generate 5-V V<sub>OUT</sub> from 4 V. To solve the problem, a new control method named automatic change of converter topology and duty ratio (ACCD) is proposed. In ACCD, when V<sub>IN</sub> drops less than 31 V, the converter topology automatically changes from 1/5 SC dc-dc converter to 1/3 SC dc-dc converter and the duty ratio of the pulsewidth modulation signal automatically decreases 3/5 times, thereby achieving the constant 5-V V<sub>OUT</sub> under cold cranking. To reduce the volume of the FH dc-dc converter, all transistors and diodes, including ten power transistors, gate drivers, bootstrap circuits, and the controller, are fully integrated on 4.6 mm Ã— 2.3 mm IC fabricated with 180 nm BCD process. In the measurements, the proposed 0.55 W, 48 V-to-5 V FH dc-dc converter IC achieved the highest efficiency (88%) with the smallest volume of passive components (66 mm<sup>3</sup>) at the lowest switching frequency (78 kHz) compared with previous publications. | 1941-0107 |  | 10.1109/TPEL.2021.3058207 |  | https://ieeexplore.ieee.org/stamp/stamp.jsp?arnumber=9351962 | Automotive;BCD technology;cold cranking;Fibonacci;hybrid dcâ€“dc converter | 5G mobile communication | bootstrap circuits;DC-DC power convertors;diodes;hybrid electric vehicles;power capacitors;power inductors;power transistors;switched capacitor networks;switching convertors | Fibonacci hybrid DC-DC converter IC;passive components;duty ratio;cold-crank transient;hybrid vehicles;constant switching frequency;frequency band;AM radio;constant output voltage;input battery voltage;power inductor;output capacitor;Fibonacci switched-capacitor;automotive cold cranking;internal buck converter;control method;automatic change of converter topology and duty ratio;ACCD;pulsewidth modulation signal;diodes;power transistors;gate drivers;bootstrap circuits;BCD process;size 180.0 nm;power 0.55 W;voltage 5.0 V;frequency 78.0 kHz;voltage 20.0 V to 48.0 V;voltage 4.0 V to 9.6 V;power 0.5 W;time 1.0 ms |  | 1 |  | 34 | IEEE | 2021-02-10 |  |  | IEEE | IEEE Journals
Small-Signal Modeling and Cross-Regulation Suppressing for Current-Mode Controlled Single-Inductor Dual-Output DCâ€“DC Converters | S. Zhou; G. Zhou; G. Liu; G. Mao | School of Electrical Engineering, Southwest Jiaotong University, Chengdu, China; School of Electrical Engineering, Southwest Jiaotong University, Chengdu, China; School of Electrical Engineering, Southwest Jiaotong University, Chengdu, China; School of Electrical Engineering, Southwest Jiaotong University, Chengdu, China | IEEE Transactions on Industrial Electronics | 2021-03-23 | 2021 | 68 | 7 | 5744 | 5755 | A current-mode control, which can be applied to three basic single-inductor dual-output (SIDO) dc-dc converters to suppress cross-regulation, is proposed in this article. The control circuits and operation principles under different inductor current trends and switch sequences are introduced. The SIDO boost converter operating in continuous conduction mode (CCM) is taken as an example to establish the complete and accurate small-signal model in detail. Based on which, the optimal compensators design are presented in this article. And then, the cross-regulation and transient performance are analyzed via Bode plots, and the SIMPLIS simulation results are presented to validate the small signal model. In addition, the stability condition for current mode controlled CCM SIDO boost converter is studied by using Routh-Hurwitz criterion. Finally, experimental results verify the correctness of the theoretical analysis. The research results indicate that the proposed current-mode control significantly reduces the cross-regulation of SIDO dc-dc converter compared with the existing control schemes. | 1557-9948 |  | 10.1109/TIE.2020.2996139 | National Natural Science Foundation of China(grant numbers:61771405); Sichuan Science and Technology Program(grant numbers:2019JDTD0003); Cultivation Project of Excellent Doctorate Dissertation of Southwest Jiaotong University of China(grant numbers:D-YB201805); | https://ieeexplore.ieee.org/stamp/stamp.jsp?arnumber=9102366 | Cross-regulation suppression;current-mode control;single-inductor dual-output (SIDO);small signal modeling;transient performance | Voltage control;Switches;Buck converters;Inductors;Transient analysis | DC-DC power convertors;inductors;power convertors;switching convertors | signal modeling;cross-regulation suppressing;current-mode controlled single-inductor dual-output DC-DC converters;current-mode control;basic single-inductor dual-output dc-dc converters;control circuits;different inductor current trends;switch sequences;SIDO boost converter operating;continuous conduction mode;complete signal model;accurate small-signal model;CCM SIDO boost converter;SIDO dc-dc converter;existing control schemes |  |  |  | 26 | IEEE | 2020-05-27 |  |  | IEEE | IEEE Journals
A Comprehensive Review of Fault Diagnosis and Tolerant Control in DC-DC Converters for DC Microgrids | S. S. Khan; H. Wen | Department of Electrical Engineering and Electronics, University of Liverpool, Liverpool, U.K.; Department of Electrical Engineering and Electronics, Xian Jiaotong-Liverpool University, Suzhou, China | IEEE Access | 2021-06-07 | 2021 | 9 |  | 80100 | 80127 | As the power interface between the energy storage devices (ESD) and the dc link of DC Micro-grids, dc-dc converters, which have been regarded as the heart of many critical applications such as electrical vehicles, data center, and aerospace power systems, have gained more and more attentions recently. The fault diagnosis and tolerant control in dc-dc converters become essential to ensure a reliable and robust power system especially for critical applicants, where a sudden stoppage, loss of functionality, or degradation of performance might result in a catastrophe. This paper focuses on different types of faults in dc-dc converters by analyzing main failure spots and mechanism, covering catastrophic fault and parametric fault from component to system. A comprehensive review of the up-to-date fault mode analysis, fault diagnosis signals and algorithms, and fault tolerant control in various dc-dc topologies has been presented. This research will provide a useful design guideline for the reliability improvement in all forms of dc-dc converters. | 2169-3536 |  | 10.1109/ACCESS.2021.3083721 | Research Development fund of XJTLU(grant numbers:RDF-16-01-10,RDF-17-01-28); Research Enhancement fund of XJTLU(grant numbers:REF-17-01-02); Suzhou Prospective Application programme(grant numbers:SYG202016); XJTLU Key Programme Special Fund(grant numbers:KSF-A-08,KSF-E-13,KSF-T-04); | https://ieeexplore.ieee.org/stamp/stamp.jsp?arnumber=9440977 | DC-DC converters;fault detection;fault diagnosis;fault tolerance;reliability | Circuit faults;DC-DC power converters;Capacitors;Hardware;Reliability;Topology;Sensors | DC-DC power convertors;distributed power generation;fault tolerance;reviews | fault diagnosis;DC microgrids;review;DC-DC converters;fault tolerant control;energy storage devices;ESD;system reliability |  |  |  | 80 | CCBY | 2021-05-26 |  |  | IEEE | IEEE Journals
A New Single-Input Multioutput Interleaved High Step-Up DCâ€“DC Converter for Sustainable Energy Applications | M. Y. Hassani; M. Maalandish; S. H. Hosseini | Faculty of Electrical and Computer Engineering, University of Tabriz, Tabriz, Iran; Faculty of Electrical and Computer Engineering, University of Tabriz, Tabriz, Iran; Faculty of Electrical and Computer Engineering, University of Tabriz, Tabriz, Iran | IEEE Transactions on Power Electronics | 2020-09-28 | 2021 | 36 | 2 | 1544 | 1552 | In this article, a new single-input multioutput high step-up dc-dc converter is proposed, which is suitable for sustainable energy applications. Basically, the presented converter consists of an interleaved and a modified single-ended primary inductor converter, which uses coupled-inductor and switched-capacitor-voltage-multiplier techniques. Each stage generates a different output voltage using only one input voltage source and one duty ratio. The output voltage gains are effectively increased at low duty ratios by employing coupled-inductors and voltage multiplier cells. Moreover, because of using low voltage rated MOSFETs, the voltage stresses on power switches are very low. Therefore, the conduction losses are reduced and the conversion efficiency will be improved. In order to lighten the reverse recovery problems of the output diodes, the leakage inductance of the coupled inductors can be beneficial. The maximum efficiency that is achieved by the proposed converter is 97.5% and 96.2%, respectively, for both output loads. The operating principles and steady-state analysis are discussed in detail. Finally, experimental results for a prototype of the proposed topology that is implemented under 24 V for input voltage source, 286 and 390 V, respectively, for both output ports are presented to assess the effectiveness of the proposed converter. | 1941-0107 |  | 10.1109/TPEL.2020.3011218 |  | https://ieeexplore.ieee.org/stamp/stamp.jsp?arnumber=9149806 | Coupled inductor;high step-up converter;interleaved operation;single-input multioutput (SIMO);voltage multiplier | Capacitors;Inductors;Switches;Topology;DC-DC power converters;Stress | DC-DC power convertors;power inductors;power MOSFET;sustainable development;switched capacitor networks;voltage multipliers | input voltage source;output ports;sustainable energy applications;primary inductor converter;coupled-inductor;switched-capacitor-voltage-multiplier techniques;different output voltage;output voltage gains;low duty ratios;voltage multiplier cells;power switches;output diodes;coupled inductors;output loads;single-input multioutput interleaved high step-up DC-DC converter;single-ended primary inductor converter;low voltage rated MOSFET;voltage stresses;conduction losses;reverse recovery problems;voltage 286.0 V;voltage 390.0 V;voltage 24.0 V |  | 4 |  | 25 | IEEE | 2020-07-27 |  |  | IEEE | IEEE Journals
Synthesizing a Family of Converters for a Specified Conversion Ratio Using Flux Balance Principle | R. Panigrahi; S. K. Mishra; A. Joshi | Department of Electrical Engineering, Indian Institute of Technology Kanpur, Kanpur, India; Department of Electrical Engineering, Indian Institute of Technology Kanpur, Kanpur, India; Department of Electrical Engineering, Indian Institute of Technology Kanpur, Kanpur, India | IEEE Transactions on Industrial Electronics | 2021-02-09 | 2021 | 68 | 5 | 3854 | 3864 | Nonisolated dc-dc converters are fundamental building blocks in the power supply for a wide range of applications. To cater to this heterogeneity in applications, development of dc-dc converters with suitable voltage conversion ratio (G) is imperative. Given a converter topology, G can be found out uniquely by using the principle of inductor volt-second balance, and the process of obtaining the voltage conversion ratio from the topology is simple. In contrast, the inverse problem, i.e., the process of obtaining the converter topology for a given voltage conversion ratio (G) is a challenging task, and the obtained topology is also not unique. This article presents a simple method to obtain a family of converter topologies from a required voltage conversion ratio. This method utilizes the principle of inductor flux balance as a synthesis tool. The step-by-step procedure to synthesize the converter topologies is outlined. To illustrate the efficacy of the proposed method, it is applied to synthesize various quadratic buck-boost topologies, and a family of converters is identified. Operation and feasibility of two novel topologies, identified by the proposed theory, are verified experimentally. | 1557-9948 |  | 10.1109/TIE.2020.2984450 | Department of Science and Technology; Mission Innovation Program(grant numbers:DST/CERI/MI/SG/2017/086); | https://ieeexplore.ieee.org/stamp/stamp.jsp?arnumber=9066912 | Converter synthesis;dcâ€“dc converter;flux balance principle;topology | Topology;Inductors;DC-DC power converters;Tools;Capacitors;Mathematical model;Switches | DC-DC power convertors;inverse problems;magnetic flux;power inductors | inverse problem;quadratic buck-boost topologies;inductor flux balance;inductor volt-second balance;converter topology;voltage conversion ratio;nonisolated dc-dc converters;flux balance principle |  | 2 |  | 35 | IEEE | 2020-04-14 |  |  | IEEE | IEEE Journals
Single-Switch High Step-Up Zeta Converter Based on Coat Circuit | B. Zhu; G. Liu; Y. Zhang; Y. Huang; S. Hu | Hubei Provincial Research Center on Microgrid Engineering Technology, College of Electrical Engineering and New Energy, China Three Gorges University, Yichang, China; Hubei Provincial Research Center on Microgrid Engineering Technology, College of Electrical Engineering and New Energy, China Three Gorges University, Yichang, China; Hubei Provincial Research Center on Microgrid Engineering Technology, College of Electrical Engineering and New Energy, China Three Gorges University, Yichang, China; Hubei Provincial Research Center on Microgrid Engineering Technology, College of Electrical Engineering and New Energy, China Three Gorges University, Yichang, China; Hubei Provincial Research Center on Microgrid Engineering Technology, College of Electrical Engineering and New Energy, China Three Gorges University, Yichang, China | IEEE Access | 2021-01-11 | 2021 | 9 |  | 5166 | 5176 | By the negative influence of parasitic parameters from the components, the voltage step-up capacity of basic dc-dc converters is limited at extremely high duty cycle. Which makes the traditional dc-dc converters are difficult to be applied to renewable energy generation systems such as fuel cell and photovoltaic (PV) systems. In this study, a single-switch high step-up Zeta converter is proposed based on the basic Zeta converter and corresponding coat circuit. By using the coat circuit, the proposed converter not only can achieve higher voltage gain, but also acquire lower voltage stress on the semiconductor devices. Therefore, the devices with lower conduction resistances can be used to improve the efficiency. Furthermore, the coat circuit is composed of passive components, which does not change the continuous output current characteristic of the basic Zeta converter. And the proposed converter has only one active switch, the drive and control circuits are simple. The operation principle and the performance analysis of the proposed Zeta converter are described in detail, and a 300 W closed-loop experimental prototype has been developed for verification. | 2169-3536 |  | 10.1109/ACCESS.2020.3048388 | National Natural Science Foundation of China(grant numbers:51707103); Natural Science Foundation of Hubei Province(grant numbers:2020CFB754); | https://ieeexplore.ieee.org/stamp/stamp.jsp?arnumber=9311725 | Zeta converter;single-switch;high voltage gain;low voltage stress;dc-dc converter | Capacitors;Inductors;High-voltage techniques;Switches;Stress;Switching circuits;DC-DC power converters | bridge circuits;DC-DC power convertors;renewable energy sources;semiconductor devices | voltage step-up capacity;dc-dc converters;duty cycle;renewable energy generation systems;coat circuit;voltage gain;voltage stress;control circuits;single-switch high step-up zeta converter;semiconductor devices;conduction resistances;passive components;continuous output current characteristics;closed-loop experimental prototype;power 300.0 W |  |  |  | 32 | CCBY | 2020-12-31 |  |  | IEEE | IEEE Journals
Second Harmonic Current Reduction for Two-Stage Inverter With DCX-<italic>LLC</italic> Resonant Converter in Front-End DCâ€“DC Converter: Modeling and Control | F. Liu; X. Ruan; X. Huang; Y. Qiu | Center for More-Electrical-Aircraft Power System, College of Automation Engineering, Nanjing University of Aeronautics and Astronautics, Nanjing, China; Center for More-Electrical-Aircraft Power System, College of Automation Engineering, Nanjing University of Aeronautics and Astronautics, Nanjing, China; Center for More-Electrical-Aircraft Power System, College of Automation Engineering, Nanjing University of Aeronautics and Astronautics, Nanjing, China; Center for More-Electrical-Aircraft Power System, College of Automation Engineering, Nanjing University of Aeronautics and Astronautics, Nanjing, China | IEEE Transactions on Power Electronics | 2020-12-02 | 2021 | 36 | 4 | 4597 | 4609 | In a two-stage inverter, the instantaneous output power pulsates at twice the output frequency (2fo), generating the second harmonic current (SHC), which will propagate into the front-end dc-dc converter. This article aims for suppressing the SHC in the front-end dc-dc converter with dc transformer (DCX)-LLC resonant converter. The small-signal model of the DCX-LLC resonant converter is proposed, and based on which, the unified small-signal model of the preregulator+LLC converter is built. Then, the basic ideas for reducing the SHC are proposed, including the determination of the filter capacitors in the preregulator+LLC converter and the control approach. After that, from a perspective of output impedance, the control schemes for reducing the SHC in the front-end preregulator+LLC converter are proposed. By inserting a notch filter in the voltage loop and/or introducing a virtual impedance in series with the output rectifier of the LLC resonant converter, the output impedance of the preregulator+LLC converter at 2fo is increased and, thus, the SHC can be reduced. Finally, a 6-kVA two-stage three-phase inverter with boost+LLC converter as the front-end dc-dc converter was fabricated and tested. The experimental results are provided to verify the proposed control schemes. | 1941-0107 |  | 10.1109/TPEL.2020.3025924 | National Science Foundation of China for Distinguished Young Scholars(grant numbers:51525701); | https://ieeexplore.ieee.org/stamp/stamp.jsp?arnumber=9203983 | DC transformer (DCX);LLC resonant converter;output impedance;second harmonic current (SHC);small-signal model;two-stage inverter | Resonant converters;Inverters;Capacitors;Impedance;Power harmonic filters;Resonant frequency;Harmonic analysis | DC-DC power convertors;invertors;notch filters;resonant power convertors | voltage loop;control schemes;unified small-signal model;two-stage inverter;second harmonic current reduction;front-end preregulator+LLC converter;DCX-LLC resonant converter;front-end dc-dc converter |  | 3 |  | 28 | IEEE | 2020-09-22 |  |  | IEEE | IEEE Journals
Discrete-Time Modeling of Pulsewidth Modulated DCâ€“DC Converters in Subsampling Conditions | P. F. Miaja; M. A. Granda; C. FernÃ¡ndez; M. R. Rogina; P. Zumel | Power Supply Systems Group, Universidad de Oviedo, GijÃ³n, Spain; Power Electronics Systems Group, Universidad Carlos III de Madrid, LeganÃ©s, Spain; Power Electronics Systems Group, Universidad Carlos III de Madrid, LeganÃ©s, Spain; Power Supply Systems Group, Universidad de Oviedo, GijÃ³n, Spain; Power Electronics Systems Group, Universidad Carlos III de Madrid, LeganÃ©s, Spain | IEEE Journal of Emerging and Selected Topics in Power Electronics | 2021-09-30 | 2021 | 9 | 5 | 5962 | 5974 | This article presents an extension of a small-signal discrete-time modeling procedure for dcâ€“dc converters. It considers that the time between samples can be an integer multiple of the switching period of the converter. Then, it can be said that the converter is modeled in undersampling or subsampling conditions. The objective of this article is to obtain a small-signal discrete model, so the degradation in the dynamic performance of the dcâ€“dc converter introduced by the subsampling conditions can be assessed, and a proper controller can be designed. | 2168-6785 |  | 10.1109/JESTPE.2021.3071526 | Ministry of Science, Innovation and Universities and ERDF funds through the research project EPIIOT(grant numbers:DPI2017-88062-R); Ministry of Science, Innovation and Universities(grant numbers:MCIU-19-RTI2018-099682-A-I00); | https://ieeexplore.ieee.org/stamp/stamp.jsp?arnumber=9398656 | Small-signal discrete-time model dc/dc converters | Switches;Biological system modeling;Frequency control;Switching frequency;Power electronics;Matrix converters;Hardware | DC-DC power convertors;PWM power convertors;signal sampling;switching convertors | subsampling conditions;small-signal discrete-time modeling procedure;pulsewidth modulated DC-DC converters;converter switching period |  |  |  | 24 | IEEE | 2021-04-07 |  |  | IEEE | IEEE Journals
A Novel High-Gain Soft-Switching DC-DC Converter With Improved P&O MPPT for Photovoltaic Applications | C. Rao; A. Hajjiah; M. A. El-Meligy; M. Sharaf; A. T. Soliman; M. A. Mohamed | College of Mechanical and Electrical Engineering, Wuhan Qingchuan University, Wuhan, China; Department of Electrical Engineering, College of Engineering and Petroleum, Kuwait University, Kuwait, Kuwait; Advanced Manufacturing Institute, King Saud University, Riyadh, Saudi Arabia; Department of Industrial Engineering, College of Engineering, King Saud University, Riyadh, Saudi Arabia; Department of Industrial Engineering, College of Engineering, King Saud University, Riyadh, Saudi Arabia; Department of Electrical Engineering, Faculty of Engineering, Minia University, Minia, Egypt | IEEE Access | 2021-04-20 | 2021 | 9 |  | 58790 | 58806 | This paper proposes a novel high voltage gain structure of DC-DC converter with soft-switching ability for photovoltaic (PV) applications. A small size coupled inductor with one magnet core is utilized to improve the voltage conversion ratio in the proposed converter. The converter has one active MOSFET with low conducting resistance ( R<sub>DS</sub>-<sub>ON</sub>), which in turn reduces the conduction losses and complexity of the control section. Due to the low input current ripple, the lifetime of the input PV panel is increased, and the maximum power point (MPP) of the PV panel can be easily tracked. The MOSFET's zero-voltage and zero-current switching and diodes are the other countenance of the proposed converter, which improve its efficiency. Additionally, an improved Perturb and Observe MPP tracking (IP&O MPPT) algorithm is introduced to boost the extracted power of the input PV sources. To validate the performance of this converter, the operation modes principle, steady-state and efficiency survey, and comparison results with other same family converters are carried out. Finally, an experiential prototype is built with 20 V input, 200 V output, power rate of 200 W, and 50 kHz operating frequency to validate the mathematical analysis and effectiveness of the proposed structure. The efficiency of the proposed converter was estimated by over 95% at various power levels. | 2169-3536 |  | 10.1109/ACCESS.2021.3072972 | Deputyship for Research and Innovation, Ministry of Education, Saudi Arabia(grant numbers:IFKSURG-1440-048); | https://ieeexplore.ieee.org/stamp/stamp.jsp?arnumber=9402749 | Perturb and observe algorithm;dc-dc converter;photovoltaic;MPPT;zero current switching;high efficiency | Inductors;DC-DC power converters;Switches;Semiconductor diodes;Magnetic cores;MOSFET;Capacitors | mathematical analysis;maximum power point trackers;photovoltaic power systems;switching convertors;zero current switching;zero voltage switching | zero-voltage switching;magnet core;small size coupled inductor;DC-DC converter;improved p&O MPPT;high-gain soft-switching;conduction losses;low conducting resistance;active MOSFET;voltage conversion ratio;size coupled inductor;high voltage gain structure;photovoltaic applications;family converters;input PV sources;MPP tracking algorithm;improved perturb and observe;zero-current switching;maximum power point;input PV panel;low input current ripple;frequency 50.0 kHz;voltage 20.0 V;voltage 200.0 V;power 200.0 W |  | 1 |  | 35 | CCBY | 2021-04-13 |  |  | IEEE | IEEE Journals
Virtual Resistor Based Second-Order Ripple Sharing Control for Distributed Bidirectional DCâ€“DC Converters in Hybrid ACâ€“DC Microgrid | H. Tian; Y. Li | Department of Electrical and Electronic Engineering, University of Alberta, Edmonton, AB, Canada; Department of Electrical and Electronic Engineering, University of Alberta, Edmonton, AB, Canada | IEEE Transactions on Power Electronics | 2020-09-28 | 2021 | 36 | 2 | 2258 | 2269 | The hybrid ac-dc microgrid, consisting of ac subgrid and dc subgrid, is a promising structure to interconnect ac and dc systems to provide high quality and reliable electric energy. However, in single-phase microgrid or unbalanced three-phase microgrid, second-order ripples of the dc subgrid can lead to significant power quality issues. The ripple mitigation function can be added to existing bidirectional dc-dc converters (BDCs) or dc active power filters. Considering these ripple sources can be distributed in the dc subgrid, it is essential to develop ripple mitigation control schemes for distributed BDCs. In this article, a virtual resistor based ripple mitigation strategy is proposed. Autonomous accurate ripple current sharing can be achieved for BDCs installed closely, enabling flexible parallel of ripple mitigation converters. A comprehensive parameter design method is developed to ensure the accurate sharing for closely installed BDCs. For dc subgrid with significant line impedance, the control scheme provides the opportunity for supervisory control to further enhance ripple current sharing and mitigation performance. Both simulation and experimental results validate that the control method and the parameter design method are effective. | 1941-0107 |  | 10.1109/TPEL.2020.3006072 | Canada First Excellent Research Fund â€” Future Energy System; Natural Sciences and Engineering Research Council of Canada; | https://ieeexplore.ieee.org/stamp/stamp.jsp?arnumber=9130044 | Control design;dcâ€“dc power converters;decentralized control;power harmonics filters | Resistors;Harmonic analysis;DC-DC power converters;Microgrids;Capacitors;Impedance;Power harmonic filters | active filters;DC-DC power convertors;distributed power generation;power filters;power generation control;power supply quality;switching convertors | second-order ripple;dc subgrid;ripple mitigation function;ripple sources;ripple mitigation control schemes;virtual resistor based ripple mitigation strategy;autonomous accurate ripple current sharing;ripple mitigation converters;mitigation performance;distributed bidirectional DC-DC converters;hybrid ac-dc microgrid;ac subgrid;dc systems;single-phase microgrid;three-phase microgrid |  | 4 |  | 28 | IEEE | 2020-06-30 |  |  | IEEE | IEEE Journals
A Three-Phase Asymmetrical Dual-Active-Bridge Converter With Series/Parallel-Reconfigurable Output for Wide Voltage Range Applications | C. Shen; H. Wu; T. Liu; M. Li | Center for More-Electric-Aircraft Power System, Nanjing University of Aeronautics and Astronautics, Nanjing, China; Center for More-Electric-Aircraft Power System, Nanjing University of Aeronautics and Astronautics, Nanjing, China; Shanghai Institute of Space Power-Sources, Shanghai, China; Center for More-Electric-Aircraft Power System, Nanjing University of Aeronautics and Astronautics, Nanjing, China | IEEE Transactions on Industrial Electronics | 2021-06-17 | 2021 | 68 | 9 | 7714 | 7724 | A three-phase asymmetrical dual active bridge (TP-ADAB) dc-dc converter with series/parallel-reconfigurable output (SPRO) is proposed for wide output range and constant peak power applications. The three outputs of the TP-ADAB converter are able to be connected in series or parallel to achieve wide output voltage range. The output voltage range, maximum output voltage/current of each power module, as well as the power rating of devices, are reduced significantly. Moreover, automatic voltage sharing in output series mode and current sharing in output parallel mode is achieved by adopting the three-phase structure. Furthermore, soft-switching of all power switches is achieved in a wide operation range. Operation principles, output characteristics, soft-switching performances, and control strategy of the proposed TP-ADAB converter are analyzed in detail. Experimental results of a 3 kW prototype are provided to verify the effectiveness and feasibility of the proposed converter. | 1557-9948 |  | 10.1109/TIE.2020.3013534 | National Natural Science Foundation of China(grant numbers:51977105); Fundamental Research Funds for the Central Universities(grant numbers:NE2018102); Qinglan Project of Jiangsu Province of China; | https://ieeexplore.ieee.org/stamp/stamp.jsp?arnumber=9161408 | Reconfigurable output structure;three-phase dcâ€“dc converter;voltage/current sharing;wide output voltage range | DC-DC power converters;Propulsion;Topology;Bridge circuits;Space vehicles;Multichip modules;Resonant converters | DC-DC power convertors;switching convertors;zero voltage switching | automatic voltage;output series mode;output parallel mode;power switches;wide operation range;output characteristics;TP-ADAB converter;dual-active-bridge converter;wide voltage range applications;three-phase asymmetrical dual active bridge dc-dc converter;wide output range;constant peak power applications;wide output voltage range;maximum output voltage;power 3.0 kW |  |  |  | 26 | IEEE | 2020-08-06 |  |  | IEEE | IEEE Journals
A Voltage-Quadrupler Interleaved Bidirectional DCâ€“DC Converter With Intrinsic Equal Current Sharing Characteristic for Electric Vehicles | H. Moradisizkoohi; N. Elsayad; O. A. Mohammed | Energy Systems Research Laboratory, Department of Electrical and Computer Engineering, College of Engineering and Computing, Florida International University, Miami, FL, USA; Energy Systems Research Laboratory, Department of Electrical and Computer Engineering, College of Engineering and Computing, Florida International University, Miami, FL, USA; Energy Systems Research Laboratory, Department of Electrical and Computer Engineering, College of Engineering and Computing, Florida International University, Miami, FL, USA | IEEE Transactions on Industrial Electronics | 2020-11-04 | 2021 | 68 | 2 | 1803 | 1813 | A voltage-quadrupler interleaved bidirectional dc-dc converter with intrinsic equal current sharing is presented in this article. The proposed converter offers a wide voltage conversion ratio, which makes it suitable for interconnecting the energy storage unit with dc bus for electric vehicle applications. A high voltage gain and low voltage stress across switches are achieved by adopting the capacitive voltage-divider stage, which enables the designer to employ a low-voltage switch with a small on-resistance RDS(ON). As a result, it allows the converter to run more efficiently and cooler. An interleaved connection at the low-voltage side paves the way for reducing the current ripple, which reduces the filter size and increases the power-density. Moreover, a built-in equal current sharing is achieved for two interleaved phases without using a current-sharing control scheme. The operating principle, steady-state characteristics including the current and voltage stress of the switches, and comparison with other state-of-the-art bidirectional converters are carried out in detail. Finally, to verify theoretical analysis, a 2-kW scaled-down laboratory prototype of the proposed converter using Gallium-Nitride switches is implemented. | 1557-9948 |  | 10.1109/TIE.2020.2998757 | Office of Naval Research; | https://ieeexplore.ieee.org/stamp/stamp.jsp?arnumber=9108581 | Bidirectional dcâ€“dc converter;electric vehicle (EV);interleaved converter;nonisolated converter;wide-bandgap devices | Capacitors;Stress;High-voltage techniques;Switches;Logic gates;Inductors;Energy storage | DC-DC power convertors;electric vehicles;switching convertors;voltage dividers;voltage multipliers | high voltage gain;low voltage stress;capacitive voltage-divider stage;low-voltage switch;current-sharing control scheme;bidirectional converters;interleaved bidirectional DC-DC converter;intrinsic equal current sharing characteristic;wide voltage conversion ratio;dc bus;voltage-quadrupler;electric vehicles;energy storage unit;gallium-nitride switches;power 2 kW |  | 1 |  | 31 | IEEE | 2020-06-04 |  |  | IEEE | IEEE Journals
A Novel Interleaved Parallel Bidirectional Dual-Active-Bridge DCâ€“DC Converter With Coupled Inductor for More-Electric Aircraft | C. Jiang; H. Liu | School of Electrical Engineering and Automation, Harbin Institute of Technology, Harbin, China; School of Electrical Engineering and Automation, Harbin Institute of Technology, Harbin, China | IEEE Transactions on Industrial Electronics | 2020-11-04 | 2021 | 68 | 2 | 1759 | 1768 | Although conventional dual-active-bridge (DAB) dc-dc converters have been applied in more-electric aircraft, the maximum transmission power of conventional DAB converters is still limited by its structure. In order to increase the maximum transmission power, this article proposes a novel interleaved parallel bidirectional DAB converter. Two bidirectional buck/boost converters are applied in low-voltage side of the proposed converter. So the voltage of transformer primary side would not be limited by the voltage of low-voltage bus and can be controlled by the duty cycle according to the modulation strategies. In this article, three phase-shift control methods are used for the proposed topology. From the analysis of operation modes and power characteristics of the proposed topology, compared with the single phase-shift (SPS), the extended phase shift can reduce the reactive power and current stress. The pulsewidth modulation (PWM) plus single phase-shift (PWMSPS) can achieve more than twice of the maximum transmission power of conventional DAB converter. Finally, test results verify the theoretical analysis and the validity of the proposed converter. | 1557-9948 |  | 10.1109/TIE.2020.3018047 | National Natural Science Foundation of China(grant numbers:51777043); Natural Science Foundation of Heilongjiang Province(grant numbers:E2017035); State Key Laboratory of Electrical Insulation and Power Equipment(grant numbers:EIPE18208); | https://ieeexplore.ieee.org/stamp/stamp.jsp?arnumber=9186342 | Bidirectional dual active bridge (DAB);coupled inductor;phase shift;transmission power | Aerospace electronics;Inductors;Topology;Aircraft;Bridge circuits;DC-DC power converters;Power transformer insulation | avionics;DC-DC power convertors;inductors;PWM power convertors | novel interleaved parallel bidirectional dual-active-bridge DC-DC converter;more-electric aircraft;maximum transmission power;conventional DAB converter;low-voltage bus;phase-shift control methods;power characteristics;single phase-shift;extended phase shift;reactive power;operation modes;interleaved parallel bidirectional DAB converter;pulsewidth modulation plse single phase shift |  | 4 |  | 29 | IEEE | 2020-09-03 |  |  | IEEE | IEEE Journals
An Interleaved Zero-Voltage Zero-Current Switching High Step-Up DC-DC Converter | B. Zhu; S. Chen; Y. Zhang; Y. Huang | Hubei Provincial Research Center on Microgrid Engineering Technology, College of Electrical Engineering and New Energy, China Three Gorges University, Yichang, China; Hubei Provincial Research Center on Microgrid Engineering Technology, College of Electrical Engineering and New Energy, China Three Gorges University, Yichang, China; Hubei Provincial Research Center on Microgrid Engineering Technology, College of Electrical Engineering and New Energy, China Three Gorges University, Yichang, China; Hubei Provincial Research Center on Microgrid Engineering Technology, College of Electrical Engineering and New Energy, China Three Gorges University, Yichang, China | IEEE Access | 2021-01-11 | 2021 | 9 |  | 5563 | 5572 | An interleaved zero-voltage zero-current switching (ZVZCS) high step-up DC-DC converter is proposed for modern photovoltaic power generation systems. The proposed converter can achieve high voltage conversion gain without operating under extreme duty cycles. The voltage conversion gain can be readily adjusted by selecting different numbers of the diode-capacitor multiplier (DCM) cells in the circuit at the design stage. Moreover, with the passive snubber circuit in the proposed converter, all power switches and diodes in the DCMs can achieve zero-voltage turn-off and zero-current turn-on, which effectively reduces switching losses and increases the overall converter efficiency. The operational principles and analysis of the performance analysis with two DCMs are presented for demonstrative purpose. The effectiveness of the proposed ZVZCS DC-DC converter is validated using an 800W experimental prototype. | 2169-3536 |  | 10.1109/ACCESS.2020.3048387 | National Natural Science Foundation of China(grant numbers:51707103); Natural Science Foundation of Hubei Province(grant numbers:2020CFB754); | https://ieeexplore.ieee.org/stamp/stamp.jsp?arnumber=9311613 | Interleaved;passive snubber circuit;ZVZCS;high step-up;high efficiency | Switches;Capacitors;Snubbers;Inductors;DC-DC power converters;Zero current switching;Topology | capacitors;DC-DC power convertors;photovoltaic power systems;PWM power convertors;snubbers;switching convertors;zero current switching;zero voltage switching | zero-voltage zero-current switching high step-up;modern photovoltaic power generation systems;high voltage conversion gain;diode-capacitor multiplier cells;power switches;zero-voltage turn-off;converter efficiency;ZVZCS DC-DC converter;power 800.0 W |  | 6 |  | 28 | CCBY | 2020-12-31 |  |  | IEEE | IEEE Journals
Open-Circuit Switch Fault Diagnosis and Fault- Tolerant Control for Output-Series Interleaved Boost DCâ€“DC Converter | L. Xu; R. Ma; R. Xie; J. Xu; Y. Huangfu; F. Gao | School of Automation, Northwestern Polytechnical University, Xiâ€™an, China; School of Automation, Northwestern Polytechnical University, Xiâ€™an, China; School of Automation, Northwestern Polytechnical University, Xiâ€™an, China; Shaanxi Fast Gear Company Ltd., Xiâ€™an, China; School of Automation, Northwestern Polytechnical University, Xiâ€™an, China; FEMTO-ST (UMR CNRS 6174), School of Energy, University of Technology of Belfort-MontbÃ©liard (UTBM), Belfort, France | IEEE Transactions on Transportation Electrification | 2021-09-30 | 2021 | 7 | 4 | 2054 | 2066 | This article proposes a fault-tolerant control method for an input-parallelâ€“output-series (IPOS) converter under open-circuit switch failure, which mainly focuses on two parts: fault diagnosis (fault detection and fault identification) and remedial action. The fault diagnosis is realized based on immersion and invariant observer (I&IO), which has strong robustness to parameter uncertainty and external disturbances, and therefore, it can be designed using only the crude converter model with nominal parameters. Moreover, the sampling frequency required by the fault diagnosis is the same as the frequency required by the system controller. Thus, the fault diagnosis module can be easily embedded in the well-designed power system without extra sensors. Based on the method, the open-circuit fault in power switches can be detected and identified within two switching periods. As for remedial action, two redundant switches are needed for postfault reconfiguration. Also, the remedial action can be immediately triggered after the switch failure is detected. To reduce the complexity of remedial action, the same postfault reconfiguration will be carried out for the open-circuit failure in different switches. Besides, system controllers are also carefully designed to guarantee the performance of the postfault converter. Both simulations and experiments are conducted for the validations, and the results have shown the effectiveness, robustness, and rapidity of the proposed method. | 2332-7782 |  | 10.1109/TTE.2021.3083811 | National Natural Science Foundation of China(grant numbers:52007155,61873343); Key Research and Development Program of Shaanxi(grant numbers:2020GY-100); | https://ieeexplore.ieee.org/stamp/stamp.jsp?arnumber=9440933 | Fault-tolerant control;open-circuit diagnosis;output-series interleaved boost converter (OS-IBC);state observer | Fault diagnosis;Switches;Observers;DC-DC power converters;Circuit faults;Power systems;Fault tolerant systems | DC-DC power convertors;fault diagnosis;fault tolerance;switching convertors | open-circuit switch fault diagnosis;fault- tolerant control;output-series interleaved boost DC-DC converter;fault-tolerant control method;input-parallel-output-series converter;open-circuit switch failure;fault detection;fault identification;crude converter model;system controller;fault diagnosis module;open-circuit fault;power switches;switching periods;remedial action;redundant switches;open-circuit failure;different switches |  |  |  | 38 | IEEE | 2021-05-26 |  |  | IEEE | IEEE Journals
A Nonisolated Buckâ€“Boost DCâ€“DC Converter With Continuous Input Current for Photovoltaic Applications | A. Sarikhani; B. Allahverdinejad; M. Hamzeh | School of Electrical and Computer Engineering, College of Engineering, University of Tehran, Tehran, Iran; School of Electrical and Computer Engineering, College of Engineering, University of Tehran, Tehran, Iran; School of Electrical and Computer Engineering, College of Engineering, University of Tehran, Tehran, Iran | IEEE Journal of Emerging and Selected Topics in Power Electronics | 2021-01-21 | 2021 | 9 | 1 | 804 | 811 | In this article, a novel nonisolated buckâ€“boost dcâ€“dc converter is introduced with a wide range of conversion ratios. The proposed buckâ€“boost converter, unlike the traditional one, draws continuous current from its input port. Moreover, the proposed converter has high step-up voltage gain, which makes it suitable for industrial and renewable energy applications. Operation principles and small-signal modeling of the proposed converter are addressed in detail. Furthermore, the proposed converter is compared with other buckâ€“boost topologies regarding different criteria, such as the number of elements, voltage gain, switch stress, and the type of input current (continuous or discontinuous). By considering the features of the proposed converter, it can be used in renewable applications, specifically in photovoltaic systems. A prototype is developed to experimentally evaluate the validation of theoretical analysis. | 2168-6785 |  | 10.1109/JESTPE.2020.2985844 |  | https://ieeexplore.ieee.org/stamp/stamp.jsp?arnumber=9057546 | Continuous input current;high step-up converter;parasitic element;renewable energies;solar power optimizer (SPO) | Switches;DC-DC power converters;Stress;Photovoltaic systems;Maximum power point trackers;Topology;Renewable energy sources | DC-DC power convertors;photovoltaic power systems;renewable energy sources | nonisolated buck-boost dc-dc converter;continuous input current;buck-boost topologies;photovoltaic applications;high step-up voltage gain;renewable energy application;industrial application;small-signal modeling;switch stress |  | 8 |  | 22 | IEEE | 2020-04-06 |  |  | IEEE | IEEE Journals
Embedded PWM Predictive Control of DC-DC Power Converters Via Piecewise-Affine Neural Networks | E. T. Maddalena; M. W. F. Specq; V. L. Wisniewski; C. N. Jones | Automatic Control Laboratory, Ã‰cole Polytechnique FÃ©dÃ©rale de Lausanne, Route Cantonale, Lausanne, Switzerland; Automatic Control Laboratory, Ã‰cole Polytechnique FÃ©dÃ©rale de Lausanne, Route Cantonale, Lausanne, Switzerland; Power Electronics Laboratory, Berner Fachhochschule, Quellgasse 21, Biel, Switzerland; Automatic Control Laboratory, Ã‰cole Polytechnique FÃ©dÃ©rale de Lausanne, Route Cantonale, Lausanne, Switzerland | IEEE Open Journal of the Industrial Electronics Society | 2021-03-09 | 2021 | 2 |  | 199 | 206 | Predictive control is a flexible control methodology that can optimize performance while satisfying current and voltage constraints. Its application in the power electronics domain is however hampered by the high computational demands associated with it. In this paper, piecewise-affine neural networks are explored to greatly simplify these controllers and allow for an inexpensive implementation in commercial hardware. More specifically, we tackle the problem of enhancing the start-up transient response of a step-down dc-dc converter while also satisfying inductor current constraints. We analyze the neural network architecture, and detail its training and validation procedures. The learned controller is then embedded on an inexpensive 80-MHz microcontroller, and experimental results are provided showing that the whole control algorithm can be executed in under 30 microseconds. | 2644-1284 |  | 10.1109/OJIES.2021.3058411 | Schweizerischer Nationalfonds zur FÃ¶rderung der Wissenschaftlichen Forschung; RISK project; Risk Aware Data-Driven Demand Response(grant numbers:200021 17627); | https://ieeexplore.ieee.org/stamp/stamp.jsp?arnumber=9352478 | Model predictive control;embedded deployment;neural networks;dc-dc converters | Voltage control;Mathematical model;Predictive control;Industrial electronics;Inductors;Switches;Frequency control | control engineering computing;DC-DC power convertors;electric current control;microcontrollers;neurocontrollers;nonlinear control systems;power electronics;power engineering computing;predictive control;PWM power convertors | DC-DC power converters via piecewise-affine;flexible control methodology;current voltage constraints;power electronics domain;high computational demands;piecewise-affine neural networks;inexpensive implementation;start-up transient response;dc-dc converter;inductor current constraints;neural network architecture;learned controller;control algorithm;PWM predictive control;time 30.0 mus |  |  |  | 40 | CCBY | 2021-02-10 |  |  | IEEE | IEEE Journals
A 10-Output, Single-Inductor-Multiple-Output DCâ€“DC Buck Converter With Integrated Output Capacitors for a Sub-mW System-on-Chip | D. Kim; S. J. Kim; Z. Jiang; S. Kim; A. Blanco; R. K. Krishnamurthy; M. Seok | Department of Electrical Engineering, Columbia University, New York, NY, USA; Department of Electrical Engineering, Columbia University, New York, NY, USA; Department of Electrical Engineering, Columbia University, New York, NY, USA; Intel Corporation, Hillsboro, OR, USA; Texas Instruments, Dallas, TX, USA; Intel Corporation, Hillsboro, OR, USA; Department of Electrical Engineering, Columbia University, New York, NY, USA | IEEE Solid-State Circuits Letters | 2021-03-02 | 2021 | 4 |  | 56 | 59 | Emerging sub-mW near-threshold-voltage system-on-chips require new power management architecture that can create multiple voltage domains with the fewest possible off-chip passives. To fulfill this need, we propose an ultra-low-power single-inductor-multiple-output dc-dc buck converter in a 65-nm CMOS process. Featuring a comparator based output switch controller and a digital pulse-width modulation controller for ultra-low feedback latency, this dc-dc converter takes 1-V input voltage and produces ten independent output voltages from 0.4 to 0.8 V at the aggregated power delivery of 0.583 mW. It has ten 200-pF on-chip output capacitors and one 82-Î¼H off-chip inductor and achieves the peak power conversion efficiency of 83.4%. | 2573-9603 |  | 10.1109/LSSC.2021.3059818 | Intel Corporation; Texas Instruments; SRC TxACE(grant numbers:2712.012); NSF PFI(grant numbers:1919147); | https://ieeexplore.ieee.org/stamp/stamp.jsp?arnumber=9354858 | Inductor-based power converters;integrated DCâ€“DC power converters;near-threshold-voltage (NTV);single-inductor-multiple-output (SIMO) power converters;ultra-low power | Control systems;Pulse width modulation;Switches;Recycling;Capacitors;Inductors;Switching circuits | CMOS integrated circuits;DC-DC power convertors;digital control;power capacitors;power conversion;power inductors;PWM power convertors;system-on-chip | peak power conversion efficiency;comparator;CMOS process;multiple voltage domains;output switch controller;near-threshold-voltage system-on-chips;digital pulse-width modulation controller;power management architecture;system-on-chip;integrated output capacitors;single-inductor-multiple-output DC-DC buck converter;off-chip inductor;power 0.583 mW;voltage 0.4 V to 0.8 V |  | 1 |  | 10 | IEEE | 2021-02-16 |  |  | IEEE | IEEE Journals
Improved Markov Model for Reliability Assessment of Isolated Multiple-Switch PWM DC-DC Converters | H. Tarzamni; F. Tahami; M. Fotuhi-Firuzabad; F. Blaabjerg | Department of Electrical Engineering, Sharif University of Technology, Tehran, Iran; Department of Electrical Engineering, Sharif University of Technology, Tehran, Iran; Department of Electrical Engineering, Sharif University of Technology, Tehran, Iran; Department of Energy Technology, Aalborg University, Aalborg, Denmark | IEEE Access | 2021-03-18 | 2021 | 9 |  | 33666 | 33674 | This paper proposes a comprehensive Markov model to study the reliability performance of the conventional isolated multiple-switch pulse width modulation DC-DC (IMSDC-DC) converters including full-bridge, half-bridge and push-pull DC-DC topologies. The suggested model helps to achieve more precise outcomes with a better reflection of the real-world operation characteristics by (i) relying on self-embedded fault tolerant capability of the IMSDC-DC converters, (ii) considering the probability of both short and open circuit (SC and OC) faults in each component, (iii) assessing the effect of semiconductors' SC/OC probability on the converters' reliability, (iv) analyzing the continuous and discontinuous conduction modes, (v) updating the operational characteristics of the converters after each fault occurrence, and (vi) evaluating control of the converters to have more durable power transfer in some post-fault cases. Then, the model is applied to assess the effects of duty cycle, output power, voltage gain and transformer turns ratio on the overall reliability and mean time to failure. Practical analytic conclusions are followed by some experimental results to verify the accuracy of the proposed model. | 2169-3536 |  | 10.1109/ACCESS.2021.3060950 | Villum Fonden; Villum Investigator Program under the Reliable Power Electronic-Based Power System (REPEPS) Project at the Department of Energy Technology, Aalborg University, Denmark; | https://ieeexplore.ieee.org/stamp/stamp.jsp?arnumber=9359774 | Isolated multiple-switch pulse width modulation DC-DC (IMSDC-DC) converters;Markov model;mean time to failure (MTTF);open and short circuit faults;reliability analytics | Markov processes;Reliability;Switches;Circuit faults;Integrated circuit modeling;Fault tolerant systems;Fault tolerance | bridge circuits;circuit reliability;DC-DC power convertors;failure analysis;fault tolerance;PWM power convertors;switching convertors | continuous conduction modes;discontinuous conduction modes;self-embedded fault tolerant capability;IMSDC-DC converters;DC-DC topologies;modulation DC-DC converters;comprehensive Markov model;isolated multiple-switch PWM DC-DC converters |  | 1 |  | 32 | CCBY | 2021-02-22 |  |  | IEEE | IEEE Journals
A Novel Modified Switched Inductor Boost Converter With Reduced Switch Voltage Stress | S. Sadaf; M. S. Bhaskar; M. Meraj; A. Iqbal; N. Al-Emadi | Department of Electrical Engineering, Qatar University, Doha, Qatar; Renewable Energy Lab, Department of Communications and Networks Engineering, College of Engineering, Prince Sultan University, Riyadh, Saudi Arabia; Department of Electrical Engineering, Qatar University, Doha, Qatar; Department of Electrical Engineering, Qatar University, Doha, Qatar; Department of Electrical Engineering, Qatar University, Doha, Qatar | IEEE Transactions on Industrial Electronics | 2020-11-04 | 2021 | 68 | 2 | 1275 | 1289 | Recently, switched inductor (SI) and switched capacitor techniques in dc-dc converter are recommended to achieve high voltage by using the principle of parallel charging and series discharging of reactive elements. It is noteworthy that four diodes, one high-voltage rating switch, and two inductors are required to design classical SI boost converter (SIBC). Moreover, in classical SIBC, the switch voltage stress is equal to the output voltage. In this article, modified SIBC (mSIBC) is proposed with reduced voltage stress across active switches. The proposed mSIBC configuration in this article is transformerless and simply derived by replacing the one diode of the classical SI structure with an active switch. As a result, mSIBC required low-voltage rating active switches, since the total output voltage is shared into two active switches. Moreover, the proposed mSIBC is low in cost, provides higher efficiency, and requires the same number of components compared with the classical SIBC. The continuous conduction mode and discontinuous conduction mode analysis, the effect of nonidealities on voltage gain, design methodology, and comparison are presented in detail. The operation and performance of the designed 500-W mSIBC are experimentally validated under different perturbations. | 1557-9948 |  | 10.1109/TIE.2020.2970648 | Qatar University(grant numbers:QUHI-CENG-19/20-2); Qatar National Library; | https://ieeexplore.ieee.org/stamp/stamp.jsp?arnumber=8984719 | Boost converter;dcâ€“dc converter;high voltage gain;switched inductor (SI);voltage stress reduction | Switches;Inductors;Stress;Switching circuits;Capacitors;High-voltage techniques;DC-DC power converters | DC-DC power convertors;power inductors;switched capacitor networks;switching convertors | reduced switch voltage stress;dc-dc converter;parallel charging;series discharging;high-voltage rating switch;SI boost converter;modified SIBC;reduced voltage stress;active switch;classical SI structure;low-voltage rating active switches;modified switched inductor boost converter;mSIBC configuration;continuous conduction mode;discontinuous conduction mode;power 500 W |  | 14 |  | 23 | CCBY | 2020-02-05 |  |  | IEEE | IEEE Journals
An Electrolytic Capacitor-Free Half Bridge Class-D Audio Amplifier System Without Bus-Voltage Pumping | X. Zhou; D. Xu; Y. Wang; L. Wang; Y. -F. Liu; P. C. Sen | State Key Laboratory of Electrical Insulation and Power Equipment, Xi'an Jiaotong University, Xi'an, China; School of Electrical Engineering, Southwest Jiaotong University, Chengdu, China; Silergy Semiconductor Technology (Chengdu) Co., Ltd., Chengdu, China; State Key Laboratory of Electrical Insulation and Power Equipment, Xi'an Jiaotong University, Xi'an, China; Department of Electrical and Computer Engineering, Queen's University, Kingston, ON, Canada; Department of Electrical and Computer Engineering, Queen's University, Kingston, ON, Canada | IEEE Transactions on Power Electronics | 2021-05-12 | 2021 | 36 | 8 | 9221 | 9236 | Conventional half bridge class-D audio amplifier (HB-CDAA) systems typically suffer from serious bus-voltage pumping. Such a bus-voltage pumping increases the device stress and deteriorates the total harmonic distortion and noise (THD+N) of HB-CDAA. To reduce the bus-voltage pumping of HB-CDAA system, large electrolytic capacitors are usually required at the input of downstream HB-CDAA, which seriously affects the power density of HB-CDAA system. In this article, an electrolytic capacitor-free HB-CDAA system without bus-voltage pumping is proposed, which consists of a front-end bipolar-symmetric-outputs (BSO) bidirectional dc-dc converter and a downstream HB-CDAA. By providing a bidirectional current flowing path in the front-end dc-dc converter, the bus-voltage pumping of the HB-CDAA system is eliminated without using large electrolytic capacitors. Zero voltage switching (ZVS) of all switches in the front-end BSO dc-dc converter can be achieved over the full audio load range. Compared with the HB-CDAA system with a unidirectional front-end dc-dc converter, the proposed audio amplifier system benefits from high power density, low-output voltage THD+N, and voltage stress of switches. The bus-voltage pumping problem is identified, the operation of the proposed HB-CDAA system is analyzed, and the design parameters of the converter are derived to ensure ZVS of all switches. Experimental results with a 40-W prototype of the proposed audio amplifier system are presented to verify the design. | 1941-0107 |  | 10.1109/TPEL.2021.3049596 | China Postdoctoral Science Foundation(grant numbers:2020M673397); | https://ieeexplore.ieee.org/stamp/stamp.jsp?arnumber=9316265 | Bus-voltage pumping;class-D audio amplifier;dcâ€“dc converter;soft switching | DC-DC power converters;Capacitors;Power supplies;Bridge circuits;Stress;Zero voltage switching;Power system measurements | audio-frequency amplifiers;bridge circuits;DC-DC power convertors;electrolytic capacitors;harmonic distortion;switches;zero voltage switching | electrolytic capacitor-free half bridge class-D audio amplifier system;conventional half bridge class-D audio amplifier systems;front-end bipolar-symmetric-outputs bidirectional dc-dc converter;voltage stress;bus-voltage pumping;power density;electrolytic capacitor-free HB-CDAA system;bidirectional current flowing path;front-end BSO dc-dc converter;zero voltage switching;full audio load range;low-output voltage THD-N |  |  |  | 37 | IEEE | 2021-01-06 |  |  | IEEE | IEEE Journals
A Wide Voltage Gain Bidirectional DCâ€“DC Converter Based on Quasi Z-Source and Switched Capacitor Network | A. Kumar; X. Xiong; X. Pan; M. Reza; A. R. Beig; K. A. Jaafari | Department of Mechanical and Automation, Harbin Institute of Technology, Shenzhen, China; Department of Mechanical and Automation, Harbin Institute of Technology, Shenzhen, China; Department of Mechanical and Automation, Harbin Institute of Technology, Shenzhen, China; Electrical Engineering and Computer Science Department, Advanced Power and Energy Center, Khalifa University, Abu Dhabi, UAE; Electrical Engineering and Computer Science Department, Advanced Power and Energy Center, Khalifa University, Abu Dhabi, UAE; Electrical Engineering and Computer Science Department, Advanced Power and Energy Center, Khalifa University, Abu Dhabi, UAE | IEEE Transactions on Circuits and Systems II: Express Briefs | 2021-03-26 | 2021 | 68 | 4 | 1353 | 1357 | Bidirectional DC-DC converters are critical aspects of integrating energy storage units with hybrid electric vehicle. In this brief, a new bidirectional DC-DC converter is presented based on the quasi Z-source and switched capacitor network. The proposed converter can achieve higher voltage gain in a lower duty cycle as compared to existing converters reported in the literature. The proposed converter achieves high gain in low duty cycle range thus avoids the inductor core saturation problem in converters. In addition, the proposed converter exhibits lower voltage stress across capacitors. The proposed converter operation, steady-state analysis, voltage and current stress analysis are discussed along with comparative analysis is also presented. For validating the feasibility of the proposed converter, an simulation and experimental setup is designed. | 1558-3791 |  | 10.1109/TCSII.2020.3033048 | Guangdong Province Basic and Applied Basic Research(grant numbers:2019A1515110997); Shenzhen General Project(grant numbers:JCYJ20190806145001754); | https://ieeexplore.ieee.org/stamp/stamp.jsp?arnumber=9236628 | Z-source;switched capacitor;bidirectional;core saturation;low duty cycle | Inductors;Capacitors;Switches;Stress;Two dimensional displays;DC-DC power converters | DC-DC power convertors;energy storage;hybrid electric vehicles;inductors;power capacitors;switched capacitor networks;voltage control | quasiZ-source;switched capacitor network;bidirectional DC-DC converter;voltage gain;energy storage;hybrid electric vehicle;low duty cycle range;capacitors low voltage stress;steady-state analysis;voltage analysis;current stress analysis;inductor core saturation problem |  | 1 |  | 13 | IEEE | 2020-10-22 |  |  | IEEE | IEEE Journals
A Monopolar Symmetrical Hybrid Cascaded DC/DC Converter for HVDC Interconnections | S. Zhang; B. Li; D. Cheng; X. Zhao; G. Li; W. Wang; D. Xu | School of Electrical Engineering and Automation, Harbin Institute of Technology, Harbin, China; School of Electrical Engineering and Automation, Harbin Institute of Technology, Harbin, China; CRRC Qingdao SIFANG Rolling Stock Research Institute Company, Ltd., Qingdao, China; School of Electrical Engineering and Automation, Harbin Institute of Technology, Harbin, China; School of Engineering, Cardiff University, Cardiff, U.K.; School of Electrical Engineering and Automation, Harbin Institute of Technology, Harbin, China; School of Electrical Engineering and Automation, Harbin Institute of Technology, Harbin, China | IEEE Transactions on Power Electronics | 2020-09-07 | 2021 | 36 | 1 | 248 | 262 | With the rapid development of voltage source converter-based high-voltage direct current (HVdc) transmission, it is an irresistible trend that HVdc grid will come into being. High-voltage and high-power dc/dc converters will serve as dc transformers in HVdc grid to interconnect dc lines with different voltage ratings. This article proposes a monopolar symmetrical dc/dc converter which is composed of cascaded half-bridge submodules and series-connected insulated-gate bipolar transistors. This hybrid topology features low capital costs, high efficiency, small footprint, and bidirectional power transfer capability. Operation principle, parameter design, and the control strategies of this topology are introduced. A 480-MW, Â±500 kV/Â±160 kV monopolar symmetrical dc/dc converter is simulated to verify its performance and evaluate the efficiency. In addition, a downscaled prototype rated at 2.4 kW, Â±300 V/Â±100 V has been built and tested. Experimental results further validate the effectiveness of the proposed dc/dc converter. | 1941-0107 |  | 10.1109/TPEL.2020.3002536 | National Natural Science Foundation of China(grant numbers:51807033,51720105008); | https://ieeexplore.ieee.org/stamp/stamp.jsp?arnumber=9117166 | DC transformer;high-voltage direct current (HVdc) grid;hybrid topology;monopolar symmetrical dc/dc converter | Topology;HVDC transmission;Power transformer insulation;Capacitors;Insulated gate bipolar transistors;Inductors;Switches | bridge circuits;DC transformers;DC-DC power convertors;HVDC power convertors;HVDC power transmission;insulated gate bipolar transistors;power grids;voltage-source convertors | HVDC interconnections;HVdc grid;dc transformers;monopolar symmetrical hybrid cascaded DC-DC converter;voltage source converter;high-voltage direct current transmission;cascaded half-bridge submodules;series-connected insulated-gate bipolar transistors;bidirectional power transfer capability;control strategies;power 2.4 kW |  | 1 |  | 40 | IEEE | 2020-06-15 |  |  | IEEE | IEEE Journals
A General Fault-Tolerant Operation Strategy Under Switch Fault for Modular Seriesâ€“Parallel DCâ€“DC Converter | H. Wang; X. Pei; Y. Wu; Y. Kang | State Key Laboratory of Advanced Electromagnetic Engineering and Technology, School of Electrical and Electronic Engineering, Huazhong University of Science and Technology, Wuhan, China; State Key Laboratory of Advanced Electromagnetic Engineering and Technology, School of Electrical and Electronic Engineering, Huazhong University of Science and Technology, Wuhan, China; China Railway Siyuan Survey and Design Group Company, Ltd., Wuhan, China; State Key Laboratory of Advanced Electromagnetic Engineering and Technology, School of Electrical and Electronic Engineering, Huazhong University of Science and Technology, Wuhan, China | IEEE Journal of Emerging and Selected Topics in Power Electronics | 2021-01-21 | 2021 | 9 | 1 | 872 | 884 | Modular seriesâ€“parallel dcâ€“dc converters (MSPDDCs) are good options in high-power high-voltage applications. A reliable operation should be a top concern in such critical situations. In this article, a general fault-tolerant method for switch fault is proposed for MSPDDC, including fast fault diagnosis (FD) and postfault reconfiguration. The FD is achieved using the relationship between output inductor voltage and gate driver signal in each module. The inductor voltage is acquired by adding a small auxiliary winding into the magnetic core, and no expensive sensors are introduced. A general and low-cost hardware circuit is designed to locate faulty module in a very short time. The reconfiguration process for four structures is then systematically presented. Through a careful timing sequence design, a fast and smooth hot swap is realized, and its impact on the output side and the other healthy modules is minimized. The principle of FD and reconfiguration, hardware implementation, and experimental verification are given in this article. | 2168-6785 |  | 10.1109/JESTPE.2020.2974570 | National Natural Science Foundation of China(grant numbers:51577079); | https://ieeexplore.ieee.org/stamp/stamp.jsp?arnumber=9000912 | Fault diagnosis (FD);fault tolerant (FT);modular dcâ€“dc converter;redundancy;switch fault | Circuit faults;Switches;Inductors;Logic gates;Fault diagnosis;Hardware;Power electronics | DC-DC power convertors;driver circuits;fault diagnosis;fault tolerance | switch fault;modular series-parallel DC-DC converter;modular series-parallel dc-dc converters;high-power high-voltage applications;general fault-tolerant method;FD;postfault reconfiguration;output inductor voltage;general cost hardware circuit;low-cost hardware circuit;general fault-tolerant operation strategy |  | 3 |  | 37 | IEEE | 2020-02-17 |  |  | IEEE | IEEE Journals
Resonant Modular Multilevel DCâ€“DC Converters for Both High and Low Step-Ratio Connections in MVDC Distribution Systems | X. Xiang; Y. Gu; Y. Qiao; X. Zhang; W. Li; X. He; T. C. Green | College of Electrical Engineering, Zhejiang University, Hangzhou, China; Department of Electronic and Electrical Engineering, University of Bath, Bath, U.K.; Department of Electrical Engineering, Xi'an Jiaotong University, Xi'an, China; Department of Electrical Engineering, Xi'an Jiaotong University, Xi'an, China; College of Electrical Engineering, Zhejiang University, Hangzhou, China; College of Electrical Engineering, Zhejiang University, Hangzhou, China; Department of Electrical and Electronic Engineering, Imperial College London, London, U.K. | IEEE Transactions on Power Electronics | 2021-03-05 | 2021 | 36 | 7 | 7625 | 7640 | DC transformers based on power electronics are key items of equipment for medium voltage dc (MVDC) distribution systems. Both high and low step-ratio dc-dc conversions are required to interface dc links at different voltages to form an integrated dc distribution system. The transformer-coupled resonant modular multilevel dc-dc converter (RMMC) is well-suited to high step-ratio connection between an MVDC network and a low voltage dc network but it is not suitable in low step-ratio conversion for linking two MVDC networks with similar but not identical voltages. This article presents a circuit evolution of the high step-ratio transformer-coupled RMMC into its low step-ratio transformer-less RMMC counterpart. These two RMMCs share the same structure and the same resonant process within the resonant submodule stack giving rise to the same operational advantages. Also, the circuit design experience can be readily transferred from one to the other. From these two base RMMC circuits, a family of RMMCs with further configurations is elaborated that provide a wider variety of connection options for MVDC distribution systems. In this circuit family, each high step-ratio transformer-coupled RMMC has a low step-ratio transformer-less RMMC counterpart and one can be transformed into the other via the circuit evolution process presented. The theoretical analysis for both high and low step-ratio RMMCs has been verified through full-scale simulations of medium voltage examples and further verified through down-scaled experiments on laboratory prototypes. | 1941-0107 |  | 10.1109/TPEL.2020.3045618 | National Natural Science Foundation of China(grant numbers:52061635101); Engineering and Physical Sciences Research Council(grant numbers:EP/T021780/1 and EP/S000909/1); 45th Annual Conference of the IEEE Industrial Electronics Society, Lisbon, Portugal; | https://ieeexplore.ieee.org/stamp/stamp.jsp?arnumber=9296809 | High step-ratio;low step-ratio;medium voltage dc (MVDC) distribution systems;resonant modular multilevel dcâ€“dc converter (RMMC) | Medium voltage;Inductors;Switches;Power transformer insulation;Capacitors;Magnetic resonance;Low voltage | DC-DC power convertors;distribution networks;HVDC power convertors;power electronics;power transformers;voltage-source convertors | MVDC distribution systems;DC transformers;medium voltage DC distribution systems;DC links;high step-ratio connection;low voltage DC network;high step-ratio transformer-coupled RMMC;step-ratio DC-DC conversions;transformer-coupled resonant modular multilevel DC-DC converter;low step-ratio transformer-less RMMC;RMMC circuits;circuit evolution process;laboratory prototypes |  | 1 |  | 52 | IEEE | 2020-12-17 |  |  | IEEE | IEEE Journals
Modeling and Current-Mode Control of a DCâ€“DC Modular Multilevel Converter | S. Kaler; A. Yazdani | Ryerson University, Toronto, Canada; Ryerson University, Toronto, Canada | IEEE Transactions on Industrial Electronics | 2021-07-29 | 2021 | 68 | 11 | 10826 | 10834 | This article presents a dynamic model and a current-mode control for a dc-dc modular multilevel converter with the ultimate aim of expanding the converter to a three-leg configuration to reduce the filtering requirements of the dc ports. A complete model of the converter including a systematic approach for the control of the power throughput is developed. It is then shown that the expansion from a single-leg to three-leg configuration requires no additional modeling, and that the three-leg converter significantly alleviates the filtering requirements on both the high-voltage and low-voltage sides. The proposed model and control technique are verified using simulation results based on the MATLAB / Simulink software environment for both the single and three-leg configuration. Further verification is carried out through a single-leg 1-kW experimental prototype. | 1557-9948 |  | 10.1109/TIE.2020.3034857 | Natural Sciences and Engineering Research Council of Canada(grant numbers:RGPIN-2017-04410); Ryerson University; | https://ieeexplore.ieee.org/stamp/stamp.jsp?arnumber=9248604 | Current control;dcâ€“dc power converters;filtering;HVdc transmission;modular multilevel converters | Mathematical model;HVDC transmission;Capacitors;Voltage control;Integrated circuit modeling;Power generation | DC-DC power convertors;electric current control;HVDC power convertors;voltage-source convertors | current-mode control;dc-dc modular multilevel converter;dynamic model;filtering requirements;dc ports;three-leg converter;power control technique;single leg configuration;MATLAB-Simulink software environment |  |  |  | 29 | IEEE | 2020-11-04 |  |  | IEEE | IEEE Journals
Input Voltage Feedforward Control Technique for DC/DC Converters to Avoid Instability in DC Grids | F. M. Ibanez; F. Martin; J. Eletu; J. M. Echeverria | Skolkovo Institute of Science and Technology, Moscow, Russia; Centro de Estudios e Investigaciones Tecnicas, San Sebastian, Spain; Skolkovo Institute of Science and Technology, Moscow, Russia; Centro de Estudios e Investigaciones Tecnicas, San Sebastian, Spain | IEEE Journal of Emerging and Selected Topics in Power Electronics | 2021-09-30 | 2021 | 9 | 5 | 6099 | 6112 | DC grids are becoming more popular due to the penetration of renewables and storage systems that work at dc. In dc grids, most of the loads are connected through dc/dc converters, when their power does not change they behave as constant power loads (CPLs). It is known that CPLs have a small-signal negative resistance which can produce instabilities in dc grids. Methods to mitigate instabilities include damping (or lossy) elements in the input port of the dc/dc converters, and parallel converters to mitigate potential oscillations. In this article, a new feedforward technique from the input port is included in the control signal to modify the load-end dc/dc converter input admittance. Thus, CPL behavior is only canceled in the potential unstable frequency range with a small impact on the input-to-output voltage rejection. This article explains in a comprehensive way, how to cancel the negative impedance using a simple feedforward technique. The proposal mitigates oscillations in the dc grid without increasing the complexity of the system or adding dissipative elements. Simulations in complex dc grids with several devices validate the results. Finally, experimental results in a 2000-W test bench verify the proposal. | 2168-6785 |  | 10.1109/JESTPE.2021.3058850 |  | https://ieeexplore.ieee.org/stamp/stamp.jsp?arnumber=9352779 | dc/dc converters;DC grids;stability | Impedance;Damping;Power system stability;Load modeling;Circuit stability;Stability criteria;Oscillators | damping;DC-DC power convertors;feedforward;oscillations;power grids;voltage control | complex dc grids;input voltage feedforward control technique;DC-DC converters;renewable penetration system;storage systems;constant power loads;small-signal negative resistance;CPL behavior;damping element;parallel converters;potential oscillations;input port;input-to-output voltage rejection;simple feedforward technique |  |  |  | 34 | IEEE | 2021-02-11 |  |  | IEEE | IEEE Journals
Dual-Port Inverters With Internal DCâ€“DC Conversion for Adjustable DC-Link Voltage Operation of Electric Vehicles | D. Zhou; J. Wang; N. Hou; Y. Li; J. Zou | School of Automation Engineering, University of Electronic Science and Technology of China, ChengduChina; State Key Lab of Power Systems, Department of Electrical Engineering, Tsinghua University, Beijing, China; Department of Electrical and Computer Engineering, University of Alberta, Edmonton, AB, Canada; Department of Electrical and Computer Engineering, University of Alberta, Edmonton, AB, Canada; School of Automation Engineering, University of Electronic Science and Technology of China, ChengduChina | IEEE Transactions on Power Electronics | 2021-02-04 | 2021 | 36 | 6 | 6917 | 6928 | Adjustable dc-link voltage operation is an attractive solution to improve the overall efficiency of electric vehicles (EVs). This article proposes a dual-port inverter (DPI) with an internal dc-dc conversion system for the adjustable dc-link operation of the EVs. Unlike the conventional two-stage structure, the DPI provides a power flow path from the battery to the inverter directly. Hence, the power processed by the dc-dc converter can be reduced, resulting in higher efficiency and reduced power rating of the dc-dc converter. To fully explore the potential of this inverter in both high-speed and low-speed range, two operation modes with corresponding modulation strategies are investigated. A two-stage modulation strategy is proposed to produce undistorted current even in the presence of unevenly distributed and dynamically changing space vectors in the high-speed mode. Furthermore, the power processed by the dc-dc converter is minimized with the proposed two-stage modulation strategy, and the overall efficiency of the system is further improved. Experimental results with a 1.1-kW permanent-magnet synchronous motor are presented to validate the effectiveness of the proposed method. | 1941-0107 |  | 10.1109/TPEL.2020.3040709 | Natural Sciences and Engineering Research Council of Canada; National Natural Science Foundation of China(grant numbers:61973054,52007098); China Postdoctoral Science Foundation(grant numbers:2020M670326); | https://ieeexplore.ieee.org/stamp/stamp.jsp?arnumber=9271920 | Electric vehicles (EVs);permanent-magnet synchronous motor (PMSM);traction motor drives;two-stage modulation;variable dc link | Batteries;Voltage control;Pulse width modulation;Mechanical power transmission;Inverters;DC-DC power converters;Stators | DC-DC power convertors;electric vehicles;invertors;load flow;permanent magnet motors;synchronous motors | internal dc-dc conversion system;dc-dc converter;two-stage modulation strategy;dual-port inverter;adjustable dc-link voltage operation;electric vehicles;DPI;EVs;power flow;power rating;high-speed mode;permanent-magnet synchronous motor |  |  |  | 34 | IEEE | 2020-11-25 |  |  | IEEE | IEEE Journals
Active Switched-Inductor Network Step-Up DCâ€“DC Converter With Wide Range of Voltage-Gain at the Lower Range of Duty Cycles | B. Krishna; V. Karthikeyan | Electrical Engineering, National Institute of Technology Calicut, Calicut, India; Electrical Engineering, National Institute of Technology Calicut, Calicut, India | IEEE Journal of Emerging and Selected Topics in Industrial Electronics | 2021-09-23 | 2021 | 2 | 4 | 431 | 441 | In many emerging applications, a dcâ€“dc converter with a wide range of voltage conversion is necessary to equalize the output voltage level from various low voltage sources. To meet this purpose, as well as to reduce the number of power conversion stages in high step-up operation, a wide range of voltage gain dcâ€“dc converter is proposed in this article. This converter is structured as an optimized integration of active switched-inductor configuration, and ladder-type voltage multiplier is merged with the regenerative-boost arrangement. Thereby, due to such an organization of structure, the proposed converter is developed the extremely high voltage-gain with comparatively fewer components. It has the advantages of clamped the input peak current, and higher voltage gain can be achieved at lower duty-ratios. This article describes the comprehensive steady-state analysis and performance characteristics in detail. Moreover, a detailed comparative performance analysis is carried out with existing recent literature. Finally, to validate the theoretical analysis and test feasibility and suitability of the proposed dcâ€“dc converter, experimental results were observed using a 300 W fabricated prototype model. | 2687-9743 |  | 10.1109/JESTIE.2021.3097943 | National Institute of Technology Calicut(grant numbers:(R&C)/FRG/2018-19/3); | https://ieeexplore.ieee.org/stamp/stamp.jsp?arnumber=9490327 | High-gain;regenerativeâ€“boost;switched-capacitor (SC);switched-inductor | Topology;Switches;Inductors;DC-DC power converters;High-voltage techniques;Industrial electronics;Steady-state | DC-DC power convertors;inductors;power inductors;voltage multipliers | ladder-type voltage multiplier;extremely high voltage-gain;higher voltage gain;active switched-inductor network step-up;lower range;voltage conversion;output voltage level;low voltage sources;power conversion stages;high step-up operation;voltage gain dc-dc converter;switched-inductor configuration;power 300.0 W |  |  |  | 29 | IEEE | 2021-07-19 |  |  | IEEE | IEEE Journals
Common-Mode Voltage Cancellation for Reducing the Common-Mode Noise in DCâ€“DC Converters | L. Xie; X. Ruan; H. Zhu; Y. -K. Lo | College of Automation Engineering, Center for More-Electric-Aircraft Power System, Nanjing University of Aeronautics and Astronautics, Nanjing, China; College of Automation Engineering, Center for More-Electric-Aircraft Power System, Nanjing University of Aeronautics and Astronautics, Nanjing, China; College of Automation Engineering, Center for More-Electric-Aircraft Power System, Nanjing University of Aeronautics and Astronautics, Nanjing, China; Lite-On Technology Corp., Guangzhou, China | IEEE Transactions on Industrial Electronics | 2021-02-09 | 2021 | 68 | 5 | 3887 | 3897 | Common-mode (CM) noise cancellation method is an attractive approach to reduce the original CM noise in power converters, which helps to shrink the size of electromagnetic interference filter. Traditional CM noise cancellation method cancels the CM noise current by adding a branch consisted of a compensation voltage source and a compensation capacitor, which generates a cancellation current and nullifies the noise current. As the duality, the voltage cancellation method is also feasible for reducing the CM noise, which has not been investigated in dc-dc converters. In this article, a common-mode voltage cancellation (CMVC) method is proposed, which cancels the CM voltage of the converter by inserting compensation voltage source into the input power cord. The requirement for achieving CMVC is that the cancellation voltage and the parasitic capacitances in the circuit are matched. The applications of CMVC method in basic nonisolated and isolated dc-dc converters are presented, and the considerations for practical applications of this method are discussed. Finally, a buck converter and a half-bridge LLC resonant converter prototype are built, and the proposed method is verified by experiment, respectively. | 1557-9948 |  | 10.1109/TIE.2020.2984438 | Lite-On Technology Corporation; | https://ieeexplore.ieee.org/stamp/stamp.jsp?arnumber=9062545 | Common-mode (CM) noise;common-mode voltage cancellation (CMVC);noise cancellation;power converter | Windings;Inductors;Buck converters;Noise cancellation;Capacitors;Electromagnetic interference | DC-DC power convertors;electromagnetic interference;power convertors;resonant power convertors;switching convertors | power converters;electromagnetic interference filter;traditional CM noise cancellation method;CM noise current;compensation voltage source;compensation capacitor;common-mode voltage cancellation method;CM voltage;cancellation voltage;CMVC method;basic nonisolated dc converters;isolated dc-dc converters;buck converter;half-bridge LLC resonant converter prototype;common-mode noise cancellation method;original CM noise |  | 7 |  | 23 | IEEE | 2020-04-09 |  |  | IEEE | IEEE Journals
Non-Isolated DCâ€“DC Power Converter With High Gain and Inverting Capability | M. Meraj; M. S. Bhaskar; B. P. Reddy; A. Iqbal | Department of Electrical Engineering, Qatar University, Doha, Qatar; Renewable Energy Laboratory, Prince Sultan University, Riyadh, Saudi Arabia; Department of Electrical Engineering, Qatar University, Doha, Qatar; Department of Electrical Engineering, Qatar University, Doha, Qatar | IEEE Access | 2021-04-28 | 2021 | 9 |  | 62084 | 62092 | As the voltage gain of converter increases with the same ratio, the current gain also increases, this increase in current gains will affect the size of the input and the output capacitor. To reduce the ripple in the input current with simultaneous decreasing the input current ripple, a novel current fed interleaved high gain converter is proposed by utilizing the interleaved front-end structure and Cockcroft Walton (CW)-Voltage Multiplier (VM). The â€œcurrent fedâ€ term is used because, in proposed circuitry, all the capacitors of CW-VM are energized by a current path via inductors of the interleaved structure. The proposed converter can be applied as an input boost up the stage for low voltage battery energy storage systems, photovoltaic (PV) and fuel cell (FC) based DC-AC applications. The anticipated topology consists of the two low voltage rating switches. The main benefits of the anticipated converter configuration are the continuous (ripple free) input current, high voltage gain, reduced switch rating, high reliability, easy control structure and a high percentage of efficiency. The proposed converter's working principle, mathematical based steady-state analysis, and detailed component design are discussed. The parasitic of the components has been considered in the analysis to show the deviation from the ideal cases. A detailed comparison with the other available converters is presented. The experimental results of the 300W prototype are developed to confirm the performance and functionality of the anticipated DC-DC converter. | 2169-3536 |  | 10.1109/ACCESS.2021.3074459 | Qatar University-Marubeni Concept to Prototype Development Research Grant through the Qatar University(grant numbers:MCTP-CENG-2020-2); Qatar National Library, Doha, Qatar; | https://ieeexplore.ieee.org/stamp/stamp.jsp?arnumber=9409037 | Non-isolated;inverting;interleaved;high gain;renewables;current fed;voltage multiplier | Capacitors;Inductors;DC-DC power converters;MOSFET;Topology;High-voltage techniques;Switches | DC-DC power convertors;invertors;mathematical analysis;switching convertors;voltage multipliers | mathematical based steady-state analysis;fuel cell based DC-AC applications;photovoltaic based DC-AC applications;Cockcroft Walton-voltage multiplier;interleaved front-end structure;high gain converter;input current ripple;DC-DC power converter;reduced switch rating;high voltage gain;low voltage battery energy storage systems;interleaved structure;CW-VM;power 300.0 W |  |  |  | 30 | CCBY | 2021-04-20 |  |  | IEEE | IEEE Journals
Comparison of Isolated Bidirectional DC/DC Converters Using WBG Devices for More Electric Aircraft | N. Keshmiri; M. I. Hassan; R. Rodriguez; A. Emadi | McMaster Institute for Automotive Research and Technology, McMaster University, Hamilton, ON, Canada; McMaster Institute for Automotive Research and Technology, McMaster University, Hamilton, ON, Canada; McMaster Institute for Automotive Research and Technology, McMaster University, Hamilton, ON, Canada; McMaster Institute for Automotive Research and Technology, McMaster University, Hamilton, ON, Canada | IEEE Open Journal of the Industrial Electronics Society | 2021-03-09 | 2021 | 2 |  | 184 | 198 | With the aim towards lighter and more efficient electrical systems in future aircraft, design of DC/DC converters with high efficiency, power density and improved thermal management becomes necessary. This paper investigates the detailed design of isolated bidirectional DC/DC converters for more electric aircraft (MEA). Use of wide bandgap (WBG) devices to enhance system efficiency is considered. A transformer optimization technique based on switching frequency for different converter topologies is investigated. The control strategy of the discussed configurations are verified in the PLECS simulation environment. Dual active bridge (DAB), input-series output-parallel (ISOP), neutral point clamped (NPC) and active neutral point clamped (ANPC) converters are considered to exploit benefits offered by WBG devices for MEA. A comparison is performed in terms of efficiency, thermal management, power density and electromagnetic interference (EMI). The results indicate that the ANPC converter is better for efficiency, thermal management and power density. The DAB converter showed similar results to the ISOP with the DAB yielding higher efficiency. The NPC and ANPC configurations resulted in the best EMI performance. The NPC converter proved to be the least effective solution with regard to efficiency, thermal management and power density. | 2644-1284 |  | 10.1109/OJIES.2021.3058196 |  | https://ieeexplore.ieee.org/stamp/stamp.jsp?arnumber=9351655 | DC/DC converter;more electric aircraft;MOSFET;multilevel converter;thermal management | Power system measurements;Density measurement;Topology;Switches;Aerospace electronics;Zero voltage switching;Aircraft | DC-DC power convertors;electric vehicles;electromagnetic interference;power transformers;switching convertors;thermal management (packaging);wide band gap semiconductors | WBG devices;electric aircraft;lighter systems;more efficient electrical systems;power density;thermal management;wide bandgap devices;system efficiency;different converter topologies;neutral point;ANPC converter;DAB converter;NPC converter |  | 1 |  | 31 | CCBY | 2021-02-09 |  |  | IEEE | IEEE Journals
Toward Stabilization of Constant Power Loads Using IDA-PBC for Cascaded <italic>LC</italic> Filter DC/DC Converters | S. Pang; B. Nahid-Mobarakeh; S. Pierfederici; Y. Huangfu; G. Luo; F. Gao | Groupe de Recherche en Energie Electrique de Nancy, Ã‰cole Nationale SupÃ©rieure dâ€™Ã‰lectricitÃ© et de MÃ©canique, UniversitÃ© de Lorraine, Nancy, France; Groupe de Recherche en Energie Electrique de Nancy, Ã‰cole Nationale SupÃ©rieure dâ€™Ã‰lectricitÃ© et de MÃ©canique, UniversitÃ© de Lorraine, Nancy, France; Laboratoire dâ€™EnergÃ©tique et de MÃ©canique ThÃ©orique et AppliquÃ©e, Ã‰cole Nationale SupÃ©rieure dâ€™Ã‰lectricitÃ© et de MÃ©canique, UniversitÃ© de Lorraine, Nancy, Fran; School of Automation, Northwestern Polytechnical University, Xiâ€™an, China; School of Automation, Northwestern Polytechnical University, Xiâ€™an, China; FEMTO-ST Institute, UniversitÃ© Bourgogne Franche-ComtÃ©, Belfort, UTBM, France | IEEE Journal of Emerging and Selected Topics in Power Electronics | 2021-03-15 | 2021 | 9 | 2 | 1302 | 1314 | This article proposes a modified interconnection and damping assignment passivity-based control (IDA-PBC) for dc/dc converter cascaded with an LC filter. The plant is modeled using the port-controlled Hamiltonian (PCH) form. The main objective is to stabilize the cascaded system in case the system supplies constant power load (CPL). To solve the instability issues caused by tightly controlled cascaded systems, the IDA-PBC based on an overall PCH model, including LC input filter and dc/dc converter, is established. Moreover, to ensure that the proposed IDA-PBC admits one unique solution, an adaptive interconnection matrix is designed to build the internal links in the PCH model. Furthermore, in order to improve the implementation on an onboard dc microgrid application with time-varying CPLs, a modified IDA-PBC algorithm is proposed based on the error between the state vector and the desired operating point, which might be variable. The closed-loop Hamiltonian function is chosen as the Lyapunov candidate function to guarantee that the system operates in a stable manner. The virtual damping assignment technique is addressed to tune the dynamic characteristic of the closed-loop system. Simulation and experimental results are carried out to illustrate the proposed method's effectiveness. | 2168-6785 |  | 10.1109/JESTPE.2019.2945331 |  | https://ieeexplore.ieee.org/stamp/stamp.jsp?arnumber=8856235 | Constant power load (CPL);dc/dc converter;interconnection and damping assignment (IDA);LC filter;microgrid;more electric aircraft (MEA);passivity-based control (PBC);port-controlled Hamiltonian (PCH) system;stabilization | Microgrids;Load modeling;Damping;Adaptation models;Matrix converters;Voltage control;Stability criteria | cascade systems;closed loop systems;control system synthesis;damping;DC-DC power convertors;distributed power generation;low-pass filters;Lyapunov methods;power system control;power system stability | modified interconnection;damping assignment passivity-based control;LC filter;port-controlled Hamiltonian form;constant power load stabilization;PCH form;LC input filter;onboard DC microgrid;modified IDA-PBC;closed-loop system;DC-DC converter;cascaded system stabilization;adaptive interconnection matrix;Lyapunov candidate function;virtual damping assignment |  | 7 |  | 36 | EU | 2019-10-03 |  |  | IEEE | IEEE Journals
Adaptive Model Predictive Control for DC-DC Power Converters With Parametersâ€™ Uncertainties | M. E. Albira; M. A. Zohdy | Department of Electrical and Computer Engineering, Oakland University, Rochester, MI, USA; Department of Electrical and Computer Engineering, Oakland University, Rochester, MI, USA | IEEE Access | 2021-10-07 | 2021 | 9 |  | 135121 | 135131 | This research investigates the Adaptive Model Predictive Controller (AMPC) and Linear Parameter-Varying (LPV) control system for a direct current (dc-dc) buck-boost converter, considering the parametersâ€™ uncertainty. The LPV model and the AMPC are explicitly constructed to perform a robust control design for the proposed dc-dc converter. The LPV model was created out of a set of linearized systems at different operating conditions to perform Linear Time-Invariant (LTI) models. Due to the dc-dc converterâ€™s nonlinear characteristic, the performed LTI models might have declination, which the AMPC can perfectly address by adapting the prediction model for the changes in the operating conditions. The proposed AMPC control system was implemented in a simulation environment as well as in a real-time environment on an Arduino Mega 2560 microcontroller to test its robustness and quality. The proposed AMPC control system works well compared with some existing control system algorithms at different prediction horizons. Also, the comparison considers the designed Gain Scheduling Proportional Integral (G.S-PI) and the regular Model Predictive (reg-MPC) Controllers were implemented without using the LPV model to test their performance against the proposed converterâ€™s parameters uncertainties. | 2169-3536 |  | 10.1109/ACCESS.2021.3113299 |  | https://ieeexplore.ieee.org/stamp/stamp.jsp?arnumber=9540648 | DC-DC buck-boost converter;MPC controller;AMPC controller;LPV model;uncertainty modeling;quadratic programming (QP);optimization | Mathematical model;Control systems;Uncertainty;Predictive models;Linear systems;Steady-state;Inductors | adaptive control;control system synthesis;DC-DC power convertors;linear parameter varying systems;linearisation techniques;nonlinear control systems;predictive control;robust control;uncertain systems | LPV;DC-DC power converters;adaptive model predictive controller;robust control design;linearized systems;linear time-invariant models;AMPC control system;prediction horizons;LTI;linear parameter-varying control system;parameter uncertainties;AMPC;direct current buck-boost converter;Arduino Mega 2560 microcontroller;robustness;nonlinear characteristic |  |  |  | 31 | CCBY | 2021-09-16 |  |  | IEEE | IEEE Journals
Control of a Buck DC/DC Converter Using Approximate Dynamic Programming and Artificial Neural Networks | W. Dong; S. Li; X. Fu; Z. Li; M. Fairbank; Y. Gao | Department of Electrical and Computer Engineering, The University of Alabama, Tuscaloosa, AL, USA; Department of Electrical and Computer Engineering, The University of Alabama, Tuscaloosa, AL, USA; Department of Electrical Engineering and Computer Science, Texas A&M University Kingsville, Kingsville, TX, USA; School of Electrical Engineering, Zhengzhou University, Zhengzhou, China; School of Computer Science and Electronic Engineering, University of Essex, Colchester, U.K.; Department of Electrical and Computer Engineering, The University of Alabama, Tuscaloosa, AL, USA | IEEE Transactions on Circuits and Systems I: Regular Papers | 2021-03-05 | 2021 | 68 | 4 | 1760 | 1768 | This paper proposes a novel artificial neural network (ANN) based control method for a dc/dc buck converter. The ANN is trained to implement optimal control based on approximate dynamic programming (ADP). Special characteristics of the proposed ANN control include: 1) The inputs to the ANN contain error signals and integrals of the error signals, enabling the ANN to have PI control ability; 2) The ANN receives voltage feedback signals from the dc/dc converter, making the combined system equivalent to a recurrent neural network; 3) The ANN is trained to minimize a cost function over a long time horizon, making the ANN have a stronger predictive control ability than a conventional predictive controller; 4) The ANN is trained offline, preventing the instability of the network caused by weight adjustments of an on-line training algorithm. The ANN performance is evaluated through simulation and hardware experiments and compared with conventional control methods, which shows that the ANN controller has a strong ability to track rapidly changing reference commands, maintain stable output voltage for a variable load, and manage maximum duty-ratio and current constraints properly. | 1558-0806 |  | 10.1109/TCSI.2021.3053468 |  | https://ieeexplore.ieee.org/stamp/stamp.jsp?arnumber=9340318 | dc/dc buck converter;artificial neural network;approximate dynamic programming;optimal control | Voltage control;Buck converters;Control systems;Switching frequency;Transfer functions;Inductors;Switches | backpropagation;DC-DC power convertors;dynamic programming;feedback;neurocontrollers;optimal control;PI control;predictive control;recurrent neural nets | predictive controller;ANN controller;approximate dynamic programming;artificial neural network based control method;optimal control;error signals;PI control ability;recurrent neural network;dc/dc buck converter;maximum duty-ratio |  | 2 |  | 28 | IEEE | 2021-01-29 |  |  | IEEE | IEEE Journals
Modified LUO High Gain DC-DC Converter With Minimal Capacitor Stress for Electric Vehicle Application | J. D. Navamani; A. Geetha; D. Almakhles; A. Lavanya; J. S. M. Ali | Department of Electrical and Electronics Engineering, SRM Institute of Science and Technology, Kattankulathur, Tamil Nadu, India; Department of Electrical and Electronics Engineering, SRM Institute of Science and Technology, Kattankulathur, Tamil Nadu, India; Communication and Networking Department, Renewable Energy Laboratory, Prince Sultan University, Riyadh, Saudi Arabia; Department of Electrical and Electronics Engineering, SRM Institute of Science and Technology, Kattankulathur, Tamil Nadu, India; Communication and Networking Department, Renewable Energy Laboratory, Prince Sultan University, Riyadh, Saudi Arabia | IEEE Access | 2021-09-09 | 2021 | 9 |  | 122335 | 122350 | The vigorous growth of electric vehicles in the field of automobile paves the way for the development of dc-dc converter. A novel high gain super Luo dc-dc converter is proposed in this article. A modification is suggested in the topology when the converters are cascaded for high gain. This suggested modification can be applied to any topology for reliable capacitor. The presented converter adds boosting (voltage multiplier) cell before the load to expand the voltage conversion ratio. This converter renders remarkable features like extended voltage gain, low voltage stress on power switches, minimal capacitor stress and less component count. The operating principle and steady-state analysis of the proposed topology is presented. The main feature of the proposed topology is reduced capacitor stress which is evaluated by reliability study with military handbook MIL-HDBK-217F. The significance of minimal capacitor stress with the failure of the capacitor is elaborated. Simulation on the derived topology is carried out with Matlab/Simulink and it validates the theoretical results. Furthermore, the proposed topology is extended with dual output which makes the restructured converter suitable for Electric vehicle application and the simulation of the dual output topology is performed and studied. The experimental results obtained from the 50 W prototype validate the complete steady-state analysis performed on the proposed topology. | 2169-3536 |  | 10.1109/ACCESS.2021.3109273 | SRM Institute of Science and Technology Kattankulathur, India; Renewable Energy Laboratory (REL), College of Engineering, Prince Sultan University, Riyadh, Saudi Arabia; | https://ieeexplore.ieee.org/stamp/stamp.jsp?arnumber=9526557 | High gain;voltage stress;reliability;boosting;failure rate | Capacitors;Stress;Inductors;Topology;Boosting;DC-DC power converters;Switches | automobiles;DC-DC power convertors;electric vehicles;Matlab;power capacitors;switching convertors | minimal capacitor stress;Luo dc-dc converter;electric vehicle application;voltage stress;power switches;steady-state analysis;system reliability;Matlab-Simulink;automobile;power 50.0 W |  |  |  | 37 | CCBY | 2021-08-31 |  |  | IEEE | IEEE Journals
New DCâ€“DC Converter With Direct Power Transfer Capability | M. Zareie; B. Poorali; S. Eren; M. Pahlevani | Department of Electrical and Computer Engineering, University of Calgary, Calgary, AB, Canada; Department of Electrical and Computer Engineering, University of Calgary, Calgary, AB, Canada; Department of Electrical and Computer Engineering, Queen's University, Kingston, ON, Canada; Department of Electrical and Computer Engineering, Queen's University, Kingston, ON, Canada | IEEE Transactions on Power Electronics | 2021-01-27 | 2021 | 36 | 5 | 5647 | 5663 | This article presents a novel isolated dc-dc converter circuit topology, which is able to offer high performance for a wide range of operating conditions. The prominent features of the proposed circuit topology include its direct power transfer (DPT) capability, quasi-rectangular waveform for the input current, and soft-switching performance for a wide range of operating conditions. The amount of power processed by the power switches and transformer is reduced through DPT. In addition, the quasi-rectangular waveform of the input current decreases its peak and root-mean-square values, leading to reduced conduction losses associated with the magnetics and power semiconductors. In the proposed structure, the power switches benefit from zero-voltage-switching characteristics, while the output diodes operate under zero-current-switching conditions. Thus, the proposed topology minimizes both the conduction and switching losses, thereby improving the overall efficiency. Extensive simulation and experimental results are provided to verify the feasibility of the proposed circuitry and demonstrate its superior performance. | 1941-0107 |  | 10.1109/TPEL.2020.3028873 |  | https://ieeexplore.ieee.org/stamp/stamp.jsp?arnumber=9214523 | Coupled inductors;dcâ€“dc converters;direct power transfer;soft-switching;zero-current-switching (ZCS);zero-voltage-switching (ZVS) | Zero voltage switching;Circuit topology;Stress;Zero current switching;Resonant converters;Inductors;Renewable energy sources | DC-DC power convertors;network topology;switching convertors;zero current switching;zero voltage switching | topology minimizes;switching losses;new DC-DC converter;converter circuit topology;operating conditions;direct power transfer capability;DPT;quasirectangular waveform;soft-switching performance;power switches;root-mean-square values;reduced conduction losses;zero-voltage-switching characteristics;zero-current-switching conditions |  | 1 |  | 38 | IEEE | 2020-10-06 |  |  | IEEE | IEEE Journals
Variable Output Voltage Switching Rectifier for Cathodic Protection Applications With DCâ€“DC Variable Frequency and Duty-Cycle Full-Bridge Converter | S. Valadkhani; M. Mirsalim | Electrical Machines and Transformers Research Laboratory, Department of Electrical Engineering, Amirkabir University of Technology (Tehran Polytechnic), Tehran, Iran; Electrical Machines and Transformers Research Laboratory, Department of Electrical Engineering, Amirkabir University of Technology (Tehran Polytechnic), Tehran, Iran | IEEE Transactions on Power Electronics | 2021-08-20 | 2021 | 36 | 12 | 13589 | 13602 | Rectifiers used in cathodic protection (CP) applications convert ac voltage to variable dc output. This article proposes a switching converter for CP, mostly to enhance the efficiency in low to medium output powers, where the duty cycle is less than 30%. This device is composed of two parts, an ac-dc converter and a dc-dc full-bridge converter. The ac-dc converter is a single-phase boost-type power factor correction converter with emphasis on high efficiency, thus resulting in an almost unity power factor and fixed dc output voltage. The dc-dc full-bridge converter operates under pulsewidth modulation with the simultaneous change of frequency and duty-cycle (SCFD) control method responding to the user output power demand. The SCFD control strategy, in this converter, increases overall efficiency of the proposed rectifier. Finally, a 1875 W prototype is implemented and tested to verify the nearly fixed high efficiency for the converter in a wide operating range of the output power. | 1941-0107 |  | 10.1109/TPEL.2021.3084068 |  | https://ieeexplore.ieee.org/stamp/stamp.jsp?arnumber=9442266 | Cathodic protection (CP);dcâ€“dc full-bridge converter;high efficiency;low-voltage application;variable frequency and duty cycle;variable output voltage | Voltage control;Zero voltage switching;Switches;Pipelines;Power generation;Frequency conversion;Control systems | AC-DC power convertors;bridge circuits;DC-DC power convertors;power factor correction;pulse width modulation;rectifiers;switching convertors;voltage control | variable dc output;switching converter;ac-dc converter;dc-dc full-bridge converter;single-phase boost-type power factor correction converter;fixed dc output voltage;user output power demand;cathodic protection applications;ac voltage;DC-DC variable frequency;variable output voltage switching rectifier;duty cycle full-bridge converter;CP application;unity power factor;pulsewidth modulation;simultaneous change of frequency and duty-cycle control method;SCFD control strategy;power 1875.0 W |  |  |  | 25 | IEEE | 2021-05-26 |  |  | IEEE | IEEE Journals
Soft-Switched Three-Port DC-DC Converter With Simple Auxiliary Circuit | R. Faraji; L. Ding; T. Rahimi; M. Kheshti; M. R. Islam | Key Laboratory of Power System Intelligent Dispatch and Control, School of Electrical Engineering, Shandong University, Ministry of Education, Jinan, China; Key Laboratory of Power System Intelligent Dispatch and Control, School of Electrical Engineering, Shandong University, Ministry of Education, Jinan, China; Key Laboratory of Power System Intelligent Dispatch and Control, School of Electrical Engineering, Shandong University, Ministry of Education, Jinan, China; Key Laboratory of Power System Intelligent Dispatch and Control, School of Electrical Engineering, Shandong University, Ministry of Education, Jinan, China; School of Electrical, Computer, and Telecommunications Engineering, University of Wollongong, Wollongong, NSW, Australia | IEEE Access | 2021-05-07 | 2021 | 9 |  | 66738 | 66750 | In this paper, a new high efficiency soft-switching non-isolated three-port converter (TPC) is proposed. In the conventional TPC, three switches are required to process power in different directions between inputs and output. Providing soft-switching condition for all switches using a low number of auxiliary components is a challenging task. In this paper, the conventional TPC topology is modified by changing its structure and adding a simple auxiliary circuit such that all switches operate under soft-switching condition in all operating modes. To reduce the volume of the converter, the magnetic components are integrated using a coupled inductor in the auxiliary soft-switching cell. In this paper, various converter operating modes are presented, and design considerations are discussed. Finally, a prototype 200 W, 100 V converter is implemented in the laboratory, and the theoretical analysis is validated by the experimental results. | 2169-3536 |  | 10.1109/ACCESS.2021.3076183 | China Postdoctoral Science Foundation(grant numbers:2019M662357,2019M662356); National Natural Science Foundation of China(grant numbers:52050410445); Innovation Project of Shandong Province(grant numbers:201901002); Project of Shandong Province New and Old Kinetic Energy Conversion; | https://ieeexplore.ieee.org/stamp/stamp.jsp?arnumber=9417167 | Distributed energy systems;dc-dc converters;soft-switching;hybrid power systems;multi-input converter | Switches;Batteries;Inductors;Zero voltage switching;Clamps;Topology;Soft switching | DC-DC power convertors;inductors;switching convertors;zero current switching;zero voltage switching | conventional TPC topology;auxiliary components;three-port converter;soft-switched three-port DC-DC converter;converter operating modes;switches;simple auxiliary circuit;power 200.0 W;voltage 100.0 V |  | 1 |  | 35 | CCBY | 2021-04-28 |  |  | IEEE | IEEE Journals
Analytical Determination of Fast-Scale Instability Boundaries for Current Mode Controlled DCâ€“DC Converters With CPL and Closed Voltage Loop | A. E. Aroudi; M. S. Al-Numay; R. Haroun; G. Zhang | Departament dâ€™Enginyeria ElectrÃ²nica, ElÃ¨ctrica i AutomÃ tica, Escola TÃ¨cnica Superior dâ€™Enginyeria, Universitat Rovira i Virgili, Tarragona, Spain; Electrical Engineering Department, King Saud University, Riyadh, Saudi Arabia; Departament dâ€™Enginyeria ElectrÃ²nica, ElÃ¨ctrica i AutomÃ tica, Escola TÃ¨cnica Superior dâ€™Enginyeria, Universitat Rovira i Virgili, Tarragona, Spain; School of Automation, Guangdong University of Technology, Guangzhou, China | IEEE Journal on Emerging and Selected Topics in Circuits and Systems | 2021-03-11 | 2021 | 11 | 1 | 39 | 48 | In this paper fast-scale instability boundary in power converters loaded by a constant power load is addressed using an analytical approach. From a piecewise linearized model of the converter, the discrete-time steady-state values of the electrical variables are first determined. Based on justified and realistic approximations of the voltage and current ripples, simple and accurate expressions for these steady-state values are derived and validated. Starting from a matrix-based analytical expression representing the fast-scale instability boundary, a simple design-oriented approximate expression is derived showing insight into how the different system parameters influence this boundary. We highlight its dependency on ripple and slope quantities of the electrical variables of the converter and we explore the impact of variation of parameters in different projections of the multi-dimensional parameter space. An important parameter is the outer voltage controller gain which we demonstrate mathematically that it could have an either stabilizing or destabilizing effect depending whether the steady-state duty cycle is smaller or larger than 1/2. Experimental measurements from a laboratory prototype are in correlation with the theoretical predictions. | 2156-3365 |  | 10.1109/JETCAS.2021.3052861 | Spanish Ministerio de Economia y Competitividad(grant numbers:DPI2017-84572-C2-1-R); Abdelali El Aroudi and Mohammed S. Al-Numay extend their appreciation to the International Scientific Partnership Program ISPP at King Saud University for funding this research work through ISPP#00102; | https://ieeexplore.ieee.org/stamp/stamp.jsp?arnumber=9328557 | Stability analysis;stability criteria;power conversion;dc-dc power converters;constant power load | Switches;Load modeling;Voltage control;Mathematical model;Switching converters;Circuits and systems;Biological system modeling | DC-DC power convertors;electric current control;piecewise linear techniques;power convertors;voltage control | electrical variables;multidimensional parameter space;outer voltage controller gain;steady-state duty cycle;analytical determination;current mode controlled DC-DC converters;closed voltage;paper fast-scale instability boundary;power converters;constant power load;analytical approach;discrete-time steady-state values;justified approximations;realistic approximations;current ripples;simple expressions;accurate expressions;matrix-based analytical expression;simple design-oriented approximate expression |  |  |  | 38 | IEEE | 2021-01-19 |  |  | IEEE | IEEE Journals
A 2Ã—3 Reconfigurable Modes Wide Input Wide Output Range DC-DC Power Converter | M. A. Bakar; M. F. Alam; M. WÃ¥rdemark; K. Bertilsson | Department of Electronics Design, Mid Sweden University, Ã–stersund, Sweden; Department of Electronics Design, Mid Sweden University, Ã–stersund, Sweden; Powerbox International AB, Gnesta, Sweden; Department of Electronics Design, Mid Sweden University, Ã–stersund, Sweden | IEEE Access | 2021-03-23 | 2021 | 9 |  | 44292 | 44303 | There is an increasing demand for efficient and low-profile power converters in almost all industrial applications. Some require stable performance over a wide range of input voltages, whereas others require converters with a stable performance over a wide range of output voltages. In this regard, little work has been done to combine both requirements into one solution. This work suggests a unique solution that addresses both requirements at once. A power converter with 2Ã—3 reconfigurable modes has been presented, able to operate with DC gains of 1, 2 and 4, which can be further extended to 8. The converter shows stable performance for the extended range of both input and output voltage. The flexible reconfigurable feature of the proposal can be applied in a variety of applications. Two reconfigurable modes on the input side can be configured following the variation in the line voltage to maintain a stable performance, and three reconfigurable modes for the output voltage, which raises the output voltage from 24V to 48V and 96V. The proposal is applied in an example application of a phase shifted full bridge converter. The converter is characterized for \textV<sub>in</sub>=100-400V<sub>dc</sub>, \textP<sub>out</sub> = 1kW. | 2169-3536 |  | 10.1109/ACCESS.2021.3066525 |  | https://ieeexplore.ieee.org/stamp/stamp.jsp?arnumber=9380137 | Wide range power converters;reconfigurable converters;flexible converter;ZVS converters;wide input range;PSFB converter;medium power;series transformer;wide output | Switches;Logic gates;Proposals;Photovoltaic systems;Voltage control;Licenses;Legged locomotion | bridge circuits;DC-DC power convertors | wide input wide output range DC-DC power converter;phase shifted full bridge converter;2Ã—3 reconfigurable modes;low-profile power converters;power 1.0 kW;voltage 24.0 V to 96.0 V |  |  |  | 28 | CCBY | 2021-03-17 |  |  | IEEE | IEEE Journals
Switched-Capacitor High Voltage Gain Z-Source Converter With Common Ground and Reduced Passive Component | J. Zhao; D. Chen | College of Electrical Engineering, Qingdao University, Qingdao, China; College of Electrical Engineering, Qingdao University, Qingdao, China | IEEE Access | 2021-02-05 | 2021 | 9 |  | 21395 | 21407 | Conventional dc-dc Boost converter has limited boost capacity, and its power device suffers high voltage stress. A novel Z-source based dc-dc boost converter featured with high step-up capability and low device voltage stress is proposed in this paper. The proposed topology can also provide a common ground for input and output, which is lacking in the traditional Z-source topology. Compared with other high step-up topologies, the proposed converter can achieve higher voltage gain under the same duty ratio and maintain low voltage stresses on the switch and diode. Moreover, there are fewer passive components in the proposed structure than in other structures. The steady-state analysis for the continuous conduction mode and discontinuous conduction mode is also provided in this manuscript. Finally, a prototype circuit with 40V-60V input voltage, 400V output voltage and 200W output power is implemented in the laboratory. Experiment results confirm the analysis and the features of the proposed converter. | 2169-3536 |  | 10.1109/ACCESS.2021.3054880 | Key Project of Natural Science Foundation of China(grant numbers:51537001); | https://ieeexplore.ieee.org/stamp/stamp.jsp?arnumber=9336724 | DC-DC converter;impedance network;high step-up;switched-capacitor | Switches;Stress;Inductors;Topology;Capacitors;High-voltage techniques;DC-DC power converters | DC-DC power convertors;power capacitors;switching convertors | switched-capacitor high voltage gain Z-source converter;common ground;dc-dc boost converter;boost capacity;power device;high voltage stress;high step-up capability;low device voltage stress;traditional Z-source topology;high step-up topologies;voltage 400.0 V;voltage 40.0 V to 60.0 V;power 200.0 W |  | 3 |  | 30 | CCBYNCND | 2021-01-27 |  |  | IEEE | IEEE Journals
Optimal Design of a Dual-Active-Bridge DCâ€“DC Converter | D. Das; K. Basu | Department of Electrical Engineering, Indian Institute of Science, Bangalore, India; Department of Electrical Engineering, Indian Institute of Science, Bangalore, India | IEEE Transactions on Industrial Electronics | 2021-09-01 | 2021 | 68 | 12 | 12034 | 12045 | This article presents a systematic design procedure for a dual-active-bridge (DAB) dc-dc converter. Design of a DAB converter involves determination of two key parameters, i.e., transformer turns ratio and the series inductance value. Existing literature addresses this problem through numerical optimization, which is computation intensive and does not provide much insight. In general, loss is minimized by applying equal weightage to all operating conditions, which may not be practical. Given an operating power range, terminal voltage range, and switching frequency, this article presents a way to optimally select the design variables through analytical solution of a constrained optimization problem. Analysis is carried out in the time domain, and an optimal triple-phase-shift modulation strategy is considered that ensures minimum inductor rms current and soft switching. The choice of the design parameters results in minimization of the worst-case inductor rms current over the entire operating range of the converter, which leads to both efficiency and size optimization. A procedure for selection of devices and filter capacitors and design of magnetics is given. A 2.6-kW experimental prototype is designed to validate the theoretical analysis. | 1557-9948 |  | 10.1109/TIE.2020.3044781 | Indian Space Research Organisation, Government of India; Development of ac power system for satellite applications; | https://ieeexplore.ieee.org/stamp/stamp.jsp?arnumber=9305954 | Dual active bridge (DAB);optimal design;RMS current minimization;soft switching;triple-phase-shift (TPS) modulation | Inductors;Inductance;Minimization;Voltage control;Switches;DC-DC power converters;Bridge circuits | bridge circuits;DC-DC power convertors;optimisation;switching convertors | operating power range;terminal voltage range;constrained optimization problem;triple-phase-shift modulation strategy;soft switching;DAB converter;current switching;dual-active-bridge DC-DC converter;filter capacitors |  | 2 |  | 27 | IEEE | 2020-12-23 |  |  | IEEE | IEEE Journals
A Soft-Switching Transformerless DCâˆ’DC Converter With Single-Input Bipolar Symmetric Outputs | X. Zhou; Y. Wang; L. Wang; Y. -F. Liu; P. C. Sen | State Key Laboratory of Electrical Insulation and Power Equipment, Xi'an Jiaotong University, Xi'an, China; Silergy Semiconductor Technology (Chengdu) Co., Ltd., Chengdu, China; State Key Laboratory of Electrical Insulation and Power Equipment, Xi'an Jiaotong University, Xi'an, China; Department of Electrical and Computer Engineering, Queen's University, Kingston, ON, Canada; Department of Electrical and Computer Engineering, Queen's University, Kingston, ON, Canada | IEEE Transactions on Power Electronics | 2021-05-12 | 2021 | 36 | 8 | 8640 | 8646 | In this letter, a soft-switching transformerless dc-dc converter with single-input bipolar symmetric outputs (SIBSO) is proposed, which has positive and negative outputs with equal voltage amplitude and can be used in audio amplifier, bipolar symmetric auxiliary power supply application, etc. Based on the proposed bipolar symmetric outputs cells, the SIBSO dc-dc converter only requires two switches forming a half bridge circuit, and zero voltage switching (ZVS) of the two switches can be achieved over full load range. In addition, common ground of input and outputs is realized, which means the floating driver and isolated sensors are not required in the proposed dc-dc converter. The controller and drivers can be powered up by using input power supply through a simple step-down circuit, which reduces not only the cost and volume but also the complexity of the converter. The operation modes and characteristic of the proposed SIBSO dc-dc converter are analyzed. Moreover, parameter design for ZVS operation is presented. Finally, a 60-W 1-MHz switching frequency prototype is built up by using GaN high electron mobility transistors (HEMTs). Experimental results shown that bipolar symmetric outputs are obtained with common ground of input and output, and peak efficiency of 95.8% and power density of 154 W/in<sup>3</sup> are achieved. | 1941-0107 |  | 10.1109/TPEL.2020.3048230 | China Postdoctoral Science Foundation(grant numbers:2020M673397); | https://ieeexplore.ieee.org/stamp/stamp.jsp?arnumber=9311440 | Bipolar symmetric outputs;dcâˆ’dc converter;soft switching;transformerless | Switches;DC-DC power converters;Zero voltage switching;Capacitors;Prototypes;Control systems;Voltage control | bridge circuits;DC-DC power convertors;gallium compounds;high electron mobility transistors;III-V semiconductors;power semiconductor switches;switching convertors;wide band gap semiconductors;zero current switching;zero voltage switching | single-input bipolar symmetric outputs;bipolar symmetric outputs cells;switches;input power supply;switching frequency prototype;SIBSO DC-DC converter;soft-switching transformerless DC-DC converter;voltage amplitude;half bridge circuit;zero voltage switching;step-down circuit;ZVS operation;GaN high electron mobility transistors;HEMT;power density;efficiency 95.8 percent;power 60.0 W;frequency 1.0 MHz;GaN |  |  |  | 23 | IEEE | 2020-12-30 |  |  | IEEE | IEEE Journals
High-Efficiency High-Order <italic>CL-LLC</italic> DC/DC Converter With Wide Input Voltage Range | X. Zhang; J. Jing; Y. Guan; M. Dai; Y. Wang; D. Xu | School of Electrical Engineering and Automation, Harbin Institute of Technology, Harbin, China; School of Electrical Engineering and Automation, Harbin Institute of Technology, Harbin, China; School of Electrical Engineering and Automation, Harbin Institute of Technology, Harbin, China; School of Electrical Engineering and Automation, Harbin Institute of Technology, Harbin, China; School of Electrical Engineering and Automation, Harbin Institute of Technology, Harbin, China; School of Electrical Engineering and Automation, Harbin Institute of Technology, Harbin, China | IEEE Transactions on Power Electronics | 2021-06-04 | 2021 | 36 | 9 | 10383 | 10394 | A novel multiresonant dc-dc converter is presented in this article, which owns a wide input voltage range and better voltage gain characteristics. Due to the addition of an antiresonant tank with a notch filter function, the converter introduces third harmonics in the power transmission, which can reduce the circulating energy in the resonant tank and reduce the loss of rectifier diode, thus improving the efficiency. The CL-LLC converter can realize soft switching in the full-load range. This article introduces the operating principle of the converter and the method of the parameters design. Finally, a 350-500 V input and 24 V/400-W prototype is designed to verify the correctness of the theory. | 1941-0107 |  | 10.1109/TPEL.2021.3067715 | National Natural Science Foundation of China(grant numbers:52007041); Power Electronics Science and Education Development Program of Delta Group(grant numbers:DREG2020008); Natural Science Foundation of Heilongjiang Province(grant numbers:LH2020E050); | https://ieeexplore.ieee.org/stamp/stamp.jsp?arnumber=9382877 | DCâ€“DC converter;high efficiency;higher order resonant tank;wide voltage range | Harmonic analysis;Resonant frequency;Power harmonic filters;Frequency conversion;Voltage control;Topology;Resonant converters | DC-DC power convertors;diodes;harmonic generation;notch filters;power transmission;rectifiers;resonant power convertors;zero current switching;zero voltage switching | rectifier diode;circulating energy;power transmission;third harmonics;soft switching;novel multiresonant dc-dc converter;wide input voltage range;high-efficiency high-order CL-LLC;full-load range;notch filter function;antiresonant tank;voltage gain characteristics;voltage 24 V;power 400 W |  | 2 |  | 21 | IEEE | 2021-03-22 |  |  | IEEE | IEEE Journals
Reconfigurable Bidirectional Fully Modular DCâ€“DC Converters Using Switched-Capacitor Modules | Y. Huang; S. Xiong; S. -C. Tan; S. Y. Hui | Department of Electrical and Electronic Engineering, University of Hong Kong, Hong Kong; Wuhan University of Technology, Wuhan, China; Department of Electrical and Electronic Engineering, University of Hong Kong, Hong Kong; Department of Electrical and Electronic Engineering, University of Hong Kong, Hong Kong | IEEE Journal of Emerging and Selected Topics in Industrial Electronics | 2021-09-23 | 2021 | 2 | 4 | 491 | 500 | A modular converter, due to its standardized product cycle, has the advantage of a low design, manufacturing, installation, and maintenance cost. In this article, a reconfigurable bidirectional fully modular converter using switched-capacitor (SC) modules is proposed. The change in the power rating and voltage gain of the converter is achievable with the change in the number and configuration of modules. A guideline of choosing the module topology is proposed to let SC modules be freely assembled to achieve different structures. To achieve modular converters with the minimized number of modules, a triangle configuration is presented. In this configuration, the number of parallel modules is adapted to the input current. In this way, the number of modules can be reduced at a high-voltage low-current stage. Experimental results verify that good current-sharing performance of the parallel SC modules in different configurations and operation modes is achievable. Experimental results also indicate that module paralleling (in these converters) could improve the power conversion efficiency of the individual module. | 2687-9743 |  | 10.1109/JESTIE.2021.3099337 |  | https://ieeexplore.ieee.org/stamp/stamp.jsp?arnumber=9495250 | DC-DC converter;modular converter;switched-capacitor converter | Capacitors;Topology;Switches;Stress;Electric potential;Voltage control;Manufacturing | DC-DC power convertors;power conversion;switched capacitor networks | reconfigurable bidirectional fully modular DC-DC converters;switched-capacitor modules;standardized product cycle;maintenance cost;power rating;voltage gain;module topology;triangle configuration;high-voltage low-current stage;parallel SC modules;input current;current-sharing performance;power conversion efficiency |  |  |  | 22 | IEEE | 2021-07-26 |  |  | IEEE | IEEE Journals
Step-Down DC-DC Converter for Solid-State Marx Generator | A. Kamada; T. Sugai; A. Tokuchi; W. Jiang | Extreme Energy-Density Research Institute, Nagaoka University of Technology, Nagaoka, Japan; Extreme Energy-Density Research Institute, Nagaoka University of Technology, Nagaoka, Japan; Extreme Energy-Density Research Institute, Nagaoka University of Technology, Nagaoka, Japan; Extreme Energy-Density Research Institute, Nagaoka University of Technology, Nagaoka, Japan | IEEE Transactions on Plasma Science | 2021-10-14 | 2021 | 49 | 10 | 3149 | 3153 | A compact step-down dc-dc converter has been developed for applications to solid-state Marx generator. The purpose is to allow Marx switches to be able to operate without direct power supply from the ground level circuits. The main voltage across the switch is used as the power source which is converted to a dc voltage that can be used to power the drivers of the solid-state switches. Experiments have been carried out to demonstrate the ability and the performance of the dc-dc converter, as well as its effectiveness in a four-stage Marx generator. | 1939-9375 |  | 10.1109/TPS.2021.3114320 |  | https://ieeexplore.ieee.org/stamp/stamp.jsp?arnumber=9557769 | High-voltage techniques;power electronics;pulse generation;pulsed power systems | DC-DC power converters;Generators;Optical switches;Power supplies;MOSFET;Voltage control;Control systems | DC-DC power convertors;pulse generators;pulsed power supplies | dc-dc converter;solid-state Marx generator;dc voltage;solid-state switches;four-stage Marx generator |  |  |  | 12 | IEEE | 2021-10-04 |  |  | IEEE | IEEE Journals
High-Efficiency Multilevel Multimode Dynamic Supply Switching Modulator for LTE Power Amplifier | S. Oh; H. Oh; J. Bae; J. Shin; K. C. Hwang; K. -Y. Lee; Y. Yang | Department of Electrical and Computer Engineering, Sungkyunkwan University, Suwon, Korea; Department of Electrical and Computer Engineering, Sungkyunkwan University, Suwon, Korea; Department of Electrical and Computer Engineering, Sungkyunkwan University, Suwon, Korea; Department of Electrical and Computer Engineering, Sungkyunkwan University, Suwon, Korea; Department of Electrical and Computer Engineering, Sungkyunkwan University, Suwon, Korea; Department of Electrical and Computer Engineering, Sungkyunkwan University, Suwon, Korea; Department of Electrical and Computer Engineering, Sungkyunkwan University, Suwon, Korea | IEEE Transactions on Power Electronics | 2021-02-04 | 2021 | 36 | 6 | 6967 | 6977 | A high efficiency multilevel multimode (MLMM) dynamic supply switching (DSS) modulator using a single-inductor multiple-output (SIMO) dc-dc converter is presented to improve the efficiency of power amplifiers (PAs) for a 900 MHz band. The efficiency improvements from the DSS PA were analyzed according to the number of switching levels using the probability density function of the modulation signal. Based on the analysis results, the proposed DSS modulator was configured to give four optimal switching levels in relation to efficiency improvement of the overall DSS PA, efficiency of the modulator itself, and circuit complexity. The SIMO dc-dc converter, which newly adopts a duty skip method, was designed to generate multiple dc voltages. In addition, the four voltage levels were reconfigured according to the average output power to further improve the efficiency of the PA through a wide output power range. The proposed MLMM DSS PA was fabricated using a 0.18 Î¼m CMOS process. For 16-quadrature amplitude modulation long-term evolution (LTE) signals, the proposed MLMM DSS modulator exhibited an efficiency of no less than 80% in the supply power range of 0.1-1 W. Using LTE signal with 10 MHz and peak to average power ratio of 7.58 dB, the MLMM DSS PA showed power added efficiency (PAE) of 41.7% at an average power of 25 dBm with an adjacent channel leakage ratio (ACLR) of -30 dBc. | 1941-0107 |  | 10.1109/TPEL.2020.3034949 | National Research Foundation of Korea(grant numbers:2018R1A2B3005479); | https://ieeexplore.ieee.org/stamp/stamp.jsp?arnumber=9246295 | CMOS power amplifier (PA);dynamic supply switching (DSS);multilevel;multimode;single-inductor multiple-output (SIMO) dcâ€“dc converter;supply modulator | Modulation;DC-DC power converters;Switches;Power generation;Switching circuits;Threshold voltage;Peak to average power ratio | CMOS integrated circuits;DC-DC power convertors;inductors;Long Term Evolution;quadrature amplitude modulation;UHF power amplifiers | power amplifiers;switching levels;modulation signal;efficiency improvement;SIMO dc-dc converter;multiple dc voltages;average output power;wide output power range;MLMM DSS PA;16-quadrature amplitude modulation long-term evolution signals;MLMM DSS modulator;supply power range;power added efficiency;high-efficiency multilevel multimode dynamic supply switching modulator;LTE power amplifier;high efficiency multilevel multimode dynamic supply switching modulator;single-inductor multiple-output dc-dc converter;power 1.0 W;frequency 10.0 MHz;noise figure 7.58 dB;frequency 900.0 MHz;size 0.18 mum |  | 3 |  | 30 | IEEE | 2020-10-30 |  |  | IEEE | IEEE Journals
Asymmetrical PWM Series-Capacitor High-Conversion-Ratio DCâ€“DC Converter | D. -V. Bui; H. Cha; V. -C. Nguyen | School of Energy Engineering, Kyungpook National University, Daegu, South Korea; School of Energy Engineering, Kyungpook National University, Daegu, South Korea; School of Energy Engineering, Kyungpook National University, Daegu, South Korea | IEEE Transactions on Power Electronics | 2021-05-12 | 2021 | 36 | 8 | 8628 | 8633 | In this letter, an asymmetrical pulsewidth modulated (PWM) scheme is proposed to solve the inductor current unbalance and nonlinear voltage gain issues of the series-capacitor (SC) high-conversion-ratio (HCR) converter when D > 0.5. With the proposed scheme, the converter can achieve both current balancing and high step-down conversion even for D > 0.5. As a result, combined with the conventional PWM scheme, the duty cycle limitation of the SC-HCR converter is completely eliminated. A 2-kW prototype SC-HCR converter was fabricated and tested to validate the performance of the proposed PWM scheme. | 1941-0107 |  | 10.1109/TPEL.2021.3056659 | Korea Institute of Energy Technology Evaluation and Planning; Ministry of Trade, Industry and Energy(grant numbers:20194030202310); | https://ieeexplore.ieee.org/stamp/stamp.jsp?arnumber=9346028 | Asymmetrical pulsewidth modulated (PWM);buck converter;high conversion ratio (HCR);interleaved;series-capacitor (SC) | Pulse width modulation;Inductors;Switches;Capacitors;Stress;Power electronics;Discharges (electric) | DC-DC power convertors;power inductors;PWM power convertors;switching convertors | high step-down conversion;2-kW prototype SC-HCR converter;asymmetrical PWM series-capacitor high-conversion-ratio DC-DC converter;inductor current unbalance;nonlinear voltage gain issues;asymmetrical pulsewidth modulated scheme |  | 1 |  | 12 | IEEE | 2021-02-03 |  |  | IEEE | IEEE Journals
Universal Active Power Control Converter for DC-Microgrids With Common Energy Storage | U. Vuyyuru; S. Maiti; C. Chakraborty; E. I. Batzelis | School of Energy Science and Engineering, Indian Institute of Technology Kharagpur, Kharagpur, West Bengal, India; Department of Electrical Engineering, Indian Institute of Technology Kharagpur, Kharagpur, West Bengal, India; Department of Electrical Engineering, Indian Institute of Technology Kharagpur, Kharagpur, West Bengal, India; School of Electronics and Computer Science, University of Southampton, Southampton, U.K. | IEEE Open Journal of Industry Applications | 2021-03-26 | 2021 | 2 |  | 21 | 35 | This paper presents a battery integrated Power Flow Controller (PFC) which is found effective for the interconnection of several dc microgrids. The configuration offers delicate control over load-flow and also provides a way for the integration of Common Energy Storage (CES) to the adjacent grids. The CES is more effective when both the grids have surplus or deficit of power compared to their individual storage capacity (if any). In this paper, a Universal Active Power Control Converter (UAPCC) is proposed (which is basically a three-port converter), where port-1 is connected in parallel with the line, port-2 is connected in series with the line, and port-3 is connected to the CES through a bidirectional dc-dc converter. Relevant control algorithms have been developed for the operation of such system satisfying various system requirements that are inevitable for the interconnection of dc microgrids. The proposed control methods allow decoupled operation of three ports to control power flow between dc grids and CES independently. The complete system along with control methods are initially verified through computer simulation using MATLAB/SIMULINK. Thereafter, a prototype is developed in the laboratory at 380 V level to experimentally validate the concept. The results show effectiveness of the UAPCC for interconnection of dc microgrids with CES. | 2644-1241 |  | 10.1109/OJIA.2021.3063625 | Department of Science and Technology; U.K. India Clean Energy Research Institute(grant numbers:DST/RCUK/JVCCE/2015/02); Royal Academy of Engineering; Engineering for Development Research Fellowship Scheme(grant numbers:RF/201819/18/86); | https://ieeexplore.ieee.org/stamp/stamp.jsp?arnumber=9368986 | Common Energy Storage (CES);DC microgrids;DC power flow controller;DC-DC converters;renewable energy sources (RES) | Microgrids;Voltage control;DC-DC power converters;Batteries;Resistance;Bidirectional control;Renewable energy sources | DC-DC power convertors;distributed power generation;energy storage;load flow;load flow control;power control;power generation control;power grids | Power Flow Controller;DC-microgrids;dc grids;control methods;relevant control algorithms;bidirectional dc-dc converter;basically a three-port converter;Universal Active Power Control Converter;individual storage capacity;surplus;CES;Common Energy Storage;load-flow;delicate control;dc microgrids;voltage 380.0 V |  |  |  | 44 | CCBY | 2021-03-03 |  |  | IEEE | IEEE Journals
Small-Signal Modeling and Closed-Loop Control of Bidirectional Buck-Boost Current-Fed Isolated DCâ€“DC Converter | F. Wu; S. Fan; S. Luo | Department of Electrical Engineering, Harbin Institute of Technology, Harbin, China; Department of Electrical Engineering, Harbin Institute of Technology, Harbin, China; Department of Physics, Harbin Institute of Technology, Harbin, China | IEEE Transactions on Industrial Electronics | 2021-02-09 | 2021 | 68 | 5 | 4036 | 4045 | The bidirectional buck-boost current-fed isolated dc-dc converter (B3CFIdc) has the advantages of low current stress, high efficiency, and wide power/voltage conversion range. The linear models of buck mode and boost mode of B3CFIdc are originally derived using state-space averaging method. The dual-closed-loop control configuration with the inductor current and output voltage is designed. In order to ensure the stability of both operation modes at the same time, the parameters of the controllers are designed using the method of Hurwitz criterion plus frequency response. The asymptotic stability of the operating conditions with periodic switching between the two modes caused by the periodic fluctuation of input voltage is verified using the linear switching theory. The detailed experimental results verify the correctness of the built small-signal models and the feasibility of the designed closed-loop control configuration and the design rule of the controller parameters. | 1557-9948 |  | 10.1109/TIE.2020.2984448 | National Natural Science Foundation of China(grant numbers:51877050); | https://ieeexplore.ieee.org/stamp/stamp.jsp?arnumber=9062567 | Current-fed isolated dcâ€“dc converter (CFIdc);controller parameter design;linear switching theory;small-signal modeling | Mathematical model;Inductors;DC-DC power converters;Switches;Modulation;Equivalent circuits;Asymptotic stability | asymptotic stability;closed loop systems;frequency response;inductors;machine control;switching convertors | dual-closed-loop control configuration;small-signal models;controller parameters;signal modeling;bidirectional buck-boost current-fed isolated DC-DC converter;linear models;buck mode;boost mode;state-space averaging method |  | 2 |  | 23 | IEEE | 2020-04-09 |  |  | IEEE | IEEE Journals
New Four-Channel Resonant Boost DC/DC Converter | J. Hamar; P. Stumpf | Department of Automation and Applied Informatics, Faculty of Electrical Engineering and Informatics, Budapest University of Technology and Economics, Budapest, Hungary; Department of Automation and Applied Informatics, Faculty of Electrical Engineering and Informatics, Budapest University of Technology and Economics, Budapest, Hungary | IEEE Access | 2021-06-14 | 2021 | 9 |  | 82335 | 82350 | Multichannel resonant DC/DC converters have recently been popular in diverse fields, where multiple output voltage levels are required, such as supplying multilevel inverters. This paper is devoted to present the new member of a four-channel resonant DC/DC converter family, having consisted till now of step down as well as step-up/down configurations. The new converter is capable of realizing the power flow amongst the two input and the four output channels in order to maintain the required equal or unequal output voltages. In the meanwhile, it offers the benefits of soft-switching capability, including zero voltage (ZVS) and zero current switching (ZCS), resulting in high efficiency and reduced electromagnetic interference (EMI). The presentation of the new boost converter topology is followed by a detailed steady-state analysis. The focus is on the symmetrical operation of the converter in discontinuous current conduction mode (DCM). Possible sets of control variables are revealed and their effect on the operation, especially on the output voltages and powers is analyzed in detail. A step-by-step calculation procedure is also proposed to determine the circuit parameters. The outcomes of simulations and experiments validate the theoretical results. | 2169-3536 |  | 10.1109/ACCESS.2021.3086911 | National Research Development and Innovation Fund based on the charter of bolster issued by the National Research and Innovation Office under the auspices of the Ministry for Innovation and Technology; National Research, Development and Innovation Office (NKFIH)(grant numbers:FK 138319); | https://ieeexplore.ieee.org/stamp/stamp.jsp?arnumber=9447783 | Resonant DC/DC converter;boost converter;multiple output converter;multichannel converter;multi-level;symmetrical operation | Voltage control;Switches;Topology;Capacitors;Zero current switching;Modulation;Inductors | DC-DC power convertors;electromagnetic interference;resonant power convertors;switching convertors;zero current switching;zero voltage switching | zero current switching;boost converter topology;step-by-step calculation procedure;multiple output voltage levels;output channels;required equal output voltages;unequal output voltages |  |  |  | 30 | CCBY | 2021-06-07 |  |  | IEEE | IEEE Journals
Loss Imbalance and Transient DC-Bias Mitigation in Dual-Active-Bridge DC/DC Converters | S. Wang; C. Li; K. Wang; Z. Zheng; Y. Li | Department of Electrical Engineering, Tsinghua University, Beijing, China; Department of Electrical Engineering, Tsinghua University, Beijing, China; Department of Electrical Engineering, Tsinghua University, Beijing, China; Department of Electrical Engineering, Tsinghua University, Beijing, China; Department of Electrical Engineering, Tsinghua University, Beijing, China | IEEE Journal of Emerging and Selected Topics in Power Electronics | 2021-03-15 | 2021 | 9 | 2 | 1399 | 1409 | The triple-phase shift (TPS) modulation has been widely used in dual-active-bridge (DAB) converters to improve system efficiency but still has much greater potentials to be explored. Specifically, pulsewidth modulation (PWM) generation techniques are often not discussed, which, however, are found to be crucial to enhance the converter performances. First, in conventional TPS modulations, switches in the same H-bridge turn on and off under different currents, which leads to imbalances in switching losses and, thus, different temperature rises. This will result in different heat stresses on the switches and eventually impact reliability. Second, transient dc biases occur when phase shifts are updated, which is hard to be addressed by dc-blocking capacitors. The abovementioned two issues can be simultaneously resolved by properly utilizing PWM generation techniques, without any extra components or sensors. To this end, this article presents a comprehensive analysis of loss imbalances and transient dc biases and then proposes mitigation methods. To fully exploit the proposed methods, a generalized PWM generation technique that combines the advantages of switching loss balance and transient dc-bias mitigation is proposed for enhanced performances and fast dynamic responses of DAB converters. The proposed modulation and the PWM generation strategy were verified with a laboratory prototype. | 2168-6785 |  | 10.1109/JESTPE.2020.2983870 | National Key Research and Development Program of China(grant numbers:2017YFB1200901); | https://ieeexplore.ieee.org/stamp/stamp.jsp?arnumber=9049425 | DC-bias;dcâ€“dc power converter;pulsewidth modulation (PWM);switching loss balance | Modulation;Transient analysis;Switching loss;Hafnium;Legged locomotion;Bridge circuits;Switches | bridge circuits;DC-DC power convertors;dynamic response;power capacitors;power generation reliability;PWM power convertors;switching convertors;switching transients | transient dc bias mitigation;impact reliability;heat stresses;switching loss balance;DC-DC converters;TPS modulations;pulsewidth modulation generation techniques;dual-active-bridge converters;triple-phase shift modulation;PWM generation strategy;DAB converters;dc-bias mitigation;generalized PWM generation technique;mitigation methods;loss imbalances;phase shifts;H-bridge;converter performances |  | 2 |  | 36 | IEEE | 2020-03-27 |  |  | IEEE | IEEE Journals
Small Signal Modeling and Decoupled Controller Design for a Triple Active Bridge Multiport DCâ€“DC Converter | I. Biswas; D. Kastha; P. Bajpai | Department of Electrical Engineering, Indian Institute of Technology Kharagpur, Kharagpur, India; Department of Electrical Engineering, Indian Institute of Technology Kharagpur, Kharagpur, India; Department of Electrical Engineering, Indian Institute of Technology Kharagpur, Kharagpur, India | IEEE Transactions on Power Electronics | 2020-09-28 | 2021 | 36 | 2 | 1856 | 1869 | This article proposes modeling and two controller design techniques for a triple active bridge (TAB) three-port dc-dc converter comprising of fuel cell, battery, and load. The sources are integrated, employing boost interleaved full-bridge converters in order to get smoother source current profile. The converter is a nonlinear multi-input multi-output (MIMO) system with a large number of control variables. Moreover, a high degree of coupling among the control variables makes its modeling and control system design quite cumbersome and complex. To overcome the complexity of analysis in a higher order system like TAB, a generalized frequency-domain modeling technique is introduced in this article. A new decoupling matrix-based proportional-integral controller design method is also proposed. It reduces the design complexity and improves the system dynamic performance (lower settling time, overshoot/undershoot in the controlled variables) in comparison to similar three-port converters reported in the literature. Further, the performance of the proposed controller is compared by simulation with another popular MIMO system controller design technique, namely the state feedback control. A 1-kW laboratory prototype is built and tested to verify the system performance during dynamic load changes, source current variation, and battery charging/discharging operation. | 1941-0107 |  | 10.1109/TPEL.2020.3006782 |  | https://ieeexplore.ieee.org/stamp/stamp.jsp?arnumber=9131894 | Decoupled control;frequency domain analysis;multiport converter (MPC);soft switching;small signal model;triple active bridge (TAB) | Bridge circuits;Mathematical model;Topology;Batteries;Voltage control;Windings;Control systems | control system synthesis;DC-DC power convertors;machine control;MIMO systems;nonlinear control systems;PI control;state feedback | three-port converters;state feedback control;source current variation;small signal modeling;decoupled controller design;triple active bridge multiport DC-DC converter;triple active bridge three-port dc-dc converter comprising;TAB;boost interleaved full-bridge converters;smoother source current profile;nonlinear multiinput multioutput system;control system design;higher order system;generalized frequency-domain modeling technique;decoupling matrix-based proportional-integral controller design method;design complexity;system dynamic performance;fuel cell;MIMO system controller design technique;1-kW laboratory prototype;battery charging/discharging operation |  | 3 |  | 29 | IEEE | 2020-07-02 |  |  | IEEE | IEEE Journals
A Digital Twin Based Estimation Method for Health Indicators of DCâ€“DC Converters | Y. Peng; S. Zhao; H. Wang | Department of Energy Technology, Aalborg University, Aalborg, Denmark; Department of Energy Technology, Aalborg University, Aalborg, Denmark; Department of Energy Technology, Aalborg University, Aalborg, Denmark | IEEE Transactions on Power Electronics | 2020-09-28 | 2021 | 36 | 2 | 2105 | 2118 | This article proposes a health indicator estimation method based on the digital-twin concept aiming for condition monitoring of power electronic converters. The method is noninvasive, without additional hardware circuits, and calibration requirements. An application for a buck dc-dc converter is demonstrated with theoretical analyses, practical considerations, and experimental verifications. The digital replica of an experimental prototype is established, which includes the power stage, sampling circuit, and close-loop controller. Particle swarm optimization algorithm is applied to estimate the unknown circuit parameters of interest based on the incoming data from both the digital twin and the physical prototype. Cluster-data of the estimated health indicators under different testing conditions of the buck converter is analyzed and used for observing the degradation trends of key components, such as capacitor and MOSFET. The outcomes of this article serve as a key step for achieving noninvasive, cost-effective, and robust condition monitoring for power electronic converters. | 1941-0107 |  | 10.1109/TPEL.2020.3009600 | Innovationsfonden; Advanced Power Electronic Technology and Tools(grant numbers:6154-00010B); | https://ieeexplore.ieee.org/stamp/stamp.jsp?arnumber=9141430 | Condition monitoring;dcâ€“dc power converters;digital twin;IGBT;parameter identification;reliability | Temperature sensors;Capacitors;Degradation;Temperature measurement;Semiconductor device measurement;Condition monitoring;Electrical resistance measurement | condition monitoring;DC-DC power convertors;particle swarm optimisation;power electronics | health indicator estimation method;digital-twin concept;power electronic converters;calibration requirements;buck dc-dc converter;digital replica;power stage;particle swarm optimization algorithm;physical prototype;estimated health indicators;robust condition monitoring;sampling circuit;close-loop controller |  | 10 |  | 45 | IEEE | 2020-07-15 |  |  | IEEE | IEEE Journals
Secondary Side Cascaded Winding-Coupled Bidirectional Converter With Wide ZVS Range and High Conversion Gain | R. Hu; J. Zeng; Z. Yu; Z. Yan; J. Liu | School of Electric Power Engineering, South China University of Technology, Guangzhou, China; New Energy Research Center, South China University of Technology, Guangzhou, China; School of Electric Power Engineering, South China University of Technology, Guangzhou, China; School of Electric Power Engineering, South China University of Technology, Guangzhou, China; School of Automation Science and Engineering, South China University of Technology, Guangzhou, China | IEEE Journal of Emerging and Selected Topics in Power Electronics | 2021-03-15 | 2021 | 9 | 2 | 1444 | 1454 | In this article, a secondary side cascaded bidirectional dc-dc converter (SSC-BDC) is proposed with the winding-coupled structure for the bidirectional operations of power flow, which features high voltage gain, full range of soft switching, low current ripple in low voltage side, and extended duty cycle range. Derived from a current-fed dual active bridge converter, the interleaved buck/boost circuit in the primary side is cascaded with the secondary side of full-bridge circuit through the winding coupled inductor to achieve high voltage gain. The differential voltage is designed to generate the bias current to realize soft switching of the eight power switches within a wide range of load variation. Meanwhile, pulse width modulation (PWM) plus phase-shift modulation is used to eliminate backflow power and increase conversion efficiency. The operation principle, steady-state analysis, and comparison result are presented in detail. Finally, a 1-kW experimental prototype is constructed to verify the feasibility of the SSC-BDC, and the correctness of the theoretical analyses is validated by experimental results. | 2168-6785 |  | 10.1109/JESTPE.2019.2960032 | National Natural Science Foundation of China(grant numbers:61573155,51877085); Guangdong Natural Science Foundation(grant numbers:2018A030313066); Funds for the Central University of the South China University of Technology (SCUT)(grant numbers:2018ZD50); Guangdong Key Laboratory of Clean Energy Technology; | https://ieeexplore.ieee.org/stamp/stamp.jsp?arnumber=8933448 | Bidirectional dcâ€“dc converter (BDC);high-voltage gain;low back power flow;zero-voltage switching (ZVS) | Inductors;Zero voltage switching;High-voltage techniques;Topology;Magnetomechanical effects;Capacitors;DC-DC power converters | bridge circuits;DC-DC power convertors;inductors;PWM power convertors;switching convertors;zero current switching;zero voltage switching | power flow;high voltage gain;soft switching;low current ripple;low voltage side;extended duty cycle range;current-fed dual active bridge converter;full-bridge circuit;winding coupled inductor;differential voltage;power switches;backflow power;increase conversion efficiency;SSC-BDC;winding-coupled bidirectional converter;wide ZVS range;high conversion gain;bidirectional dc-dc converter;winding-coupled structure;bidirectional operations |  | 2 |  | 26 | IEEE | 2019-12-16 |  |  | IEEE | IEEE Journals
A Family of Ultrahigh Efficiency Fractional dcâ€“dc Topologies for High Power Energy Storage Device | F. Xue; R. Yu; A. Huang | FREEDM Systems Center, North Carolina State University, Raleigh, NC, USA; Electrical and Computer Engineering, The University of Texas at Austin, Austin, TX, USA; Electrical and Computer Engineering, The University of Texas at Austin, Austin, TX, USA | IEEE Journal of Emerging and Selected Topics in Power Electronics | 2021-03-16 | 2021 | 9 | 2 | 1420 | 1427 | The application of a nonisolated bidirectional fractional dc-dc topology is proposed for high power energy storage device in this article. The proposed topology has the benefits of ultrahigh efficiency, simple structure, and low cost because it processes only a fractional of the total power. With the existence of an extra-low voltage (LV) power source, the converter voltage stress is only the difference between the dc bus and high voltage (HV) power source, therefore, low-cost LV transistors can be used in HV high power applications. Since a majority of the power is transferred directly between the energy storage device and dc bus, ultrahigh system efficiency can be achieved. Converter operating principle and design considerations such as battery capacity calculation methodologies and over voltage protection (OVP) are presented. A GaN transistor-based prototype is fabricated. Experimental results of a 1.2-kW battery energy storage prototype are presented to validate the analysis. The system efficiency is higher than 99% when a wide input-output voltage range is achieved. The fractional converter is convincing in achieving high efficiency and high conversion power with reduced cost for energy storage devices. | 2168-6785 |  | 10.1109/JESTPE.2020.2966177 | National Science Foundation(grant numbers:EEC-0812121); | https://ieeexplore.ieee.org/stamp/stamp.jsp?arnumber=8957124 | Bidirectional power flow;dcâ€“dc power converters;energy storage;GaN high-electron-mobility transistor (HEMT);high power;lithium batteries | Batteries;Topology;Insulated gate bipolar transistors;Low voltage;High-voltage techniques | DC-DC power convertors;energy storage;gallium compounds;III-V semiconductors;overvoltage protection;power transistors;switching convertors;wide band gap semiconductors | high power energy storage device;extra-low voltage power source;converter voltage stress;dc bus;high voltage power source;low-cost LV transistors;HV high power applications;ultrahigh system efficiency;fractional converter;high conversion power;ultrahigh efficiency fractional DC-DC topologies;nonisolated bidirectional fractional DC-DC topology;battery energy storage prototype;converter operating principle;overvoltage protection;OVP;wide input-output voltage range;power 1.2 kW;GaN |  | 4 |  | 35 | IEEE | 2020-01-13 |  |  | IEEE | IEEE Journals
Analysis of a New Soft-Switched Step-Up Trans-Inverse DC/DC Converter Based on Three-Winding Coupled-Inductor | S. Hasanpour; Y. P. Siwakoti; F. Blaabjerg | Department of Electrical Engineering, Ramsar Branch, Islamic Azad University, Ramsar, Iran; Faculty of Engineering and Information Technology, University of Technology Sydney, Sydney, NSW, Australia; Department of Energy Technology, Aalborg University, Aalborg, Denmark | IEEE Transactions on Power Electronics | 2021-10-15 | 2022 | 37 | 2 | 2203 | 2215 | This article introduces a new nonisolated full soft-switching step-up dc/dc converter based on single-ended primary inductor converter (SEPIC) structure. The proposed topology utilizes a three-winding coupled-inductor (TWCI) to increase the voltage gain, but unlike other coupled-inductor-based converters, its voltage gain is increased by reducing its magnetic turns ratio. Moreover, the secondary and tertiary turns ratios of the TWCI can be used as an additional design freedom to extend the voltage gain, which indicates more converter flexibility. Due to the continuous input current, the proposed converter can be used for many types of renewable energy sources. Also, the leakage energy from the TWCI has further been recycled and transferred to the output with the help of a regenerative passive clamp circuit. Due to the soft-switching performance, the proposed converter has no switching losses at the turn-<sc>on</sc> instant for the power switch and reverse recycling losses of the diodes. Furthermore, the use of a small number of components along with the soft-switching performance offer high efficiency. Steady-state analysis and design considerations are discussed thoroughly. Finally, a 200-W prototype with 200 V output voltage is provided to verify the theoretical analysis. | 1941-0107 |  | 10.1109/TPEL.2021.3103978 |  | https://ieeexplore.ieee.org/stamp/stamp.jsp?arnumber=9511811 | Step-up dc-dc converter;three-winding coupled-inductor;trans-inverse | Switches;Inductors;Zero current switching;Topology;Capacitors;High-voltage techniques;Stress | DC-DC power convertors;diodes;inductors;recycling;switching convertors;zero voltage switching | TWCI;renewable energy sources;regenerative passive clamp circuit;soft-switched step-up trans-inverse DC-DC converter;three-winding coupled-inductor;single-ended primary inductor converter;SEPIC;reverse recycling losses;power diodes;steady-state analysis;voltage 200.0 V |  |  |  | 30 | IEEE | 2021-08-11 |  |  | IEEE | IEEE Journals
An Input-Series-Output-Parallel Converter System Exhibiting Natural Input-Voltage Sharing and Output-Current Sharing | F. Liu; G. Zhou; X. Ruan; S. Ji; Q. Zhao; X. Zhang | Center for More-Electric-Aircraft Power System, College of Automation Engineering, Nanjing University of Aeronautics and Astronautics, Nanjing, China; State Key Laboratory of Advanced Electromagnetic Engineering and Technology, School of Electrical and Electronic Engineering, Huazhong University of Science and Technology, Wuhan, China; Center for More-Electric-Aircraft Power System, College of Automation Engineering, Nanjing University of Aeronautics and Astronautics, Nanjing, China; Center for More-Electric-Aircraft Power System, College of Automation Engineering, Nanjing University of Aeronautics and Astronautics, Nanjing, China; Zhuzhou CRRC Times Electric Company, Ltd., Zhuzhou, China; Zhuzhou CRRC Times Electric Company, Ltd., Zhuzhou, China | IEEE Transactions on Industrial Electronics | 2020-11-04 | 2021 | 68 | 2 | 1166 | 1177 | Input-series-output-parallel (ISOP) converter system is suitable for high-input voltage applications owing to the reduced voltage stress of power switches. This article proposes an ISOP converter system with two-stage dc-dc converter as the basic module, which is composed by a non-isolated dc-dc converter and an isolated dc-dc converter. The isolated dc-dc converter functions as a dc transformer (DCX), and the non-isolated dc-dc converter serves as the pre- or post-regulator to regulate the output voltage. With this arrangement, a common duty ratio is applied to all the pre-or postregulators, and natural input-voltage sharing (IVS) and output-current sharing (OCS) can be achieved. The LLC resonant converter is adopted as the DCX, and the design considerations are given for achieving a nearly constant voltage gain even if there is parameters drift. Meanwhile, the non-isolated converter has simple topology and the parameters are easy to be identical. Thus, the proposed ISOP converter system realizes excellent IVS and OCS even the constituent modules are not well matched. Furthermore, the improved ISOP converter system employing boost+LLC resonant converter is proposed. Two 12-kW ISOP converter systems have been fabricated and tested in the lab, and the experimental results are provided to verify the natural voltage sharing of the proposed ISOP converter system. | 1557-9948 |  | 10.1109/TIE.2020.2967669 | National Natural Science Foundation of China(grant numbers:51525701); Zhuzhou CRRC Times Electric Company, Ltd.; | https://ieeexplore.ieee.org/stamp/stamp.jsp?arnumber=8967200 | Common duty ratio;dc transformer (DCX);input-series-output-parallel (ISOP);input-voltage sharing (IVS); $LLC$ resonant converter;output-current sharing (OCS) | Resonant converters;Voltage control;Regulators;Inductors;Power transformers;Stress;Topology | DC transformers;DC-DC power convertors;electric current control;switching convertors;voltage control | output-current sharing;high-input voltage applications;reduced voltage stress;two-stage dc-dc converter;nonisolated dc-dc converter;isolated dc-dc converter;dc transformer;output voltage;LLC resonant converter;natural voltage sharing;input-series-output-parallel converter system;natural input-voltage sharing;ISOP converter systems;power switches;constant voltage gain;parameters drift;common duty ratio |  | 9 |  | 23 | IEEE | 2020-01-23 |  |  | IEEE | IEEE Journals
Switched-Capacitor and Coupled-Inductor-Based High Step-Up Converter With Improved Voltage Gain | Y. Ye; S. Chen; Y. Yi | School of Automation, Guangdong University of Technology, Guangzhou, China; School of Automation, Guangdong University of Technology, Guangzhou, China; School of Automation, Guangdong University of Technology, Guangzhou, China | IEEE Journal of Emerging and Selected Topics in Power Electronics | 2021-01-21 | 2021 | 9 | 1 | 754 | 764 | Based on a hybrid technique of coupled inductor (CL) and switched capacitor, a high step-up dcâ€“dc converter is developed in this article. It consists of one active switch, one CL, four diodes, and four capacitors. The active switch withstands low voltage stress and all diodesâ€™ voltage stresses do not exceed half of the output voltage. Simple structure and low-voltage-rated switches contribute to high efficiency of the proposed converter. The converter provides the ideal voltage gain of (<inline-formula> <tex-math notation="LaTeX">$2 + 2\,\,n) /(1 - d)$ </tex-math></inline-formula>, here <inline-formula> <tex-math notation="LaTeX">$n$ </tex-math></inline-formula> represents the turnsâ€™ ratio of the CL and <inline-formula> <tex-math notation="LaTeX">$d$ </tex-math></inline-formula> is the duty ratio. Its circuit configuration and operation principle are introduced. Effects of leakage inductance of the CL and parasitic resistance of components are analyzed in detail. The experimental results demonstrate the effectiveness of the proposed converter and the maximum efficiency is above 97%. | 2168-6785 |  | 10.1109/JESTPE.2020.2971525 | National Natural Science Foundation of China(grant numbers:51907033); Natural Science Foundation of Guangdong Province(grant numbers:2017A030313316); | https://ieeexplore.ieee.org/stamp/stamp.jsp?arnumber=8982194 | Coupled-inductor (CL);high step-up dcâ€“dc converter;switched-capacitor (SC) | Switches;Capacitors;Stress;Voltage control;Topology;Inductance;DC-DC power converters | capacitors;DC-DC power convertors;inductors;switching convertors | coupled-inductor-based high step-up converter;improved voltage gain;hybrid technique;coupled inductor;high step-up dc-dc converter;diodes;active switch withstands low voltage stress;output voltage;low-voltage-rated switches;ideal voltage gain;switched-capacitor |  | 1 |  | 29 | IEEE | 2020-02-04 |  |  | IEEE | IEEE Journals
Thermal Stability of a DC/DC Converter With Inductor in Partial Saturation | G. Vitale; G. Lullo; D. ScirÃ¨ | Institute for High Performance Computing and Networking, National Research Council, Palermo, Italy; Deptartment of Engineering, University of Palermo, Palermo, Italy; Deptartment of Engineering, University of Palermo, Palermo, Italy | IEEE Transactions on Industrial Electronics | 2021-06-17 | 2021 | 68 | 9 | 7985 | 7995 | Inductors operated in quasi saturation in dc-dc converters allow reduction of the core size and realization costs; on the other hand, they imply an increase of dissipated power that can jeopardize the thermal stability of the converter. In this article, this issue is studied by a mathematical model able to represent both the inductor nonlinearity and its temperature dependence. The main losses, such as ohmic, skin effect and magnetic, are taken into account in the model. The inductor is characterized by a polynomial curve whose parameters are a function of the temperature. Finally, the whole converter is modeled and simulation results, obtained on a boost converter, are compared with experimental measurements showing that the thermal behavior is reproduced in detail. | 1557-9948 |  | 10.1109/TIE.2020.3014580 |  | https://ieeexplore.ieee.org/stamp/stamp.jsp?arnumber=9165192 | DCâ€“DC power converters;inductors;nonlinear circuits;saturation magnetization | Inductors;Thermal stability;Mathematical model;Magnetic losses;Saturation magnetization;Thermal resistance | DC-DC power convertors;mathematical analysis;power inductors;thermal stability | dc-dc converters;thermal stability;inductor nonlinearity;boost converter;partial saturation;quasisaturation;mathematical model;temperature dependence;polynomial curve |  | 3 |  | 29 | IEEE | 2020-08-11 |  |  | IEEE | IEEE Journals
Multiphase Interleaved Bidirectional DC/DC Converter With Coupled Inductor for Electrified-Vehicle Applications | R. Mayer; M. B. E. Kattel; S. V. G. Oliveira | Departamento de Engenharia ElÃ©trica, Universidade do Estado de Santa Catarina, Joinville, Brazil; Departamento de Engenharia ElÃ©trica, Universidade do Estado de Santa Catarina, Joinville, Brazil; Departamento de Engenharia ElÃ©trica, Universidade do Estado de Santa Catarina, Joinville, Brazil | IEEE Transactions on Power Electronics | 2020-10-26 | 2021 | 36 | 3 | 2533 | 2547 | A nonisolated high-power-density bidirectional dc/dc converter named multiphase interleaved with a coupled inductor is described. The proposed converter allows low current and voltage ripple, lower power losses, reduction on power component stress, and magnetic volume. Moreover, the coupled inductor is applied to achieve current sharing between each leg in a simple manner, which is helpful to simplify the structure and meaningfully improve performance. Auxiliary clamp circuits are not required and can operate over a wide voltage and power range, achieve a better dynamic response and low ripple while maintaining high efficiency. This article illustrates the steady-state operating principle under the inductor current continuous, discontinuous conduction modes and their boundary conditions in detail, the voltage and current stress of the power devices are shown, parameter design guideline, mathematical derivations, and a comparison between the proposed converter and previous dc/dc converters were conducted. Finally, a 4.5-kW proof-of-concept laboratory prototype has been designed, developed, and tested to demonstrate the performance of the proposed converter for wide load variation. The measured efficiency for the rated load was over 98% for maximum input voltage. This article is accompanied by a video file demonstrating the operation of the converter. | 1941-0107 |  | 10.1109/TPEL.2020.3015390 |  | https://ieeexplore.ieee.org/stamp/stamp.jsp?arnumber=9163288 | Battery chargers;coupling circuits;dcâ€“dc power converters;electric vehicles | Inductors;Batteries;Battery chargers;Power electronics;Topology;Steady-state | DC-DC power convertors;mathematical analysis;power inductors | steady-state operating principle;discontinuous conduction modes;current stress;power devices;coupled inductor;electrified-vehicle applications;voltage ripple;power losses;power component stress;current sharing;multiphase interleaved bidirectional DC-DC converter;magnetic volume;auxiliary clamp circuits;continuous conduction modes;boundary conditions;parameter design guideline;mathematical derivation;laboratory prototype |  | 2 |  | 36 | IEEE | 2020-08-10 |  |  | IEEE | IEEE Journals
Self-Current Sharing in Dual-Transformer-Based Triple-Port Active Bridge DCâ€“DC Converter With Reduced Device Count | E. S. Oluwasogo; H. Cha | School of Energy Engineering, Kyungpook National University, Daegu, South Korea; School of Energy Engineering, Kyungpook National University, Daegu, South Korea | IEEE Transactions on Power Electronics | 2021-01-27 | 2021 | 36 | 5 | 5290 | 5301 | A self-current balancing structure of the dual-transformer-based triple-port active bridge (DT-TAB) converter with the reduced component count is proposed in this article for future sustainable energy system applications. The proposed topology inherits good characteristics of the conventional triple-port active bridge (TAB) with even power sharing in an open loop as a newly added function. It can achieve high power density over the existing TAB converters that possess current-balancing function because the need for an auxiliary magnetic circuit or sophisticated control scheme in equalizing the shared power is eliminated. Besides, the demagnetization and magnetic short-circuit problems associated with the conventional TAB converters that are been eradicated, decoupled power flow management is achieved at all conditions. Moreover, the phase shift between the input H bridges gives an additional control degree of freedom that permits the control of the output power or offers independent control of voltage magnitude during the reverse power flow, thereby extending the system-operating range. The proposed DT-TAB converter has been adapted for the two-port operation. All the power switches achieved zero-voltage-switching turn-on. Finally, the robust operation performances of the proposed DT-TAB converter have been verified by the laboratory prototype assembled and tested up to 1 kW. The experimental results presented at the end are the proof-of-concept. | 1941-0107 |  | 10.1109/TPEL.2020.3029829 | Korea Institute of Energy Technology Evaluation and Planning; Ministry of Trade, Industry and Energy(grant numbers:20194030202310); | https://ieeexplore.ieee.org/stamp/stamp.jsp?arnumber=9219189 | Additional degree of freedom (DOF);multiport bidirectional dcâ€“dc converter (MBDC);single-phase-shift control;triple-port active bridge (TAB);zero-voltage-switching (ZVS) | Bridge circuits;Topology;Load flow;Magnetic circuits;Windings;Switches;Integrated circuits | bridge circuits;DC-DC power convertors;load flow;power transformers;short-circuit currents;switching convertors;voltage control;zero voltage switching | zero-voltage-switching;power switches;system-operating range;voltage magnitude;power sharing;sustainable energy system applications;dual-transformer-based triple-port active bridge DC-DC converter;DT-TAB converter;reverse power flow;input H bridges;decoupled power flow management;magnetic short-circuit problems;sophisticated control scheme;auxiliary magnetic circuit;current-balancing function;TAB converters;power density;self-current balancing structure;reduced device count;power 1.0 kW |  | 3 |  | 21 | IEEE | 2020-10-09 |  |  | IEEE | IEEE Journals
Application of Soft-Switching Cell With Inherent Redundancy Properties for Enhancing the Reliability of Boost-Based DCâ€“DC Converters | R. Faraji; L. Ding; T. Rahimi; M. Kheshti | Key Laboratory of Power System Intelligent Dispatch and Control, School of Electrical Engineering, Shandong University, Ministry of Education, Jinan, China; Key Laboratory of Power System Intelligent Dispatch and Control, School of Electrical Engineering, Shandong University, Ministry of Education, Jinan, China; Key Laboratory of Power System Intelligent Dispatch and Control, School of Electrical Engineering, Shandong University, Ministry of Education, Jinan, China; Key Laboratory of Power System Intelligent Dispatch and Control, School of Electrical Engineering, Shandong University, Ministry of Education, Jinan, China | IEEE Transactions on Power Electronics | 2021-07-27 | 2021 | 36 | 11 | 12342 | 12354 | In this article, the inherent fault-tolerant capability of the soft-switching cell for boost-based dc-dc converters is investigated. The main switch of boost-based dc-dc converters withstands high-temperature stress, which is expected to be failed with a higher probability than other devices. Providing soft-switching condition for the main switch and employing fault-tolerant capability are effective approaches to solve this problem. When a fault occurs for the main switch, the proposed converter can be reconfigured such that the soft-switching cell can change its duty to continue the normal operation of the converter without interruption. Inherent redundancy, low failure rate, high integration, and high efficiency are the specifications of the presented converter. The reliability analyses are presented and the functionality of the active soft-switching cell to provide soft-switching condition and fault-tolerant capability are verified by experimental results. | 1941-0107 |  | 10.1109/TPEL.2021.3081722 | China Postdoctoral Science Foundation(grant numbers:2019M662356,2019M662357); National Natural Science Foundation of China(grant numbers:52050410445); Innovation Project of Shandong Province(grant numbers:201901002); Project of Shandong Province New and Old Kinetic Energy Conversion; | https://ieeexplore.ieee.org/stamp/stamp.jsp?arnumber=9435964 | Active soft-switching cell;boost dcâ€“dc converter;fault-tolerant capability;inherent redundancy feature;reliability | Switches;Circuit faults;Soft switching;Fault tolerant systems;Reliability;Integrated circuit reliability;Thyristors | DC-DC power convertors;fault tolerance;reliability;switching convertors;zero current switching;zero voltage switching | soft-switching cell;fault-tolerant capability;boost-based DC-DC converter;inherent redundancy properties;high-temperature stress;soft-switching condition;low failure rate;reliability analyses |  | 5 |  | 48 | IEEE | 2021-05-19 |  |  | IEEE | IEEE Journals
Family of Transformerless Active Switched Inductor and Switched Capacitor Ä†uk DCâ€“DC Converter for High Voltage Gain Applications | A. M. S. S. Andrade; T. M. K. Faistel; A. Toebe; R. A. Guisso | Graduate Program in Electrical Engineering, Federal University of Santa Maria, Santa Maria, Brazil; Graduate Program in Electrical Engineering, Federal University of Santa Maria, Santa Maria, Brazil; Graduate Program in Electrical Engineering, Federal University of Santa Maria, Santa Maria, Brazil; Graduate Program in Electrical Engineering, Federal University of Santa Maria, Santa Maria, Brazil | IEEE Journal of Emerging and Selected Topics in Industrial Electronics | 2021-09-23 | 2021 | 2 | 4 | 390 | 398 | This article presents a family of transformerless active switched inductor and switched capacitor Ä†uk high voltage gain dcâ€“dc converters. The configuration of this family has the advantages of nonpulsating output current, high step-up voltage gain, low voltage, and current stress across the component. Thus, conduction losses are decreased owing to the low-voltage-rating of the semiconductors. The Ä†uk converter with two switched-capacitor cells is evaluated in detail. The experimental results are provided to verify the theoretical analysis. | 2687-9743 |  | 10.1109/JESTIE.2021.3091419 | CoordenaÃ§Ã£o de AperfeiÃ§oamento de Pessoal de NÃ­vel Superior; Conselho Nacional de Desenvolvimento CientÃ­fico e TecnolÃ³gico(grant numbers:425155/2018-8); | https://ieeexplore.ieee.org/stamp/stamp.jsp?arnumber=9462508 | DCâ€“DC converter;high step-up;high voltage gain;transformerless;Ä†uk converter | Switches;Inductors;Capacitors;Stress;High-voltage techniques;Industrial electronics;Topology | capacitors;DC-DC power convertors;inductors;semiconductors;switched capacitor networks | transformerless active switched inductor;high voltage gain applications;high step-up voltage gain;switched-capacitor cells;switched capacitor cuk DC-DC converter;nonpulsating output current;current stress;conduction losses |  |  |  | 31 | IEEE | 2021-06-22 |  |  | IEEE | IEEE Journals
Alternative Control Approach to Achieve Fast Load-Transient Responses in DCâ€“DC Converters | A. Borzooy; S. A. Khajehoddin; M. Karimi-Ghartemani; M. Ebrahimi | Department of Electrical and Computer Engineering, University of Alberta, Edmonton, AB, Canada; Department of Electrical and Computer Engineering, University of Alberta, Edmonton, AB, Canada; Department of Electrical and Computer Engineering, Mississippi State University, Mississippi State, MS, USA; Department of Electrical and Computer Engineering, University of Alberta, Edmonton, AB, Canada | IEEE Transactions on Industrial Electronics | 2021-09-01 | 2021 | 68 | 12 | 12668 | 12678 | This article proposes a controller for dc-dc converters to achieve fast load-transient responses. The controller is developed for both continuous conduction mode (CCM) and discontinuous conduction mode (DCM) of operation. The main idea is developed for buck converters, but it is shown that the proposed controller can be applied to other topologies, such as the noninverting buck-boost converter. The controller derivation, analysis, and experimental verifications are provided in both CCM and DCM, and its performance is compared with other methods. The main advantage of the proposed controller is that it minimizes the recovery times associated with load-transient responses in dc-dc converters while maintaining component sizes and other system parameters within the acceptable range. The proposed controller can be used to minimize load transients in electronic portable devices and electric vehicle charging. | 1557-9948 |  | 10.1109/TIE.2020.3040675 | Natural Sciences and Engineering Research Council of Canada; | https://ieeexplore.ieee.org/stamp/stamp.jsp?arnumber=9288905 | Buck converter controller;electronic portable devices;fast transient response;load disturbance;overshoot elimination;voltage/current ripple | Transient analysis;Inductors;Voltage control;Steady-state;Control systems;Buck converters;Switches | DC-DC power convertors;electric vehicle charging;load regulation;transient response | alternative control approach;dc-dc converters;buck converters;noninverting buck-boost converter;controller derivation;load transients;fast load-transient responses;continuous conduction mode;CCM;discontinuous conduction mode;DCM;recovery times;component sizes;system parameters;electronic portable devices;electric vehicle charging |  | 1 |  | 29 | IEEE | 2020-12-09 |  |  | IEEE | IEEE Journals
A General Frequency-Domain Model of Trailing-Edge and Leading-Edge Carrier PWM dcâ€“dc Converter Based on Hybrid Continuous and Discrete-Time Descriptions | Y. Chen; B. Zhang; Y. Jiang; F. Xie; D. Qiu; Y. Chen | School of Electric Power, South China University of Technology, Guangzhou, China; School of Electric Power, South China University of Technology, Guangzhou, China; School of Electric Power, South China University of Technology, Guangzhou, China; School of Electric Power, South China University of Technology, Guangzhou, China; School of Electric Power, South China University of Technology, Guangzhou, China; School of Electric Power, South China University of Technology, Guangzhou, China | IEEE Journal of Emerging and Selected Topics in Power Electronics | 2021-07-30 | 2021 | 9 | 4 | 4175 | 4187 | This article proposes a general frequency-domain model to reflect the effect of trailing-edge and leading-edge carrier on the stability of the pulsewidth modulation (PWM) dc-dc converter. The state vector in the general state-space averaging (SSA) model is considered as the sampled value of the actual state vector rather than the average value. In this way, the continuous and discrete-time descriptions can be used together to maintain a balance between accuracy and simplicity. In the proposed model, the main circuit and controller are described by a continuous model with the same equations as the existing SSA model. Therefore, the simple structure of the continuous model is inherited. The PWM carrier comparison component is described by a discrete-time model (DTM), which can accurately reflect the effects of PWM carrier and state vector ripple. Thus, the high accuracy of DTM is maintained as well. In order to show the advantages of the proposed model, the comparison between the proposed model and other existing models is made. Compared with the SSA model and the discrete average model, the proposed hybrid model is more accurate. Compared to the DTM, the proposed hybrid model is more convenient to use. Simulation and experiment results verify the above analyses and advantages. | 2168-6785 |  | 10.1109/JESTPE.2020.2982179 | National Key Research and Development Program of China(grant numbers:2018YFB0905804); | https://ieeexplore.ieee.org/stamp/stamp.jsp?arnumber=9043471 | Frequency-domain model;leading-edge carrier;pulsewidth modulation (PWM) converter;trailing-edge carrier | Mathematical model;Pulse width modulation;Frequency-domain analysis;Matrix converters;Integrated circuit modeling;Gold;Analytical models | DC-DC power convertors;frequency-domain analysis;PWM power convertors;state-space methods | general frequency-domain model;trailing-edge;leading-edge carrier PWM dc-dc converter;hybrid continuous;discrete-time descriptions;pulsewidth modulation dc-dc converter;general state-space averaging model;actual state vector;continuous time descriptions;continuous model;existing SSA model;PWM carrier comparison component;discrete-time model;discrete average model;hybrid model |  | 3 |  | 29 | IEEE | 2020-03-20 |  |  | IEEE | IEEE Journals
Detection and Identification of Power Switch Failures Using Discrete Fourier Transform for DCâ€“DC Flying Capacitor Buck Converters | S. Tang; J. Wang; R. Zheng; D. Wang; X. Yin; Z. Shuai; Z. J. Shen | College of Electrical and Information Engineering, Hunan University, Changsha, China; College of Electrical and Information Engineering, Hunan University, Changsha, China; College of Electrical and Information Engineering, Hunan University, Changsha, China; College of Electrical and Information Engineering, Hunan University, Changsha, China; College of Electrical and Information Engineering, Hunan University, Changsha, China; College of Electrical and Information Engineering, Hunan University, Changsha, China; Illinois Institute of Technology, Chicago, IL, USA | IEEE Journal of Emerging and Selected Topics in Power Electronics | 2021-07-30 | 2021 | 9 | 4 | 4062 | 4071 | Prompt detection of power switch failure is crucial for fault-tolerant operation of multilevel converters. This article presents a new technique of detecting, identifying, and locating a device fault in a multilevel dc-dc flying capacitor (FC) buck converter (FCBC). This is realized by continuously analyzing the magnetic component (inductor or transformer) voltage harmonics for failure detection and subsequently identifying failure type and location with a look up table method. The harmonics analysis is performed by the existing FPGA controller using discrete Fourier transform (DFT). This new approach uses an auxiliary winding in the existing inductor core without adding any new hardware and can identify the location and fault type with good accuracy and speed. The experimental results validate the proposed concept on a three-level GaN-based FCBC prototype. | 2168-6785 |  | 10.1109/JESTPE.2020.3012201 | Chinese National Natural Science Foundation(grant numbers:51977068); | https://ieeexplore.ieee.org/stamp/stamp.jsp?arnumber=9154769 | DCâ€“DC power converters;fault detection;fault location;multilevel systems | Capacitors;Switches;Inductors;Circuit faults;Fault diagnosis;Harmonic analysis;Fault tolerance | DC-DC power convertors;discrete Fourier transforms;failure analysis;fault diagnosis;fault location;fault tolerance;field programmable gate arrays;gallium compounds;harmonic analysis;power capacitors;power inductors;switching convertors;transformer windings | discrete Fourier transform;DC-DC flying capacitor buck converters;fault-tolerant operation;power switch failure detection;multilevel converters;failure detection;inductor core;magnetic component;transformer;voltage harmonics;look up table method;harmonics analysis;FPGA controller;DFT;auxiliary winding;three-level GaN-based FCBC prototype;GaN |  | 1 |  | 36 | IEEE | 2020-08-03 |  |  | IEEE | IEEE Journals
Interval Type-2 Fuzzy Logic Controlled Shunt Converter Coupled Novel High-Quality Charging Scheme for Electric Vehicles | B. Chelladurai; C. K. Sundarabalan; S. N. Santhanam; J. M. Guerrero | Department of Electrical and Electronics Engineering, SASTRA Deemed University, Thanjavur, India; Department of Electrical and Electronics Engineering, SASTRA Deemed University, Thanjavur, India; Department of Electrical and Electronics Engineering, SASTRA Deemed University, Thanjavur, India; Center for Research on Microgrids, Department of Energy Technology, Aalborg University, Aalborg East, Denmark | IEEE Transactions on Industrial Informatics | 2021-06-15 | 2021 | 17 | 9 | 6084 | 6093 | The deployment of electric vehicle charging stations degrades the quality of power in the distribution grid. This article proposes an interval type-2 fuzzy logic controlled shunt converter coupled novel high-quality charging scheme for electric vehicles. This system includes three-phase bidirectional front-end ac-dc pulsewidth modulation (PWM) converter, backend dc-dc PWM converter and three-phase three-wire distribution static compensator. The bidirectional converters help to perform both grid to vehicle and vehicle to grid mode of operations. The combination of dc-link voltage with decoupled current control technique is exploited for ac-dc converter. A multistep constant current control technique is proposed for the dc-dc converter to charge and discharge the battery. A fuzzy logic controller based instantaneous reactive power theory control method is proposed for shunt converter. The performance of type-1, interval type-2, and real coded genetic algorithm optimized fuzzy logic controllers are evaluated by the shunt converter dc-link voltage and the total harmonic distortion of the source current. Lithium-ion batteries are utilized as an energy storage device for electric vehicles in the proposed system. The entire system is modeled and evaluated in the MATLAB/Simulink environment. An interval type-2 and real coded genetic algorithm optimized fuzzy logic controller affords the better performance during V2G and G2V operations, respectively. | 1941-0050 |  | 10.1109/TII.2020.3024071 | SASTRA University; Villum Fonden(grant numbers:25920); Center for Research on Microgrids; | https://ieeexplore.ieee.org/stamp/stamp.jsp?arnumber=9197711 | Battery charger;electric vehicles (EVs);fuzzy logic controller (FLC);power quality;total harmonic distortion (THD) | Batteries;Fuzzy logic;DC-DC power converters;Power harmonic filters;Shunts (electrical);Voltage control;Harmonic analysis | AC-DC power convertors;battery powered vehicles;DC-DC power convertors;electric current control;fuzzy control;genetic algorithms;harmonic distortion;lithium compounds;Matlab;power factor;power grids;power supply quality;PWM power convertors;reactive power control;secondary cells;static VAr compensators;vehicle-to-grid | decoupled current control technique;multistep constant current control technique;dc-dc converter;instantaneous reactive power theory control method;distribution grid;three-phase bidirectional front-end ac-dc pulsewidth modulation converter;interval type-2 Fuzzy logic controlled shunt converter;high-quality charging scheme;electric vehicles;power quality;backend dc-dc PWM converter;three-phase three-wire distribution static compensator;vehicle to grid mode;genetic algorithm optimized fuzzy logic controllers;total harmonic distortion;lithium-ion batteries;energy storage device;MATLAB-Simulink environment;grid to vehicle mode |  | 1 |  | 34 | IEEE | 2020-09-15 |  |  | IEEE | IEEE Journals
Design of an Isolated Bidirectional DCâ€“DC Converter With Built-in Filters for High Power Density | S. Inoue; M. Ishigaki; A. Takahashi; T. Sugiyama | Department of System and Electronics Engineering II, Toyota Central R&D Labs., Inc., Nagakute, Japan; Department of System and Electronics Engineering II, Toyota Central R&D Labs., Inc., Nagakute, Japan; Department of System and Electronics Engineering II, Toyota Central R&D Labs., Inc., Nagakute, Japan; Department of System and Electronics Engineering II, Toyota Central R&D Labs., Inc., Nagakute, Japan | IEEE Transactions on Power Electronics | 2020-09-07 | 2021 | 36 | 1 | 739 | 750 | This article aims to realize an isolated dc-dc converter with high power density, high power efficiency, and low noise performance. Although a dual-active-half-bridge (DAHB) converter can achieve high efficiency, it requires input and output low-pass filters to suppress the operational ripple current and switching noise. Owing to the volume of the filters, a DAHB converter cannot be implemented with high power density. This article presents a design theory for a novel isolated bidirectional dc-dc converter with built-in filters. The proposed converter is derived from a DAHB converter and can eliminate the input and output filters via split windings and tank capacitors; the principle of elimination is based on LC low-pass filter function and zero-ripple-current operation. As the number of transistors, capacitors, and magnetic cores of the proposed converter are equal to those of the DAHB converter, the application of the proposed converter allows volume reduction by eliminating the filter components at the input and output ports. Theoretical equations are derived to design a power flow control function and a filter function simultaneously. Finally, prototypes of a DAHB converter and the proposed converter are constructed for comparison. The results demonstrate that the input port noise of the proposed prototype is lower than that of the DAHB prototype by 10 dB (peak) over 1 MHz, and the proposed approach can achieve a significant improvement in efficiency. | 1941-0107 |  | 10.1109/TPEL.2020.3003618 |  | https://ieeexplore.ieee.org/stamp/stamp.jsp?arnumber=9121760 | Built-in filter; $\acute{\bf C}$ uk converter;dual-active-bridge converter;integrated magnetic component;split windings;zero-voltage switching (ZVS) | Windings;Capacitors;Inductance;Magnetic switching;Transistors;Switches;Density measurement | capacitors;DC-DC power convertors;electric current control;harmonics suppression;high-frequency transformers;load flow control;low-pass filters | output filters;LC low-pass filter function;DAHB converter;filter components;power flow control function;isolated bidirectional dc-dc converter;high power density;isolated dc-dc converter;high power efficiency;low noise performance;dual-active-half-bridge converter;output low-pass filters;operational ripple;switching noise;noise figure 10.0 dB;frequency 1.0 MHz |  | 2 |  | 42 | IEEE | 2020-06-19 |  |  | IEEE | IEEE Journals
EM Side-Channel Countermeasure for Switched-Capacitor DCâ€“DC Converters Based on Amplitude Modulation | R. Jevtic; M. Ylitolva; C. Calonge; M. Ojanen; T. Santti; L. Koskinen | Escuela Politecnica Superior, Universidad San Pablo-CEU, Madrid, Spain; Department of Future Technologies, University of Turku, Turku, Finland; Escuela Politecnica Superior, Universidad San Pablo-CEU, Madrid, Spain; Department of Future Technologies, University of Turku, Turku, Finland; Department of Future Technologies, University of Turku, Turku, Finland; Department of Future Technologies, University of Turku, Turku, Finland | IEEE Transactions on Very Large Scale Integration (VLSI) Systems | 2021-06-03 | 2021 | 29 | 6 | 1061 | 1072 | The security of IoT devices is becoming a major concern in industry. Noninvasive side-channel attacks pose a serious threat as they are capable of extracting secret information from distance while using low-cost equipment. In this article, we propose an efficient countermeasure technique against the electromagnetic (EM) side-channel attacks. The technique is applied to switched-capacitor (SC) dc-dc converters and is based on amplitude modulation of the load signal by the converter capacitance that acts as a carrier. We verify the proposed technique by using a reliable evaluation metric that predicts the correlation between the encryption secret key and the attacker's measured signal. The results show that the proposed technique can achieve cross correlation coefficients as low as 0.2, disabling the attacker from extracting the sensitive information. In addition, test vector leakage assessment (TVLA) Ï-test indicates that the number of leaky points for advanced encryption standard (AES) execution drops from 62 for unprotected circuit to zero for the circuit secured by the proposed technique. TVLA t-statistic is decreased by three orders of magnitude in the protected AES execution. | 1557-9999 |  | 10.1109/TVLSI.2021.3070687 | Ministry of Science, Innovation and Universities of Spain; European Regional Development Fund of the European Commission(grant numbers:RTI2018-095324-B-I00); FitOptiVis Project; ECSEL Joint Undertaking(grant numbers:H2020-ECSEL-2017-2-783162); | https://ieeexplore.ieee.org/stamp/stamp.jsp?arnumber=9405791 | Amplitude modulation (AM);security;side-channel attacks;switched-capacitor (SC) dcâ€“dc converters | Switches;Capacitance;Capacitors;Side-channel attacks;Voltage measurement;Voltage control;Regulators | capacitance;cryptography;DC-DC power convertors;Internet of Things;power engineering computing;switched capacitor networks | encryption secret key;test vector leakage assessment Ï-test;advanced encryption standard execution;EM side-channel countermeasure;switched-capacitor DC-DC converters;amplitude modulation;IoT devices;low-cost equipment;electromagnetic side-channel attacks;load signal;converter capacitance;reliable evaluation metric;cross correlation coefficients;TVLA;AES;orders of magnitude |  |  |  | 28 | IEEE | 2021-04-16 |  |  | IEEE | IEEE Journals
Deadbeat Current Controller for Bidirectional Dual-Active-Bridge Converter Using an Enhanced SPS Modulation Method | S. Wei; Z. Zhao; K. Li; L. Yuan; W. Wen | Department of Electrical Engineering, Tsinghua University, Beijing, China; Department of Electrical Engineering, Tsinghua University, Beijing, China; School of Electrical Engineering, Beijing Jiaotong University, Beijing, China; Department of Electrical Engineering, Tsinghua University, Beijing, China; Department of Electrical Engineering, Tsinghua University, Beijing, China | IEEE Transactions on Power Electronics | 2020-09-28 | 2021 | 36 | 2 | 1274 | 1279 | This letter proposes a deadbeat current controller for isolated bidirectional dual-active-bridge DC-DC converter. The controller uses an enhanced single phase shift modulation method by exploiting pulse width as an extra control variable besides phase shift ratio, the only control variable of the conventional single phase shift modulation. The current reference can be tracked within one switching cycle during the bidirectional power transmission and transition of the two directions. Deadtime effect is studied and the compensation method for the controller is proposed. Parameter robustness is analyzed by mathematical derivation and the online autotuning method for the inductance is presented. The proposed deadbeat current controller is simple and easy for implementation. Moreover, it shows superior dynamic performance, which is verified by experimental results during the transient processes of the converter. The effectiveness of the autotuning method is also validated by the prototype experiment. | 1941-0107 |  | 10.1109/TPEL.2020.3007706 | National Key Research and Development Program of China(grant numbers:2017YFB0903200); National Natural Science Foundation of China(grant numbers:51577100); | https://ieeexplore.ieee.org/stamp/stamp.jsp?arnumber=9134941 | Deadbeat control;isolated bidirectional dual-active-bridge dcâ€“dc converter (IBDC);single phase shift (SPS) | Switches;Power transmission;Transient analysis;Steady-state;Phase modulation;DC-DC power converters | bridge circuits;compensation;DC-DC power convertors;electric current control;power transmission control | transient processes;mathematical derivation;control variable;online autotuning method;compensation method;bidirectional power transmission;current reference;phase shift ratio;enhanced single phase shift modulation method;dual-active-bridge DC-DC converter;enhanced SPS modulation method;bidirectional dual-active-bridge converter;deadbeat current controller |  | 3 |  | 16 | IEEE | 2020-07-07 |  |  | IEEE | IEEE Journals
A Novel Robust Smooth Control of Input Parallel Output Series Quasi-Z-Source DCâ€“DC Converter for Fuel Cell Electrical Vehicle Applications | Y. Huangfu; R. Ma; B. Zhao; Z. Liang; Y. Ma; A. Wang; D. Zhao; H. Li; R. Ma | School of Automation, Northwestern Polytechnical University, Xi'an, China; School of Automation, Northwestern Polytechnical University, Xi'an, China; Department of Electrical Engineering, Northwestern Polytechnical University, Xi'an, China; Northwestern Polytechnical University, Xi'an, China; School of Automation, Northwestern Polytechnical University, Xi'an, China; School of Automation, Northwestern Polytechnical University, Xi'an, China; Northwestern Polytechnical University, Xi'an, China; Northwestern Polytechnical University, Xi'an, China; School of Automation, Northwestern Polytechnical University, Xi'an, China | IEEE Transactions on Industry Applications | 2021-07-16 | 2021 | 57 | 4 | 4207 | 4221 | Input parallel output series Quasi-Z-source dc-dc converter is a promising option for fuel cell electrical vehicle applications for its features of low device stress and high voltage ratio. Besides, the interleaved structure can reduce the input current ripple which can extend the lifespan of fuel cell system. In order to achieve better dynamic and steady-state performance for the converter, a novel smooth super-twisting sliding mode control (STSMC) method is designed in this article. The proposed control strategy is realized by constructing a novel smooth switch function in the zero domain of STSMC which comprises the advantages of both smooth feedback control and nonsmooth feedback control. Compared with the conventional STSMC, it guarantees strong robustness while possesses better smoothness namely excellent steady-state performance. Finally, a 200-W prototype has been created and described in detail. Simulation and experimental results validate the effectiveness of the proposed control algorithm. | 1939-9367 |  | 10.1109/TIA.2021.3073643 | Science, Technology and Innovation Commission of Shenzhen Municipality(grant numbers:JCYJ20190806152007277); National Natural Science Foundation of China(grant numbers:61873343,52007155,51807164); | https://ieeexplore.ieee.org/stamp/stamp.jsp?arnumber=9405436 | Fuel cell electrical vehicle (FCEV);input parallel output series (IPOS);quasi-z-source;robustness;smoothness;super-twisting sliding mode control (STSMC) | DC-DC power converters;Capacitors;Inductors;Fuel cells;Steady-state;Switches;High-voltage techniques | control system synthesis;DC-DC power convertors;electric vehicles;feedback;fuel cell vehicles;nonlinear control systems;robust control;variable structure systems | parallel output series QuasiZ-source DC-DC converter;fuel cell electrical vehicle applications;input current ripple;fuel cell system;smooth feedback control;steady-state performance;robust smooth control;smooth super-twisting sliding mode control method;STSMC |  |  |  | 37 | IEEE | 2021-04-15 |  |  | IEEE | IEEE Journals
Second Harmonic Current Reduction Schemes for DCâ€“DC Converter in Two-Stage PFC Converters | X. Huang; X. Ruan; L. Zhang; F. Liu | Center for More-Electric-Aircraft Power System, College of Automation Engineering, Nanjing University of Aeronautics and Astronautics, Nanjing, China; Center for More-Electric-Aircraft Power System, College of Automation Engineering, Nanjing University of Aeronautics and Astronautics, Nanjing, China; Nanyang Technological University, Singapore, Singapore; Center for More-Electric-Aircraft Power System, College of Automation Engineering, Nanjing University of Aeronautics and Astronautics, Nanjing, China | IEEE Transactions on Power Electronics | 2021-09-22 | 2022 | 37 | 1 | 332 | 343 | For the two-stage single-phase power factor correction (PFC) converter, its instantaneous input power pulsates at twice the line frequency, generating the second harmonic current (SHC) at the dc-bus port. The dcâ€“dc stage is used to regulate the output voltage or the dc bus voltage in different applications, and the SHC reduction schemes for the dcâ€“dc stage with different control objectives are discussed in this article. When the dcâ€“dc stage regulates the output voltage, it is pointed out that the control bandwidth of the dcâ€“dc stage is required to be high enough and the dc bus capacitor should be large enough to suppress the SHC, and the design of the dc bus capacitor is given. When the dcâ€“dc stage regulates the dc bus voltage, a virtual impedance is added in series with the input/output of the dcâ€“dc stage to suppress the SHC, and a virtual impedance is added in parallel with the dc bus to improve the dynamic performance. The selection and design of the virtual impedances are also given. Based on that, three specific control schemes are proposed for the dcâ€“dc stage to suppress the SHC, and the parameters design method is also presented. Finally, a 3.3-kW two-stage single-phase PFC converter is fabricated and tested in the lab to verify the effectiveness of the proposed SHC reduction schemes. | 1941-0107 |  | 10.1109/TPEL.2021.3099170 | National Science Foundation of China for Distinguished Young Scholars(grant numbers:51525701); | https://ieeexplore.ieee.org/stamp/stamp.jsp?arnumber=9495282 | Dynamic performance;power factor correction;second harmonic current;single-phase;virtual impedance | Voltage control;Impedance;Capacitors;Harmonic analysis;Power system harmonics;Resistance;Wind power generation | control system synthesis;DC-DC power convertors;power factor correction | DC-DC converter;dc bus voltage;dc bus capacitor;two-stage PFC converters;line frequency;second harmonic current;virtual impedance;dynamic performance;specific control schemes;parameters design method;power 3.3 kW |  |  |  | 25 | IEEE | 2021-07-26 |  |  | IEEE | IEEE Journals
Operation Limits of the Hybrid DC/DC Modular Multilevel Converter for HVdc Grids Connections | R. Razani; Y. A. -R. I. Mohamed | Electrical Engineering Department, University of Alberta, Edmonton, AB, Canada; Electrical Engineering Department, University of Alberta, Edmonton, AB, Canada | IEEE Journal of Emerging and Selected Topics in Power Electronics | 2021-07-30 | 2021 | 9 | 4 | 4459 | 4469 | The dc/dc modular multilevel converter (MMC) is one of the promising solutions for the interconnection of two different HVdc systems. The operation of the conventional topology of this converter is limited due to structural restriction. Recently, a hybrid topology is proposed to improve the power transfer capability and reduce ac circulating current. This topology can neutralize dc power flow at any phase difference and transmitted power by adding full-bridge-based submodules (FBSMs) and half-bridge-based submodules (HBSMs). However, using FBSMs beside HBSMs to generate negative voltage can unbalance the capacitor's voltages. This article identifies the operation limits of the hybrid dc/dc MMC, which is caused by an unbalance in SMs capacitor's voltages. Using the proposed analysis method, minimum achievable ac circulating current and maximum transmitted power are obtained. The minimum achievable ac circulating current is important for the calculation of conduction loss and calculating the current rating of components. This study enables designers to find the optimal operating point and avoid the capacitor's voltages unbalance. The impact of transmitted power, conversion ratio, and arm inductance on operation limits of the hybrid topology is investigated through different case studies. The obtained results revealed that the operation range of hybrid converters with larger transmitted power, higher conversion ratios, and larger arm inductance is more limited. | 2168-6785 |  | 10.1109/JESTPE.2020.3017206 | Future Energy Systems Research through the Canada First Research Excellence Fund (CFREF); | https://ieeexplore.ieee.org/stamp/stamp.jsp?arnumber=9169872 | Capacitorâ€™s voltage balance;dc/dc modular multilevel converter (MMC);HVdc systems;hybrid topology;operation limitation | Capacitors;Topology;Hybrid power systems;HVDC transmission;Load flow;Power electronics | bridge circuits;capacitors;DC-DC power convertors;HVDC power convertors;HVDC power transmission;inductance;load flow;power conversion;power grids;power system interconnection;switching convertors;voltage-source convertors | hybrid topology;power transfer capability;DC power flow;FBSMs;half-bridge-based submodules;HBSMs;SMs capacitor;hybrid DC-DC modular multilevel converter;HVDC grids connections;MMC;system interconnection;AC circulating current;full-bridge-based submodules;conduction loss;power conversion ratio;arm inductance |  | 1 |  | 28 | IEEE | 2020-08-17 |  |  | IEEE | IEEE Journals
Hybrid Input-Seriesâ€“Output-Series Modular DCâ€“DC Converter Constituted by Resonant and Nonresonant Dual Active Bridge Modules | C. Sun; X. Zhang; J. Zhang; M. Zhu; J. Huang | School of Electrical and Electronic Engineering, Nanyang Technological University, Singapore, Singapore; College of Electrical Engineering, Zhejiang University, Hangzhou, China; School of Electronic Information and Electrical Engineering, Shanghai Jiao Tong University, Shanghai, China; School of Electronic Information and Electrical Engineering, Shanghai Jiao Tong University, Shanghai, China; School of Electronic and Information Engineering, Xi'an Jiaotong University, Xi'an, China | IEEE Transactions on Industrial Electronics | 2021-10-04 | 2022 | 69 | 1 | 1062 | 1069 | Possessing the capability to handle high voltage, the bidirectional input-seriesâ€“output-series (ISOS) modular dcâ€“dc converter is suitable for use in dc grids. Regarding topology selection of the constituent modules, the open-loop controlled series-resonant dual active bridge (SR-DAB) converter exhibits superior efficiency performance and the advantage of simple control. However, it has no regulation capability. Aimed to reap the advantages of SR-DAB and achieve flexible control, this article presents a hybrid ISOS converter composed of SR-DAB and nonresonant phase-shift controlled dual active bridge (PS-DAB) modules. The SR-DAB modules process most of the power to ensure high-efficiency conversion, whereas the PS-DAB is responsible for flexible control. At the output stage of the ISOS system, embedded nonisolated resonant dual active half-bridge (NR-DAHB) converters are integrated between every two adjacent modules without adding any switches. The transformer property of the open-loop controlled SR-DAB and NR-DAHB circuits facilitates natural voltage sharing at both the input and output sides. The hardware experiment has been conducted to verify the operating principles and performance of the proposed ISOS system. | 1557-9948 |  | 10.1109/TIE.2021.3055175 | Zhejiang University; | https://ieeexplore.ieee.org/stamp/stamp.jsp?arnumber=9345514 | DC grids;input-series output-series (ISOS) converter;natural voltage sharing;nonisolated resonant dual active half-bridge (NR-DAHB);phase-shift controlled dual active bridge (PS-DAB);series-resonant dual active bridge (SR-DAB) | ISO;Voltage control;Power transformer insulation;Control systems;Legged locomotion;Bridge circuits;Switches | DC-DC power convertors;electric current control;high-frequency transformers;switching convertors;voltage control | SR-DAB modules;PS-DAB;flexible control;ISOS system;embedded nonisolated resonant dual active half-bridge converters;adjacent modules;open-loop controlled SR-DAB;output sides;hybrid input-series-output-series modular DC-DC;nonresonant dual active bridge;bidirectional input-series-output-series modular dc-dc converter;dc grids;constituent modules;open-loop controlled series-resonant;simple control;hybrid ISOS converter;nonresonant phase-shift controlled dual active bridge modules |  |  |  | 15 | IEEE | 2021-02-02 |  |  | IEEE | IEEE Journals
A Novel Nonisolated Buckâ€“Boost Converter With Continuous Input Current and Semiquadratic Voltage Gain | K. Yari; S. H. Shahalami; H. Mojallali | Electrical Engineering Department, Faculty of Engineering, University of Guilan, Rasht, Iran; Electrical Engineering Department, Faculty of Engineering, University of Guilan, Rasht, Iran; Electrical Engineering Department, Faculty of Engineering, University of Guilan, Rasht, Iran | IEEE Journal of Emerging and Selected Topics in Power Electronics | 2021-09-30 | 2021 | 9 | 5 | 6124 | 6138 | A buckâ€“boost dcâ€“dc converter with semi-quadratic voltage gain is introduced in this article. The proposed converter benefits from continuous input current and common ground characteristic between inputâ€“output voltage ports. Due to low ripple input current, the proposed converter is a proper choice for carbon-free power sources such as photovoltaic (PV). Unlike the traditional buckâ€“boost converter, the presented converter offers positive output voltage and large voltage gain without using an extreme duty cycle. In addition, the voltage stresses across the power switches of the proposed converter are very low compared with the output voltage. Hence, power switches with low on-resistance are used in practical implementation, which leads to power loss reduction and efficiency improvement. The performance principles, dc analysis, modeling process, and power loss analysis of the proposed converter are fully described. Finally, a laboratory prototype is implemented so as to evaluate the previously mentioned features of the proposed converter. | 2168-6785 |  | 10.1109/JESTPE.2021.3069788 |  | https://ieeexplore.ieee.org/stamp/stamp.jsp?arnumber=9389730 | Buckâ€“boost dcâ€“dc converter;common ground;continuous input current | Stress;Inductors;Capacitors;Switches;High-voltage techniques;DC-DC power converters;Switching circuits | carbon;DC-DC power convertors;electric resistance;input-output programs;laboratory techniques;switches | continuous input current;semiquadratic voltage gain;buck-boost dc-dc converter;common ground characteristic;input-output voltage ports;low ripple input current;carbon-free power sources;power switches;power loss analysis;voltage stresses;low on-resistance;laboratory prototype |  |  |  | 41 | IEEE | 2021-03-30 |  |  | IEEE | IEEE Journals
Z-Network Plus Switched-Capacitor Boost DCâ€“DC Converter | P. Kumar; M. Veerachary | Department of Electrical Engineering, IIT Delhi, New Delhi, India; Department of Electrical Engineering, IIT Delhi, New Delhi, India | IEEE Journal of Emerging and Selected Topics in Power Electronics | 2021-01-21 | 2021 | 9 | 1 | 791 | 803 | In this paper, a Z-network plus switched-capacitor based DC-DC boost converter (ZSCBC) is proposed. The integration of the Z-network with a switched capacitor is responsible for yielding a high-voltage gain and that too at lower duty ratios compared to the conventional quasi-Z-source dcâ€“dc converter (QZSC). Since the proposed converter contains Z or impedance network, the operating duty ratio is less than 0.5, such as in QZSC, and retains its advantages, such as common ground and low-voltage stress on Z-network capacitors. Unlike QZSC, the switch and all the diode voltage stresses in the proposed converter are low even at high-voltage gains. A detailed steady-state analysis is presented to identify the salient features of the proposed Z-network-based boost converter and thereafter compared with other Z-source-based configurations. The small-signal analysis is established, and a single-loop voltage-mode controller is designed. A 48â€“250-V, 130-W prototype is built to demonstrate the effectiveness of the ZSCBC. The steady-state and closed-loop response measurements validate the theoretical studies. | 2168-6785 |  | 10.1109/JESTPE.2019.2959078 |  | https://ieeexplore.ieee.org/stamp/stamp.jsp?arnumber=8930935 | Boost converter;quasi-Z-source dcâ€“dc converter (QZSC);switched capacitor (SC);Z-source inverter (ZSI) | Capacitors;Switches;Inductors;Stress;High-voltage techniques;Inverters;Equivalent circuits | closed loop systems;control system synthesis;DC-DC power convertors;electric impedance;switched capacitor networks;voltage control | switched-capacitor based DC-DC boost converter;high-voltage gain;QZSC;impedance network;Z-network-based boost converter;single-loop voltage-mode controller design;ZSCBC;diode voltage stress;steady-state analysis;closed-loop response measurements |  | 6 |  | 36 | IEEE | 2019-12-11 |  |  | IEEE | IEEE Journals
Modular High-Power DCâ€“DC Converter for MVDC Renewable Energy Collection Systems | B. Li; J. Liu; Z. Wang; S. Zhang; D. Xu | School of Electrical Engineering and Automation, Harbin Institute of Technology, Harbin, China; School of Electrical Engineering and Automation, Harbin Institute of Technology, Harbin, China; School of Electrical Engineering and Automation, Harbin Institute of Technology, Harbin, China; School of Electrical Engineering and Automation, Harbin Institute of Technology, Harbin, China; School of Electrical Engineering and Automation, Harbin Institute of Technology, Harbin, China | IEEE Transactions on Industrial Electronics | 2021-03-23 | 2021 | 68 | 7 | 5875 | 5886 | Medium-voltage (MV) dc collection system is a promising solution for future integration of large-scale renewables at remote places. This requires a high-power dc-dc converter to step up the voltage and connect with the high voltage direct current transmission line. In this article, a novel modular high-power dc-dc converter is proposed, with the combination of half-bridge and full-bridge submodules (SMs), as well as thyristors and diodes. It alternatively configures the SMs into parallel connection with the MV side to effectively share high current stress while series connection with the high voltage side to share the high voltage stress. It presents attractive features such as high device utilization rate, low cost, high step-up ratio, high efficiency, and small footprint. The circuit structure, operation principle, and the control schemes are discussed. Simulation results demonstrate the effectiveness, and the experimental results from a scaled down prototype further prove the proposed concept. | 1557-9948 |  | 10.1109/TIE.2020.2994878 | National Key Research and Development Program of China Stem Cell and Translational Research(grant numbers:2018YFB0904600); National Natural Science Foundation of China(grant numbers:51807033); | https://ieeexplore.ieee.org/stamp/stamp.jsp?arnumber=9097444 | DC collection system;dcâ€“dc converter;high voltage direct current (HVdc);medium voltage (MV);modular structure;submodules (SMs);thyristors | Thyristors;Stress;Topology;Capacitors;HVDC transmission;High-voltage techniques;Voltage control | DC-DC power convertors;power transmission lines;renewable energy sources | circuit structure;half-bridge full-bridge submodules;large-scale renewables;modular high-power dc-dc converter;medium-voltage dc collection system;MVDC renewable energy collection systems;high step-up ratio;high device utilization rate;high voltage stress;high voltage side;high current stress;novel modular high-power dc-dc converter;high voltage direct current transmission line |  |  |  | 30 | IEEE | 2020-05-20 |  |  | IEEE | IEEE Journals
High Gain and High-Efficiency Bidirectional DCâ€“DC Converter With Current Sharing Characteristics Using Coupled Inductor | S. B. Santra; D. Chatterjee; T. -J. Liang | School of Electrical Engineering, KIIT Deemed to be University, Bhubaneswar, India; Department of Electrical Engineering, Jadavpur University, Kolkata, India; Department of Electrical Engineering, National Cheng Kung University, Tainan, Taiwan | IEEE Transactions on Power Electronics | 2021-07-28 | 2021 | 36 | 11 | 12819 | 12833 | Application of coupled inductor in designing nonisolated bidirectional dc-dc converter provides flexibility to attain high voltage conversion ratio both in buck and boost mode of operation. In this article, a new coupled inductor bidirectional converter is designed with low winding turns ratio (n = 1). The proposed topology uses two current path inductor structure which improves voltage conversion ratio and shares current in all operating modes. All the active switches in the proposed topology are soft switched utilizing synchronous rectification concept. Higher efficiency operation is possible as no extra circuit elements are required to achieve soft switching. Leakage energy of coupled inductor is successfully stored in a clamped capacitor which is utilized in the circuit topology. The voltage stress and current stress level of main active switches are low. The proposed circuit is simulated and performance parameters are verified through hardware results. Both simulation and experimental results performed on a 250 W prototype confirm to attain a high efficiency of the proposed converter with simple hardware requirement for practical implementation. | 1941-0107 |  | 10.1109/TPEL.2021.3077584 |  | https://ieeexplore.ieee.org/stamp/stamp.jsp?arnumber=9431663 | Bidirectional dcâ€“dc converter;coupled inductor | Inductors;Switches;Topology;Capacitors;Stress;Windings;Soft switching | DC-DC power convertors;inductors;rectification;switching convertors;zero voltage switching | high-efficiency bidirectional DC-DC converter;current sharing characteristics;nonisolated bidirectional dc-dc converter;high voltage conversion ratio;buck;coupled inductor bidirectional converter;low winding turns ratio;current path inductor structure;operating modes;higher efficiency operation;soft switching;circuit topology;voltage stress;current stress level;main active switches;power 250.0 W |  |  |  | 36 | IEEE | 2021-05-14 |  |  | IEEE | IEEE Journals
Novel Series <italic>LC</italic> Resonance-Pulse-Based ZCS Current-Fed Full-Bridge DCâ€“DC Converter: Analysis, Design, and Experimental Results | S. Tandon; A. K. Rathore | Gina Cody School of Engineering and Computer Science, Concordia University, Montreal, QC, Canada; Gina Cody School of Engineering and Computer Science, Concordia University, Montreal, QC, Canada | IEEE Transactions on Power Electronics | 2020-09-28 | 2021 | 36 | 2 | 1844 | 1855 | A current-fed full-bridge converter availing series resonance pulse to enable zero-current switching (ZCS) and voltage clamping of the semiconductor devices is proposed. Overlap in switching states of the devices enforces a short resonance pulse, due to series tank which naturally reduces the current to zero in the outgoing semiconductor devices. It causes zero-current commutation of the devices eliminating voltage spike across the semiconductor devices. Essentially, pulse-resonance offers reduced circulating current resulting in lower conduction losses and not demanding over-rated components. The proposed converter enables ZCS for wide variation in source voltage by implementing variable frequency fixed duty modulation eliminating the traditional requirement for additional clamping circuitry in conventional current-fed converters. Detailed experimental results on proof-of-concept hardware prototype rated at 500 W are demonstrated to verify the proposed claims and converter performance. With all other merits, proposed converter maintains high efficiency. | 1941-0107 |  | 10.1109/TPEL.2020.3010178 | Natural Sciences and Engineering Research Council of Canada(grant numbers:N01678); | https://ieeexplore.ieee.org/stamp/stamp.jsp?arnumber=9143506 | Current-fed dcâ€“dc converter;series resonance;zero-current switching | Zero current switching;Voltage control;Semiconductor devices;Capacitors;Clamps;Topology;Switches | bridge circuits;commutation;DC-DC power convertors;semiconductor devices;switching convertors;zero current switching | zero-current commutation;voltage clamping;series tank;semiconductor devices;novel series LC resonance-pulse-based ZCS current-fed full-bridge DC-DC converter;zero-current switching;conventional current-fed converters;proof-of-concept hardware prototype;power 500.0 W |  | 3 |  | 26 | IEEE | 2020-07-17 |  |  | IEEE | IEEE Journals
A Family of High Stepâ€“Up DCâ€“DC Converters With N<sub>c</sub> Step-Up Cells and Mâ€“Source Clamped Circuits | J. Ai; M. Lin; H. Liu; P. Wheeler | School of Electrical Engineering, Southeast University, Nanjing, China; School of Electrical Engineering, Southeast University, Nanjing, China; School of Electrical Engineering and Automation, Harbin Institute of Technology, Harbin, China; Department of Electrical and Electronic Engineering, University of Nottingham, Nottingham, U.K. | IEEE Access | 2021-05-05 | 2021 | 9 |  | 65947 | 65966 | In this paper, in order to study the relationship among different converters, a novel concept-modular high step-up converter-is proposed, which is composed of one basic converter, one N<sub>c</sub> step-up cell (N<sub>c</sub>-SUC), and one M-source passive lossless clamped circuit (PLCC). N<sub>c</sub> means the number of capacitors in step-up cell and M-source represents the number of capacitors in PLCC. N<sub>c</sub>-SUCs composed of many voltage lift cells (VLCs) and many constant voltage lift cells (CVLCs) are proposed and their general voltage gain formula is deduced. Each type of N<sub>c</sub>-SUCs has N<sub>c</sub>+1 different structures and the same voltage gain formula. Different N<sub>c</sub>-SUCs can converse each other by adding or removing VLC and CVLC. Then, the general voltage gain formula of the proposed converters with N<sub>c</sub>-SUCs is deduced, which is an additive combination of the voltage gain of N<sub>c</sub>-SUCs and basic converter. Besides, a novel clamp circuit called M-source PLCC which is consisted of M+1 capacitors and one diode is presented. M capacitors of the M-source PLCC come from the N<sub>c</sub>-SUC of converter, so only one capacitor and one diode are added. In comparison with classical PLCC, it makes the converters with N<sub>c</sub>-SUCs not only possible to recycle the energy stored in the leakage inductor, but also further reduce the voltage stresses of the switch and the output capacitor, further improve the voltage gain, and even realize a three-level converter. Compared with the classical PLCC, the cost in M-source PLCC is unchanged. As M increases, the number and the variety of M-source PLCCs will also increase. Therefore, different M-source PLCCs can be chosen for the same converter to recycle the energy stored in the leakage inductor. If adopting converse thinking, based on the general voltage gain formula, removing basic converter and M-source PLCC, then, the number and the combination way of VLC and CVLC of different N<sub>c</sub>-SUCs will expose the relationship among different high step-up converter to researcher. Finally, an improved converter based on 3-SUC as a representative of the deduced converters is proposed and analyzed in detail in the laboratory to verify performances. | 2169-3536 |  | 10.1109/ACCESS.2021.3073416 | Postgraduate Research and Practice Innovation Program of Jiangsu Province(grant numbers:KYCX18_0095); Scientific Research Foundation of Graduate School of Southeast University(grant numbers:YBPY1877); | https://ieeexplore.ieee.org/stamp/stamp.jsp?arnumber=9405661 | Coupled inductor;asymmetric voltage multiplier cell;clamped circuit;dc-dc converters | Capacitors;Inductors;Switches;High-voltage techniques;Stress;Recycling;Zero voltage switching | clamps;DC-DC power convertors;laboratory techniques;power capacitors;power inductors;switching convertors | constant voltage lift cells;general voltage gain formula;high step-up DC-DC converter;M-source PLCCs;M-source passive lossless clamped circuit;power capacitors;power diode;leakage inductor;laboratory performance |  |  |  | 39 | CCBY | 2021-04-15 |  |  | IEEE | IEEE Journals
Quantitative Feedback Design-Based Robust PID Control of Voltage Mode Controlled DC-DC Boost Converter | T. Kobaku; R. Jeyasenthil; S. Sahoo; R. Ramchand; T. Dragicevic | Department of Electrical Engineering, NIT Calicut, Calicut; Department of Electrical Engineering, NIT Warangal, Warangal, India; Department of Energy Technology, Aalborg University, Aalborg, Denmark; Department of Electrical Engineering, NIT Calicut, Calicut; Center of Electric Power and Energy, Technical University of Denmark, Lyngby, Denmark | IEEE Transactions on Circuits and Systems II: Express Briefs | 2020-12-21 | 2021 | 68 | 1 | 286 | 290 | This brief addresses the problem of instability occurring in the voltage control mode of a non-minimum phase (NMP) DC-DC boost converter. To solve this instability issue in the presence of uncertainties and the external disturbances, quantitative feedback theory (QFT) is adapted to systematically design a robust proportional integral derivative (PID) controller, which is realized using only sensed output voltage as feedback. The advantages of the proposed PID design using the QFT are: (i) it eliminates the burden of tedious and ad-hoc tuning of PID gains using the conventional PID design approaches, (ii) current measurement is not required, (iii) disturbance dynamics (input voltage and load current variations) are included in the design stage itself, which further enhances the disturbance rejection performance of the output voltage, and (iv) it allows direct design for the non-minimum phase boost converter despite the bandwidth limitations. Extensive simulations and experiments are carried out to validate the efficacy of the proposed PID controller in the presence of the external disturbances and compared its superiority over a conventional PID controller. | 1558-3791 |  | 10.1109/TCSII.2020.2988319 | DST/INSPIRE/04/2018/001824; | https://ieeexplore.ieee.org/stamp/stamp.jsp?arnumber=9069243 | DC-DC converter;disturbance dynamics;PID;quantitative feedback theory;voltage regulation | Voltage control;Robustness;Sensors;Tuning;Control systems;Transfer functions;Uncertainty | control system synthesis;DC-DC power convertors;feedback;robust control;three-term control;voltage control | output voltage;direct design;nonminimum phase boost converter;external disturbances;quantitative feedback design-based robust PID control;voltage mode controlled DC-DC boost converter;instability occurring;voltage control mode;nonminimum phase DC-DC boost converter;instability issue;quantitative feedback theory;QFT;robust proportional integral derivative controller;PID gains;conventional PID design approaches;input voltage;disturbance rejection performance;design stage;load current variations |  | 6 |  | 27 | IEEE | 2020-04-16 |  |  | IEEE | IEEE Journals
Analysis and Design of Series <italic>LC</italic> Resonance-Pulse Based Zero-Current-Switching Current-Fed Half-Bridge DCâ€“DC Converter | S. Tandon; A. K. Rathore | Electrical and Computer Engineering, Concordia University, Montreal, QC, Canada; Electrical and Computer Engineering, Concordia University, Montreal, QC, Canada | IEEE Transactions on Industrial Electronics | 2021-05-03 | 2021 | 68 | 8 | 6784 | 6793 | This article investigates upon partial resonance in current-fed converter using series LC resonant circuit to attain zero-current-switching (ZCS) of the semiconductor devices. A resonance pulse appears during overlap conduction time of the semiconductor devices causing natural current reduction in an outgoing device to zero before the gating signal is forced-off achieving ZCS commutation of the devices. Soft device turn-off eliminates the turn-off switching losses and more importantly, avoids the traditional requirement of additional snubber to clamp the voltage across the semiconductor devices in current-fed converters. Partial resonance reduces the circulating current and so rms current through the devices limiting the conduction losses. The proposed idea is analyzed and implemented on current-fed half-bridge isolated voltage doubler topology. It has been experimentally demonstrated to achieve wide range ZCS operation along with high efficiency. | 1557-9948 |  | 10.1109/TIE.2020.3005104 | Natural Sciences and Engineering Research Council of Canada(grant numbers:N01678); | https://ieeexplore.ieee.org/stamp/stamp.jsp?arnumber=9130916 | Current-fed converter;dcâ€“dc converter;soft-switching;voltage doubler;zero-current-switching (ZCS) | Zero current switching;Switches;Semiconductor devices;Topology;Capacitors;Bridge circuits;Voltage control | bridge circuits;commutation;DC-DC power convertors;losses;power semiconductor devices;snubbers;switching circuits;switching convertors;zero current switching;zero voltage switching | series LC resonance-pulse based zero-current-switching current-fed half-bridge DC-DC converter;partial resonance;series LC resonant circuit;semiconductor devices;natural current reduction;outgoing device;soft device turn-off eliminates;turn-off switching losses;circulating current;current-fed half-bridge isolated voltage doubler topology;ZCS commutation;snubber;RMS current;conduction losses |  | 3 |  | 21 | IEEE | 2020-07-01 |  |  | IEEE | IEEE Journals
Evaluation of Fuzzy Membership Function Effects for Maximum Power Point Tracking Technique of Photovoltaic System | T. Sutikno; A. C. Subrata; A. Elkhateb | Department of Electrical Engineering, Faculty of Industrial Technology, Universitas Ahmad Dahlan, Yogyakarta, Indonesia; Embedded Systems and Power Electronics Research Group, Yogyakarta, Indonesia; School of Electronics Engineering and Computer Science, Queenâ€™s University, Belfast, U.K | IEEE Access | 2021-08-09 | 2021 | 9 |  | 109157 | 109165 | The photovoltaic generation system (PGS) is considered a potential renewable energy harvesting system. However, the low conversion efficiency of PGS and maximum power point tracking (MPPT) technique are the main challenges that must be solved. In addition, the switching frequency of the converters employed also affects the MPPT system performance. A high gain voltage DC-DC converter is proposed to replace conventional power converter and fuzzy logic controller (FLC) is applied in the MPPT for optimizing solar energy harvesting system. Nevertheless, evaluation of suitable fuzzy membership function is needed for optimal MPPT technique of photovoltaic system. In this paper, FLC of MPPT for photovoltaic application system was built using various membership functions in MATLAB/Simulink environment. The switching frequency of the high gain voltage DC-DC converter is varied to test the robustness of the performance of each FLC membership function. The results showed that the FLC-based MPPT technique for high gain voltage DC-DC converter with GBell membership function type has the capability to track the maximum power point (MPP) accurately and to achieve optimum power conversion. Furthermore, GBell membership showed having stable and consistent performance at various switching frequencies. | 2169-3536 |  | 10.1109/ACCESS.2021.3102050 | Ministry of Education, Culture, Research, and Technology (formerly Ministry of Research and Technology/National Agency for Research and Innovation), Indonesia, through a World Class Research (WCR) Scheme; | https://ieeexplore.ieee.org/stamp/stamp.jsp?arnumber=9504530 | Maximum power point tracking;fuzzy logic controller;membership function;high gain voltage DC-DC converter | Maximum power point trackers;DC-DC power converters;Mathematical model;Photovoltaic systems;Switching frequency;Voltage control;Fuzzy logic | DC-DC power convertors;energy harvesting;fuzzy control;fuzzy set theory;maximum power point trackers;photovoltaic power systems | fuzzy membership function effects;maximum power point tracking technique;photovoltaic system;photovoltaic generation system;PGS;potential renewable energy harvesting system;switching frequency;MPPT system performance;high gain voltage DC-DC converter;conventional power converter;fuzzy logic controller;solar energy harvesting system;suitable fuzzy membership function;optimal MPPT technique;photovoltaic application system;membership functions;FLC membership function;FLC-based MPPT technique;GBell membership function type;optimum power conversion |  |  |  | 47 | CCBY | 2021-08-03 |  |  | IEEE | IEEE Journals
A Novel Full Soft-Switching High-Gain DC/DC Converter Based on Three-Winding Coupled-Inductor | S. Hasanpour; M. Forouzesh; Y. P. Siwakoti; F. Blaabjerg | Department of Electrical Engineering, Ramsar Branch, Islamic Azad University, Ramsar, Iran; Department of Electrical and Computer Engineering, Queen's University, Kingston, ON, Canada; Faculty of Engineering and Information Technology, University of Technology, Sydney, NSW, Australia; Department of Energy Technology, Aalborg University, Aalborg, Denmark | IEEE Transactions on Power Electronics | 2021-07-27 | 2021 | 36 | 11 | 12656 | 12669 | In this article, a new nonisolated full soft-switching step-up dc/dc converter is introduced with a continuous input current for renewable energy applications. The use of a three-winding coupled-inductor (TWCI) along with a voltage multiplier, enables the proposed converter to enhance the voltage gain with lower turns ratios and duty cycles. Also, a lossless regenerative passive clamp circuit is employed to limit the voltage stress across the power switch. In addition to zero current switching performance at the turn-on instant of the power switch, the turn-off current value is also alleviated by adopting a quasi-resonance operation between the leakage inductor of the TWCI and middle capacitors. Moreover, the current of all diodes reaches zero with a slow slew rate, which leads to the elimination of the reverse recovery problem in the converter. Soft-switching of the power switch and all the diodes in the proposed converter significantly reduces the switching power dissipations. Therefore, the presented converter can provide a high voltage gain ratio with high efficiency. Steady-state analysis, comprehensive comparisons with other related converters, and design considerations are discussed in detail. Finally, a 160 W prototype with 200 V output voltage is demonstrated to justify the theoretical analysis. | 1941-0107 |  | 10.1109/TPEL.2021.3075724 |  | https://ieeexplore.ieee.org/stamp/stamp.jsp?arnumber=9416839 | Step-up DC--DC converter;three-winding coupled-inductor;quasi-resonance | Switches;Zero current switching;Inductors;High-voltage techniques;Stress;Capacitors;Windings | DC-DC power convertors;power capacitors;power inductors;renewable energy sources;switching convertors;voltage multipliers;zero current switching;zero voltage switching | high voltage gain ratio;TWCI;voltage multiplier;lower turns ratios;duty cycles;lossless regenerative passive clamp circuit;power switch;zero current switching performance;turn-off current value;leakage inductor;soft-switching high-gain DC-DC converter;three-winding coupled-inductor;renewable energy application;quasiresonance operation;middle capacitors;slow slew rate;reverse recovery problem;switching power dissipation;steady-state analysis;power 160.0 W;voltage 200.0 V |  |  |  | 30 | IEEE | 2021-04-27 |  |  | IEEE | IEEE Journals
A Novel Multiport Converter Interface for Solar Panels of CubeSat | A. Edpuganti; V. Khadkikar; M. S. E. Moursi; H. Zeineldin | Advanced Power and Energy Center, Electrical Engineering and Computer Science Department, Khalifa University, Abu Dhabi, UAE; Advanced Power and Energy Center (APEC) and Khalifa University Space Technology and Innovation Center (KUSTIC), EECS Department, Khalifa University, Abu Dhabi, UAE; Advanced Power and Energy Center (APEC), EECS Department, Khalifa University, Abu Dhabi, UAE; Faculty of Engineering, Cairo University, Giza, Egypt | IEEE Transactions on Power Electronics | 2021-09-21 | 2022 | 37 | 1 | 629 | 643 | Maximization of solar energy harvest and miniaturization of dcâ€“dc converters are essential for low earth orbit (LEO) CubeSats, which are constrained by volume and weight restrictions. The state-of-the-art electric power system (EPS) architectures utilize several individual dcâ€“dc converters to maximize solar energy harvest but it has a tradeoff with miniaturization as it requires several inductors. The main objective of this article is to propose a single-inductor-based multiport converter topology for the LEO CubeSat's EPS. The proposed topology interfaces the photovoltaic (PV) panels to the energy storage system and a control strategy have been developed to extract maximum solar power from each PV panel under wide varying irradiation conditions of the LEO CubeSat. The proposed topology consists of series-connected half-bridge modules fed by PV panels and their output is supplied to the energy storage system via a boost converter. The principle of operation is introduced followed by steady-state analysis and converter dynamics analysis. The performance of the proposed converter is verified for several case studies with an experimental prototype developed based on 1U CubeSat specifications. | 1941-0107 |  | 10.1109/TPEL.2021.3098584 | Khalifa University, Abu Dhabi, UAE; Massachusetts Institute of Technology (MIT), Cambridge, MA, USA(grant numbers:02/MI/MIT/CP/11/07633/GEN/G/00); Advanced Power Energy Center (APEC) at Khalifa University; | https://ieeexplore.ieee.org/stamp/stamp.jsp?arnumber=9492855 | CubeSats;electric power system (EPS) design;low earth orbit (LEO) satellites;nanosatellites;small satellites;switched capacitor converter (SCC) | CubeSat;Topology;Radiation effects;Inductors;Switches;DC-DC power converters;Maximum power point trackers | DC-DC power convertors;energy harvesting;energy storage;inductors;photovoltaic power systems;solar cell arrays;solar power;solar power satellites | maximum solar power;PV panel;wide varying irradiation conditions;series-connected half-bridge modules;energy storage system;boost converter;steady-state analysis;solar panels;maximization;solar energy harvest;miniaturization;low earth orbit CubeSats;weight restrictions;electric power system architectures;individual dc-dc converters;single-inductor-based multiport converter topology;photovoltaic panels;multiport converter interface;LEO CubeSat EPS |  | 1 |  | 48 | IEEE | 2021-07-21 |  |  | IEEE | IEEE Journals
A Dual-Bridge DCâ€“DC Resonant Converter Using Extended PWM and Phase-Shift Control | S. Hu; X. Li; Q. -F. Zheng | Faculty of Information Technology, Macau University of Science and Technology, Macau, China; Faculty of Information Technology, Macau University of Science and Technology, Macau, China; Faculty of Information Technology, Macau University of Science and Technology, Macau, China | IEEE Transactions on Industry Applications | 2021-07-16 | 2021 | 57 | 4 | 4009 | 4020 | To enhance the overall efficiency of a dual-bridge resonant converter, a new asymmetric pulsewidth modulation (PWM) control named extended pulsewidth modulation (EPWM) with both variable pulsewidth and variable symmetry is introduced in this article, which is applied to the high-voltage-side bridge of the converter and is combined with phase-shift control to form a 3-D gating scheme. A specified control strategy based on the 3-D gating scheme is then derived for the purpose of minimum tank current operation. Thanks to the flexibility brought by EPWM, full zero-voltage switching (ZVS) operation range is maintained as large as that of a conventional PWM-based minimum current trajectory, and only one switch loses ZVS at light load. The modulated voltage pulsewidth is kept at high level in a wide load range, which compromises the by-effect of high-order harmonics due to asymmetric modulation. Besides, the backflow power on both sides is almost minimized naturally. Therefore, the proposed control trajectory can have better performance in a light-load region than previous reported solutions. Experimental results prove the accuracy and effectiveness of the proposed minimum current operation with wide ZVS range and show the improvement of overall conversion efficiency. | 1939-9367 |  | 10.1109/TIA.2021.3072018 | 2020 IEEE International Power Electronics and Motion Control Conference(grant numbers:2020-SECSC-1705.R1); IEEE Transactions on Industry Applications; Renewable and Sustainable Energy Conversion Systems Committee; IEEE Industry Applications Society; Science and Technology Development Fund(grant numbers:004/2015/A1); National Natural Science Foundation of China(grant numbers:62003057); | https://ieeexplore.ieee.org/stamp/stamp.jsp?arnumber=9399260 | DCâ€“DC converter;dcâ€“dc power conversion;isolated bidirectional;pulsewidth modulation (PWM);resonant power conversion;soft switching | Switches;Zero voltage switching;Bridge circuits;Trajectory;Pulse width modulation;Hafnium;Steady-state | bridge circuits;DC-DC power convertors;PWM power convertors;resonant power convertors;switching convertors;zero voltage switching | dual-bridge DC-DC resonant converter;extended PWM;phase-shift control;dual-bridge resonant converter;asymmetric pulsewidth modulation control;extended pulsewidth modulation;EPWM;variable pulsewidth;variable symmetry;high-voltage-side bridge;3-D gating scheme;specified control strategy;minimum tank current operation;zero-voltage switching operation range;conventional PWM-based minimum current trajectory;modulated voltage pulsewidth;wide load range;high-order harmonics;asymmetric modulation;control trajectory;light-load region;minimum current operation;wide ZVS range |  | 1 |  | 28 | IEEE | 2021-04-08 |  |  | IEEE | IEEE Journals
Adaptive Type-2 FNN-Based Dynamic Sliding Mode Control of DCâ€“DC Boost Converters | J. Wang; W. Luo; J. Liu; L. Wu | College of Automation, Harbin Engineering University, Harbin, China; School of Astronautics, Harbin Institute of Technology, Harbin, China; School of Astronautics, Harbin Institute of Technology, Harbin, China; School of Astronautics, Harbin Institute of Technology, Harbin, China | IEEE Transactions on Systems, Man, and Cybernetics: Systems | 2021-03-16 | 2021 | 51 | 4 | 2246 | 2257 | This paper proposes a dynamic sliding mode control (SMC) approach to the robust voltage regulation of dc-dc boost converters by using interval type-2 fuzzy neural networks (IT2FNNs). First, uncertainties caused by the perturbation of the input inductor and the output capacitor are represented with some bounded approximation errors, by the utilization of a Takagi-Sugeno (T-S) fuzzy modeling approach. Based on the represented model of the boost converter, a new type of sliding surface is designed depending on the duty cycle and reference inputs of the converter. Then, a dynamic SMC law is designed, by considering that the perturbation of the uncertain parameters, including input inductor, output capacitor, load resistor, and input voltage, is bounded. Meanwhile, we adopt an exponential plus power approaching law in the sliding mode controller for fast reachability of the sliding surface and a small chattering in the duty cycle input. Moreover, in terms of the considered uncertainties, a novel IT2FNN-based dynamic SMC law is derived, by applying simplified ellipsoidal-type membership functions in the type-2 fuzzy neural network. To improve the capacity to manage the uncertainties, some online learning algorithms for the updating of the IT2FNN are designed by a gradient descent method (GDM), without the requirement of the boundedness of the uncertainties. The resulting tracking error system is synthesized to be bounded stable based on the designed IT2FNN-based dynamic SMC. Finally, the effectiveness of the proposed adaptive IT2FNN-based dynamic SMC method is verified by some comparative simulation results. | 2168-2232 |  | 10.1109/TSMC.2019.2911721 | National Natural Science Foundation of China(grant numbers:61525303,41772377,61673130); Self-Planned Task of State Key Laboratory of Robotics and System (HIT)(grant numbers:SKLRS201806B); Top-Notch Young Talents Program of China; | https://ieeexplore.ieee.org/stamp/stamp.jsp?arnumber=8710611 | DCâ€“DC boost converter;fuzzy sets;interval type-2 fuzzy neural network (IT2FNN);membership function;sliding mode control (SMC) | Uncertainty;Fuzzy control;Voltage control;Fuzzy neural networks;Inductors;Capacitors;Perturbation methods | adaptive control;approximation theory;control system synthesis;DC-DC power convertors;fuzzy control;fuzzy neural nets;fuzzy set theory;gradient methods;neurocontrollers;power capacitors;power inductors;robust control;uncertain systems;variable structure systems;voltage control | gradient descent method;IT2FNN-based dynamic SMC law;ellipsoidal-type membership functions;uncertainties;duty cycle input;exponential plus power approaching law;Takagi-Sugeno fuzzy modeling;bounded approximation errors;output capacitor;input inductor;interval type-2 fuzzy neural networks;robust voltage regulation;DC-DC boost converters;adaptive type-2 FNN-based dynamic sliding mode control |  | 9 |  | 49 | IEEE | 2019-05-09 |  |  | IEEE | IEEE Journals
Robust Control of Interconnected Power Electronic Converters to Enhance Performance in DC Distribution Systems: A Case of Study | K. E. Lucas; D. J. Pagano; D. A. Vaca-Benavides; R. GarcÃ­a-Arcos; E. M. Rocha; R. L. P. Medeiros; S. J. RÃ­os | Department of Automation and Systems, Federal University of Santa Catarina (UFSC), FlorianÃ³polis, Brazil; Department of Automation and Systems, Federal University of Santa Catarina (UFSC), FlorianÃ³polis, Brazil; Faculty of Electrical and Computer Engineering, ESPOL Polytechnic University, Guayaquil, Ecuador; Faculty of Electrical and Computer Engineering, ESPOL Polytechnic University, Guayaquil, Ecuador; Faculty of Electrical Engineering, Federal University of ParÃ¡ (UFPA), BelÃ©m, Brazil; Department of Electricity, Federal University of Amazonas (UFAM), Manaus, Brazil; Faculty of Electrical and Computer Engineering, ESPOL Polytechnic University, Guayaquil, Ecuador | IEEE Transactions on Power Electronics | 2020-12-02 | 2021 | 36 | 4 | 4851 | 4863 | This article presents the design and evaluation of robust controllers, based on linear programming, Kharitonov's theorem and Chebyshev's theorem, in order to enhance the performance of a typical structure of multistage converters present in direct current (dc) systems. In such electric power distribution systems, point-of-load converters act as a constant power load (CPL), which introduces a destabilizing nonlinear effects to their supply bus voltage. The multistage converter system uses a simplified scheme based on a cascaded converter, which is comprised of two dc-dc buck converters in a series connection. The robust controllers evaluated overcome the negative incremental impedance instability problem due to CPL, which causes a high risk of instability in interconnected converters. Thereby, the robust controllers evaluated ensure robust control performance and stability with a minor performance degradation compared to a conventional controller when the cascaded converter system is subjected to parametric uncertainties. The control methodologies evaluated are applied in both dc-dc buck converters. Assessments on the performance of the control methodologies evaluated are conducted. Experimental validations on a 160-W dc-dc cascaded converter system test board are carried out to verify the theoretical claims. | 1941-0107 |  | 10.1109/TPEL.2020.3019402 | CAPES/Brazil(grant numbers:001); CNPq/BRAZIL(grant numbers:302229/2018-3); ESPOL Polytechnic University; R&D Project(grant numbers:GI-GISE-FIEC-01-2018); | https://ieeexplore.ieee.org/stamp/stamp.jsp?arnumber=9177111 | Buck converter;cascaded converter system;constant power load (CPL);dc distribution system;dcâ€“dc converter;robust control | Microgrids;Robustness;Impedance;Stability analysis;Power system stability;Robust control;Power electronics | DC-DC power convertors;electric impedance;linear programming;power distribution control;power electronics;power system interconnection;robust control | DC distribution systems;direct current systems;point-of-load converters;constant power load;dc-dc buck converters;robust control performance;power electronic converters;linear programming;Kharitonov theorem;Chebyshev theorem;power distribution systems;CPL;supply bus voltage |  | 2 |  | 27 | IEEE | 2020-08-25 |  |  | IEEE | IEEE Journals
A Novel Nonlinear Deep Reinforcement Learning Controller for DCâ€“DC Power Buck Converters | M. Gheisarnejad; H. Farsizadeh; M. H. Khooban | Najafabad Branch, Department of Electrical Engineering, Islamic Azad University, Isfahan, Iran; Shiraz University of Technology, Shiraz, Iran; Department of Engineering, DIGIT, Aarhus University, Aarhus, Denmark | IEEE Transactions on Industrial Electronics | 2021-05-03 | 2021 | 68 | 8 | 6849 | 6858 | The nonlinearities and unmodeled dynamics inevitably degrade the quality and reliability of power conversion, and as a result, pose big challenges on higher-performance voltage stabilization of dc-dc buck converters. The stability of such power electronic equipment is further threatened when feeding the nonideal constant power loads (CPLs) because of the induced negative impedance specifications. In response to these challenges, the advanced regulatory and technological mechanisms associated with the converters require to be developed to efficiently implement these interface systems in the microgrid configuration. This article addresses an intelligent proportional-integral based on sliding mode (SM) observer to mitigate the destructive impedance instabilities of nonideal CPLs with time-varying nature in the ultralocal model sense. In particular, in the current article, an auxiliary deep deterministic policy gradient (DDPG) controller is adaptively developed to decrease the observer estimation error and further ameliorate the dynamic characteristics of dc-dc buck converters. The design of the DDPG is realized in two parts: (i) an actor-network which generates the policy commands, while (ii) a critic-network evaluates the quality of the policy command generated by the actor. The suggested strategy establishes the DDPG-based control to handle for what the iPI-based SM observer is unable to compensate. In this application, the weight coefficients of the actor and critic networks are trained based on the reward feedback of the voltage error, by using the gradient descent scheme. Finally, to investigate the merits and implementation feasibility of the suggested method, some experimental results on a laboratory prototype of the dc-dc buck converter, which feeds a time-varying CPL, are presented. | 1557-9948 |  | 10.1109/TIE.2020.3005071 |  | https://ieeexplore.ieee.org/stamp/stamp.jsp?arnumber=9130896 | Buck converter;constant power load (CPL);deep deterministic policy gradient (DDPG);sliding mode (SM) observer;ultralocal model (ULM) | Buck converters;Observers;Fuel cells;Mathematical model;Voltage control;Capacitors;Reinforcement learning | DC-DC power convertors;deep learning (artificial intelligence);distributed power generation;feedback;learning systems;neurocontrollers;nonlinear control systems;observers;PI control;power generation control;power system stability;three-term control;variable structure systems | power electronic equipment;nonideal constant power loads;auxiliary deep deterministic policy gradient controller;novel nonlinear deep reinforcement learning controller;DC-DC power buck converters;power conversion;higher-performance voltage stabilization;impedance instabilities;time-varying nature;DDPG controller;observer estimation error;iPI-based SM observer;weight coefficients;critic networks;voltage error;gradient descent scheme;time-varying CPL |  | 5 |  | 47 | IEEE | 2020-07-01 |  |  | IEEE | IEEE Journals
Fault Diagnosis and Tolerant Control of Dual-Active-Bridge Converter With Triple-Phase Shift Control for Bidirectional EV Charging Systems | H. Wen; J. Li; H. Shi; Y. Hu; Y. Yang | Department of Electrical and Electronic Engineering, Xiâ€™an Jiaotong-Liverpool University, Suzhou, China; Department of Electrical and Electronic Engineering, Xiâ€™an Jiaotong-Liverpool University, Suzhou, China; State Key Laboratory of Advanced Electromagnetic Engineering and Technology, School of Electrical and Electronic Engineering, Huazhong University of Science and Technology, Wuhan, China; Department of Electronics Engineering, University of York, York, U.K.; School of Rail Transportation, Soochow University, Suzhou, China | IEEE Transactions on Transportation Electrification | 2021-02-19 | 2021 | 7 | 1 | 287 | 303 | Efficiency and reliability are essential for isolated bidirectional dc-dc converters in electric vehicle (EV) battery charging systems. As one promising power interface between energy storage components and power bus, dual-active-bridge (DAB) dc-dc converters have gained wide applications due to the advantages of galvanic isolation, symmetric circuit structure, high power density, and easy control implementation. In this article, based on the triple-phase shift (TPS) control, a fast and effective fault diagnosis strategy is proposed for DAB converters to improve both the power conversion efficiency and reliability. First, the operation principle of DAB converters with TPS control is presented. Then, a fast and effective open-circuit fault (OCF) analysis under different operation modes of TPS control is presented. Based on the resonant phenomenon during the fault conditions, an OCF diagnosis strategy that uses midpoint voltage as diagnosis criteria is proposed for DAB converters under the advanced TPS control to identify the faulty devices quickly and avoid the system collapse. After the failure switches are located, fault-tolerant operation is adopted to maintain the power transmission ability of DAB converters and ensure safe operation. The experimental results are provided to validate the correctness and effectiveness of the OCF performance analysis, fault diagnosis, and tolerant method. | 2332-7782 |  | 10.1109/TTE.2020.3045673 | Research Development Fund of Xiâ€™an Jiaotong-Liverpool University (XJTLU)(grant numbers:RDF-16-01-10,RDF-17-01-28); Research Enhancement Fund of XJTLU(grant numbers:REF-17-01-02); Suzhou Prospective Application Programme(grant numbers:SYG202016); XJTLU Key Programme Special Fund(grant numbers:KSF-A-08,KSF-E-13,KSF-T-04); | https://ieeexplore.ieee.org/stamp/stamp.jsp?arnumber=9298852 | Bidirectional isolated dc/dc converter;fault analysis;operation modes;triple-phase-shift (TPS) control | Inductors;Fault diagnosis;Circuit faults;Voltage control;Transportation;Reliability;Power transmission | battery powered vehicles;DC-DC power convertors;electric vehicles;fault diagnosis;fault tolerance | tolerant control;dual-active-bridge converter;triple-phase shift control;bidirectional EV charging systems;reliability;isolated bidirectional dc-dc converters;electric vehicle battery charging systems;promising power interface;power bus;dual-active-bridge dc-dc converters;symmetric circuit structure;high power density;easy control implementation;fast fault diagnosis strategy;effective fault diagnosis strategy;DAB converters;power conversion efficiency;TPS control;fault conditions;OCF diagnosis strategy;diagnosis criteria;fault-tolerant operation;power transmission ability |  | 2 |  | 41 | IEEE | 2020-12-18 |  |  | IEEE | IEEE Journals
Optimized Resonators for Piezoelectric Power Conversion | W. D. Braun; E. A. Stolt; L. Gu; J. Segovia-Fernandez; S. Chakraborty; R. Lu; J. M. Rivas-Davila | Electrical Engineering, Stanford University, Stanford, California, USA; Electrical Engineering, Stanford University, Stanford, California, USA; Electrical Engineering, Stanford University, Stanford, California, USA; Kilby Labs, Texas Instruments Inc., Santa Clara, CA, USA; Kilby Labs, Texas Instruments Inc., Santa Clara, CA, USA; Electrical and Computer Engineering, The University of Texas at Austin, Austin, Texas, USA; Electrical Engineering, Stanford University, Stanford, California, USA | IEEE Open Journal of Power Electronics | 2021-04-07 | 2021 | 2 |  | 212 | 224 | The performance of inductors at high frequencies and small sizes is one of the largest limiting factors in the continued miniaturization of dc-dc converters. Piezoelectric resonators can have a very high quality factor and provide an inductive impedance between their series and parallel resonant frequencies, making them a promising technology for further miniaturizing dc-dc converters. In this paper we analyze the impact of resonator parameters on the performance of the piezoelectric resonator based dc-dc converter, derive the optimal load impedance and efficiency limits, and analyze the impacts of varying conversion ratio and load impedance. This work is accompanied by a prototype dc-dc converter using a piezoelectric resonator fabricated from lithium niobate. The piezoelectric resonator has a quality factor of 4178 and a coupling coefficient, k<sub>t</sub><sup>2</sup>, of 29%. The converter is able to achieve high efficiency zero voltage switching and a continuously variable conversion ratio without the use of any discrete inductors. It achieves a maximum power output of 30.9 W at an efficiency of 95.2% with a power density of 6.76 W/cm<sup>3</sup>. | 2644-1314 |  | 10.1109/OJPEL.2021.3067020 | Texas Instruments; Stanford's SystemX Alliance; nano@Stanford labs; National Science Foundation; National Nanotechnology Coordinated Infrastructure(grant numbers:ECCS-1542152); | https://ieeexplore.ieee.org/stamp/stamp.jsp?arnumber=9381643 | DC-DC power converters;piezoelectric devices | Resonators;Switches;Capacitance;Inductors;DC-DC power converters;Integrated circuit modeling;RLC circuits | crystal resonators;DC-DC power convertors;inductors;lithium compounds;Q-factor;switching convertors;zero voltage switching | continuously variable conversion ratio;zero voltage switching;lithium niobate;inductive impedance;inductors;DC-DC converter;optimal load impedance;resonator parameters;parallel resonant frequencies;high quality factor;limiting factors;piezoelectric power conversion;optimized resonators;piezoelectric resonator;power 30.9 W |  | 4 |  | 41 | CCBY | 2021-03-18 |  |  | IEEE | IEEE Journals
High-Efficiency Voltage Balancer Having DCâ€“DC Converter Function for EV Charging Station | S. Kim; H. Cha; H. -G. Kim | Department of Electrical Engineering, Kyungpook National University, Daegu, South Korea; School of Energy Engineering, Kyungpook National University, Daegu, South Korea; Department of Electrical Engineering, Kyungpook National University, Daegu, South Korea | IEEE Journal of Emerging and Selected Topics in Power Electronics | 2021-01-21 | 2021 | 9 | 1 | 812 | 821 | Due to the recent proliferation of electric vehicles, high-power charging stations are being actively studied. Among the main types of charging stations, bipolar dc-bus-fed ones outperform the ac-bus-fed ones because of easier interfacing with distributed generation and fewer conversion stages. Bipolar dc-bus-fed charging stations generally require voltage balancing control (VBC) between the dc-bus voltages; hence, they use a three-level (TL) dcâ€“dc converter that serves as a fast charger while balancing the dc-bus voltages. However, the VBC range of the TL converter is limited by its output load power, which can cause voltage imbalance of the bipolar dc-bus. To address this problem, this paper proposes a high-efficiency voltage balancer (VB) having dcâ€“dc converter function. The proposed VB has the ability of the dcâ€“dc converter and can serve as a fast charger. Moreover, this VB has no limitations on the VBC range, unlike the TL converter, and features lower voltage and current stresses on the switches as well as higher conversion ratio and efficiency compared to the conventional VB with dcâ€“dc converter function. The key features of the proposed and conventional schemes are compared, and simulated and experimental results are presented to demonstrate the effectiveness of the proposed VB. | 2168-6785 |  | 10.1109/JESTPE.2019.2963124 | Korea Institute of Energy Technology Evaluation and Planning(KETEP) and the Ministry of Trade, Industry & Energy(MOTIE) of the Republic of Korea(grant numbers:20194030202310); National Research Foundation of Korea(NRF) grant; Korea government(MSIT)(grant numbers:NRF-2019R1A2C1006367); | https://ieeexplore.ieee.org/stamp/stamp.jsp?arnumber=8945328 | Bipolar dc-bus;fast charger;series-capacitor (SC) dcâ€“dc converter;voltage balancer (VB);voltage-balancing control (VBC) | Inductors;Voltage control;Electric vehicle charging;Stress;Power electronics;Charging stations;Microgrids | DC-DC power convertors;distributed power generation;electric vehicle charging;electric vehicles;power conversion;switches;voltage control | high-efficiency voltage balancer;EV charging station;high-power charging stations;bipolar dc-bus-fed charging stations;voltage balancing control;dc-bus voltages;three-level dc-dc converter;TL converter;electric vehicles;distributed generation;VBC;current stress;voltage stress;power conversion ratio |  | 5 |  | 24 | IEEE | 2019-12-30 |  |  | IEEE | IEEE Journals
Efficiency-Optimized Modulation Scheme for Three-Phase Dual-Active-Bridge DCâ€“DC Converter | L. M. CÃºnico; Z. M. Alves; A. L. Kirsten | Electrotechnical Department, Federal Institute of Santa Catarina, CriciÃºma, Brazil; Electrotechnical Department, Federal Institute of Santa Catarina, CriciÃºma, Brazil; Department of Electrical Engineering, Federal University of Santa Catarina, FlorianÃ³polis, Brazil | IEEE Transactions on Industrial Electronics | 2021-03-23 | 2021 | 68 | 7 | 5955 | 5965 | The three-phase dual-active-bridge (3p-DAB) converter features isolated bidirectional power flow, soft-switching capability, reduced transformer, and filter volume. Thus, it is a promising topology for high-power dc-dc conversion. However, when it operates under light load or far from the unitary voltage ratio, the resulting converter efficiency is degraded by the loss of soft-switching capability or increased rms current. To overcome this issue, this article presents an optimized hybrid modulation scheme designed to minimize the total power losses of a 3p-DAB converter under load and voltage variations. An optimization scheme, including switching losses, conduction losses, and core losses, selects the best operation mode for a desired operating point between a novel zero-vector modulation and the traditional phase-shift modulation. An experimental prototype operating at a switching frequency of 100 kHz and a maximum output power of 1 kW was built to validate the theoretical analysis. The results show substantial gain in the converter efficiency, especially at low power or nonunity voltage ratio operating points. | 1557-9948 |  | 10.1109/TIE.2020.2992961 |  | https://ieeexplore.ieee.org/stamp/stamp.jsp?arnumber=9091838 | Dual active bridge (DAB);dcâ€“dc power conversion;optimized modulation strategy | Switches;Bridge circuits;Zero voltage switching;Windings;Inductors;Phase modulation | DC-DC power convertors;switching convertors;zero voltage switching | efficiency-optimized modulation scheme;three-phase dual-active-bridge DC-DC converter;converter features;bidirectional power flow;high-power dc-dc conversion;unitary voltage ratio;resulting converter efficiency;increased rms current;optimized hybrid modulation scheme;total power losses;3p-DAB converter;voltage variations;optimization scheme;switching losses;conduction losses;core losses;operation mode;desired operating point;novel zero-vector modulation;traditional phase-shift modulation;experimental prototype operating;switching frequency;maximum output power;frequency 100.0 kHz;power 1.0 kW |  | 1 |  | 24 | IEEE | 2020-05-13 |  |  | IEEE | IEEE Journals
Current Sharing Based on Incremental Passivity and Unknown Load Finite-Time Estimation for Multilevel Connected DCâ€“DC Converters | J. Liu; Z. Liu; W. Chen; H. Su; L. Zhang | State Key Laboratory of Industrial Control Technology, Institute of Cyber-Systems and Control, Zhejiang University, Hangzhou, China; State Key Laboratory of Industrial Control Technology, Institute of Cyber-Systems and Control, Zhejiang University, Hangzhou, China; State Key Laboratory of Industrial Control Technology, Institute of Cyber-Systems and Control, Zhejiang University, Hangzhou, China; State Key Laboratory of Industrial Control Technology, Institute of Cyber-Systems and Control, Zhejiang University, Hangzhou, China; School of Automation, Wuhan University of Technology, Wuhan, China | IEEE Transactions on Industrial Electronics | 2021-10-04 | 2022 | 69 | 1 | 713 | 724 | The multilevel connected dcâ€“dc converters system is considered a practical technology to increase the capacity and reduce voltage and current stresses on the power devices. In practice, mismatched parameters are inevitable, which increase the challenge of output voltage regulation and current sharing control. In order to conquer these difficulties, this article investigates the current sharing based on incremental passivity control for multilevel connected dcâ€“dc converters. Combined with passivity-based control, a finite-time estimator is given to improve the robustness against the load variations. The proposed method results in a linear control law despite the bilinear nature of this system. Moreover, analysis exhibits that stability and current sharing are independent of inductor parameters. Furthermore, stability of the closed-loop system has been proved that the proposed approach is valid both for a linear and nonlinear load. After introducing the proposed control scheme, simulation and experiments are offered to validate its fast transit response and antidisturbance performance. | 1557-9948 |  | 10.1109/TIE.2021.3053883 | National Key Research and Development Program of China Stem Cell and Translational Research(grant numbers:2018YFA0703800); Science Fund for Creative Research Group; National Natural Science Foundation of China(grant numbers:61621002); National Natural Science Foundation of China(grant numbers:61873233); Zhejiang Key R&D Program(grant numbers:2021C01198); Ningbo Science and Technology Innovation 2025 Major Project(grant numbers:2019B10116); | https://ieeexplore.ieee.org/stamp/stamp.jsp?arnumber=9339986 | Adaptive control;current sharing;incremental passivity control;multilevel connected dcâ€“dc converters | Buck converters;Voltage control;Inductors;Robustness;Resistors;Regulation;Load modeling | closed loop systems;control system synthesis;DC-DC power convertors;electric current control;inductors;nonlinear control systems;stability;voltage control;voltage regulators | current sharing;unknown load finite-time estimation;multilevel connected dc-dc converters system;incremental passivity control;passivity-based control;finite-time estimator |  |  |  | 33 | IEEE | 2021-01-28 |  |  | IEEE | IEEE Journals
Techniques for Analyzing and Reducing Voltage Conversion Ratio Transition Losses of Capacitive DCâ€“DC Converters for Fast-DVS-Enabled Systems | D. Jang; J. Kim; U. Lee; J. Suh; W. Jung | School of Electrical Engineering, Korea Advanced Institute of Science and Technology (KAIST), Daejeon, South Korea; School of Electrical Engineering, Korea Advanced Institute of Science and Technology (KAIST), Daejeon, South Korea; School of Electrical Engineering, Korea Advanced Institute of Science and Technology (KAIST), Daejeon, South Korea; School of Electrical Engineering, Korea Advanced Institute of Science and Technology (KAIST), Daejeon, South Korea; School of Electrical Engineering, Korea Advanced Institute of Science and Technology (KAIST), Daejeon, South Korea | IEEE Transactions on Power Electronics | 2021-07-01 | 2021 | 36 | 10 | 10965 | 10969 | Switched-capacitor (SC) converters have numerous advantages in supplying fast and fine-grained voltages to microprocessors. However, the losses associated with the voltage conversion ratio (VCR) transition, which has not been investigated in detail, may cause a significant efficiency drop. This letter presents a simple and accurate model for estimating energy losses during the VCR transition of many-ratio SC dcâ€“dc converters. The loss model begins with the assumption that the charge redistribution among flying and load capacitors is the leading cause for the VCR transition losses. The analysis of different types of many-ratio SC dcâ€“dc converters shows that the model is consistent with the simulated results. For more verification, a test chip containing a converter with an algorithmic voltage-feed-in topology was fabricated in a 0.18-Î¼m CMOS process, with the measured results also in good agreement with the model outcomes. Furthermore, to mitigate the VCR transition loss, several techniques are discussed and analyzed based on the presented model. In particular, the SC converter with flying capacitor reordering method shows 28.9% conversion efficiency improvement over the conventional SC converter with negligible circuit overhead. | 1941-0107 |  | 10.1109/TPEL.2021.3067461 | Technology Innovation Program(grant numbers:20010500); Multichannel Bio Signal (ECG APW BIA) Monitoring Sensor SoC Development; Ministry of Trade, Industry and Energy; National R&D Program; National Research Foundation of Korea; Ministry of Science and ICT(grant numbers:2020M3F6A1082703); | https://ieeexplore.ieee.org/stamp/stamp.jsp?arnumber=9382108 | Dynamic voltage scaling (DVS);switched-capacitor (SC) converter;voltage conversion ratio (VCR);VCR transition;VCR transition loss model | Video recording;Voltage control;Capacitors;Load modeling;Transient analysis;Energy consumption;Topology | CMOS integrated circuits;DC-DC power convertors;power capacitors;switched capacitor networks;switching convertors | capacitive DC-DC converters;fast-DVS-enabled systems;switched-capacitor converters;voltage conversion ratio;load capacitors;algorithmic voltage-feed-in topology;VCR transition loss;SC converter;charge redistribution;flying capacitors;CMOS process |  |  |  | 13 | IEEE | 2021-03-19 |  |  | IEEE | IEEE Journals
A Bidirectional Three-Phase Pushâ€“Pull Converter With Hybrid PPS-DAPWM Switching Method for High Power and Wide Voltage Range Applications | T. -T. Le; H. Jeong; S. Choi | Department of Electrical and Information Engineering, Seoul National University of Science and Technology, Seoul, South Korea; Department of Electrical and Information Engineering, Seoul National University of Science and Technology, Seoul, South Korea; Department of Electrical and Information Engineering, Seoul National University of Science and Technology, Seoul, South Korea | IEEE Transactions on Industrial Electronics | 2020-11-04 | 2021 | 68 | 2 | 1322 | 1331 | High-power isolated bidirectional dc-dc converters with wide voltage range are attracting increasing attention in many applications. The bidirectional three-phase current-fed dc-dc converters are known to be suitable for wide voltage range applications compared to dual active bridge based converters, having advantages of reduced device current ratings and prevention of transformer saturation due to high impedance nature. However, when the duty cycle becomes lower than 0.33 or higher than 0.66, power transfer capability is limited, and the efficiency is significantly reduced due to increased circulating current, which has rarely been discussed so far. In this article, a hybrid dual-asymmetrical pulsewidth modulation (DAPWM) and pulsewidth modulation plus phase-shift (PPS) switching method is proposed for efficiency improvement of the bidirectional three-phase push-pull converter with very wide voltage range. A seamless mode change method between PPS and DAPWM is also proposed for minimizing the transient state. Further, through current waveform and power flow analysis, the leakage inductance along with transformer turn ratio are designed to minimize the root mean square (rms) current of devices, while having the capability of transferring the desired power and limiting the slew rate of transformer winding current under wide voltage range operation. Experimental results from a 22-kW prototype are provided to validate the proposed concept. | 1557-9948 |  | 10.1109/TIE.2020.2969113 | National Research Foundation of Korea(grant numbers:2017R1A2A2A05001054); Korea Institute of Energy Technology Evaluation and Planning; Ministry of Trade, Industry and Energy(grant numbers:20174030201840); | https://ieeexplore.ieee.org/stamp/stamp.jsp?arnumber=8974613 | Bidirectional dcâ€“dc converter;circulating current;current-fed;dead-time effect;high power;wide voltage range | Switches;Clamps;Windings;Voltage control;Circuit faults;Pulse width modulation | bridge circuits;DC-DC power convertors;load flow;PWM power convertors;switching convertors;transformer windings | transformer winding current;hybrid DAPWM;hybrid dual-asymmetrical pulsewidth modulation;pulsewidth modulation PPS switching method;pulsewidth modulation plus phase-shift switching method;dual active bridge based converters;current-fed dc-dc converters;high-power isolated bidirectional dc-dc converters;hybrid PPS-DAPWM switching method;power flow analysis;seamless mode change method;bidirectional three-phase push-pull converter |  | 4 |  | 30 | IEEE | 2020-01-29 |  |  | IEEE | IEEE Journals
A Multicarrier-PWM Scheme Along With a Reconfigurable Buck Converter Imitating Multiple Times Higher Switching Frequency | A. K. Gupta; M. S. Joshi; V. Agarwal | Department of Electrical Engineering, Indian Institute of Technology Bombay, Mumbai, India; Department of Electrical Engineering, Indian Institute of Technology Bombay, Mumbai, India; Department of Electrical Engineering, Indian Institute of Technology Bombay, Mumbai, India | IEEE Transactions on Industrial Electronics | 2020-12-16 | 2021 | 68 | 4 | 3638 | 3642 | This letter proposes a novel multicarrier pulsewidth modulation scheme and a reconfigurable dc-dc converter topology, which produces multiple times higher effective switching frequency than the actual switching frequency of the power devices. The reconfigurable topology incorporates multiple switches in series, and their gate pulses are generated using multiple modified and phase-shifted carrier waves. These switches operate alternately to multiply the operating frequency. Since the devices do not actually have to operate at high switching frequency, slower and cheaper power devices can be used. The resulting smaller filter requirement and cheaper power devices make the overall system compact and cost-effective. Moreover, the total switching losses in the proposed converter are distributed among a larger number of devices, which results in low switching loss per device. Consequently, the heatsink requirement comes down. The proposed scheme helps in developing a high-frequency switch mode power supplywithout the use of wide bandgap power devices. Nevertheless, combining the proposed scheme with silicon carbide and gallium nitride-devices can give tremendous enhancement in the operating frequency. The proposed concept has been explained and analyzed in detail and compared with the traditional schemes. Simulation and experimental results validate the concept. | 1557-9948 |  | 10.1109/TIE.2020.2977556 | Ministry of New and Renewable Energy India; | https://ieeexplore.ieee.org/stamp/stamp.jsp?arnumber=9027091 | Buck converter;dcâ€“dc converter;high-frequency converter;interleaved converter;multicarrier pulsewidth modulation (MCPWM);pulsewidth modulation (PWM) | Switching frequency;Logic gates;Buck converters;Topology;Frequency modulation;Inductors;Switching loss | DC-DC power convertors;gallium compounds;heat sinks;III-V semiconductors;power filters;PWM power convertors;silicon compounds;switched mode power supplies;switching convertors;wide band gap semiconductors | multicarrier-PWM scheme;reconfigurable dc-dc converter topology;reconfigurable topology;silicon carbide;gallium nitride-devices;reconfigurable buck converter;multicarrier pulsewidth modulation scheme;switching frequency;power devices;gate pulses;phase-shifted carrier waves;filter requirement;switching losses;heatsink requirement;high-frequency switch mode power supply;SiC;GaN |  |  |  | 10 | IEEE | 2020-03-06 |  |  | IEEE | IEEE Journals
Synthesis of Multi-Input Multi-Output DC/DC Converters Without Energy Buffer Stages | Z. Shan; X. Ding; J. Jatskevich; C. K. Tse | School of Automation and Electrical Engineering, Beihang University, Beijing, China; School of Automation and Electrical Engineering, Beihang University, Beijing, China; Department of Electrical and Computer Engineering, University of British Columbia, Vancouver, BC, Canada; Department of Electrical Engineering, City University of Hong Kong, Hong Kong | IEEE Transactions on Circuits and Systems II: Express Briefs | 2021-01-28 | 2021 | 68 | 2 | 712 | 716 | Internet-of-Things devices and next-generation DC power distribution systems require a power supply to provide multiple output voltages and dispatch input power from multiple energy sources. Using multi-input multi-output DC/DC converters may benefit such power supplies and systems in reducing their count of electronic components, complexity, and power losses. This express for the first time presents a generalized synthesis methodology to derive multi-input multi-output converters without intermediate energy buffer stages, based on basic power converter cells. The rigorous principles of combining these circuitry cells are proposed. Two design examples are shown to demonstrate the proposed methodology. | 1558-3791 |  | 10.1109/TCSII.2020.3015388 | National Natural Science Foundation of China(grant numbers:51807002); | https://ieeexplore.ieee.org/stamp/stamp.jsp?arnumber=9163156 | Internet of Things;DC power distribution systems;multi-input multi-output converters;synthesis of multi-port converters | MIMO communication;Switches;Capacitors;Power supplies;Inductors;Electronic mail | DC-DC power convertors;distribution networks;Internet of Things;losses;power electronics | next-generation DC power distribution systems;multiple output voltages;dispatch input power;power supplies;multiinput multioutput DC-DC converters;power converter cells;Internet-of-Things;electronic components;power loss;generalized synthesis methodology;energy buffer stages;circuitry cells |  | 1 |  | 19 | IEEE | 2020-08-10 |  |  | IEEE | IEEE Journals
Fault Detection in a Hybrid Dickson DCâ€“DC Converter for 48-V Automotive Applications | M. Ashourloo; V. R. Namburi; G. V. PiquÃ©; J. Pigott; H. J. Bergveld; A. E. Sherif; O. Trescases | Edward S. Rogers Sr. Department of Electrical & Computer Engineering (ECE), University of Toronto, Toronto, ON, Canada; Edward S. Rogers Sr. Department of Electrical & Computer Engineering (ECE), University of Toronto, Toronto, ON, Canada; Power Management Department, NXP Semiconductors Inc., Eindhoven, The Netherlands; Safety & Power Management Department, NXP Semiconductors Inc., Chandler, AZ, USA; Power Management Department, NXP Semiconductors Inc., Eindhoven, The Netherlands; Safety & Power Management Department, NXP Semiconductors Inc., Chandler, AZ, USA; Edward S. Rogers Sr. Department of Electrical & Computer Engineering (ECE), University of Toronto, Toronto, ON, Canada | IEEE Transactions on Power Electronics | 2020-12-02 | 2021 | 36 | 4 | 4254 | 4268 | Autonomous driving features have introduced safety-critical processor modules. A 48-V network has been developed to enable efficient power distribution. A fault-tolerant high-voltage power management unit is required to ensure continuous power delivery to critical loads. This article compares the cost and efficiency penalty of accommodating the fault-tolerant capability in common dc-dc topologies. The comparison is verified using a 0.13-Î¼m high-voltage automotive Bipolar-CMOS-DMOS SMARTMOS technology in a Cadence simulation environment. Besides, a quantitative reliability assessment of the single-phase and multiphase configurations is presented. This has led to the selection of the hybrid Dickson topology, which has the best electrical performance and comparable cost and reliability among all for high-conversion-ratio fault-tolerant 48-V automotive application. Moreover, this article presents a fast and robust short-circuit and open-circuit fault detection scheme for power switches and flying capacitors in a hybrid Dickson dc-dc converter. The detection method only observes the low-voltage switching node, which eliminates the challenges associated with high-voltage high-bandwidth sensing. The performance of the design has been verified using a multiphase 48-V-to-3.3-V 4-to-1 Dickson converter prototype. The measured results demonstrate that the short-circuit faults are detected within two switching cycles of 250 kHz, which is less than the 10-Î¼s short-circuit immunity of commercial silicon devices. | 1941-0107 |  | 10.1109/TPEL.2020.3022764 | NXP Semiconductors Inc.; Natural Sciences and Engineering Research Council of Canada; | https://ieeexplore.ieee.org/stamp/stamp.jsp?arnumber=9187853 | DCâ€“DC power conversion;fault diagnosis;fault tolerance;switched capacitor circuits | Switches;Fault tolerance;Fault tolerant systems;Capacitors;Topology;Hybrid power systems;Fault detection | capacitors;CMOS integrated circuits;DC-DC power convertors;fault diagnosis | hybrid Dickson DC-DC converter;automotive applications;autonomous driving features;safety-critical processor modules;efficient power distribution;fault-tolerant high-voltage power management unit;continuous power delivery;critical loads;efficiency penalty;fault-tolerant capability;common dc-dc topologies;Cadence simulation environment;quantitative reliability assessment;hybrid Dickson topology;comparable cost;automotive application;robust short-circuit;open-circuit fault detection scheme;power switches;flying capacitors;detection method;low-voltage switching node;high-voltage high-bandwidth sensing;short-circuit faults;bipolar-CMOS-DMOS SMARTMOS technology;high-conversion-ratio fault-tolerant automotive application;Dickson converter prototype;frequency 250.0 kHz |  | 3 |  | 36 | IEEE | 2020-09-08 |  |  | IEEE | IEEE Journals
A Multiport DCâ€“DC Converter Based on Two-Quadrant Inverter Topology for PV Systems | B. N. Alajmi; M. I. Marei; I. Abdelsalam | Electrical Engineering Technology Department, College of Technological Studies, The Public Authority for Applied Education and Training (PAAET), Adailiyah, Kuwait; Electrical Power and Machines Department, Faculty of Engineering, Ain Shams University, Cairo, Egypt; Electrical and Control Department, College of Engineering & Technology, Arab Academy for Science, Technology & Maritime Transport, Cairo, Egypt | IEEE Transactions on Power Electronics | 2020-09-07 | 2021 | 36 | 1 | 522 | 532 | This article presents an isolated high-frequency (HF) multiport dc-dc converter for photovoltaics (PV) interfacing systems. In the proposed multiport converter, an HF transformer with multiple input windings and single output winding is utilized. Each input port is based on a proposed two-quadrant inverter topology, which connects a PV module to the HF transformer. The output port is tied to a dc bus using a rectifier. The proposed two-quadrant inverter topology prevents current flow from the ac side to the dc side. This action prevents circulating currents between different ports. Each two-quadrant inverter is controlled to harvest maximum power from its associated PV module. The analysis and operation scenarios of the proposed multiport converter are discussed. PSCAD/EMTDC software package is used to simulate the proposed PV interfacing system to investigate the operation of the proposed multiport converter topology and to examine the dynamic system behavior. In addition, an experimental prototype is developed to validate the operation scenarios of the proposed multiport dc-dc converter and to examine the performance of the presented PV interfacing system. | 1941-0107 |  | 10.1109/TPEL.2020.3002504 |  | https://ieeexplore.ieee.org/stamp/stamp.jsp?arnumber=9119826 | DCâ€“DC multiport converter;PV interface system;two-quadrant inverter | Inverters;Topology;Windings;Hafnium;Switches;Bridge circuits;Capacitors | DC-DC power convertors;high-frequency transformers;invertors;photovoltaic power systems;power system CAD;rectifiers;solar cell arrays;transformer windings | high-frequency multiport dc-dc converter;two-quadrant inverter topology;PV systems;photovoltaics interfacing systems;dc bus;multiport converter topology;HF transformer;multiple input windings;single output winding;PV module;rectifier;current flow;PSCAD-EMTDC software package |  | 3 |  | 31 | IEEE | 2020-06-17 |  |  | IEEE | IEEE Journals
Active Disturbance Rejection Control Design With Suppression of Sensor Noise Effects in Application to DCâ€“DC Buck Power Converter | K. Åakomy; R. Madonski; B. Dai; J. Yang; P. Kicki; M. Ansari; S. Li | PoznaÅ„ University of Technology, PoznaÅ„, Poland; Energy Electricity Research Center, International Energy College, Jinan University, Zhuhai, China; Key Laboratory of Measurement and Control of CSE, Ministry of Education, School of Automation, Southeast University, Nanjing, China; Key Laboratory of Measurement and Control of CSE, Ministry of Education, School of Automation, Southeast University, Nanjing, China; Institute of Robotics and Machine Intelligence, PoznaÅ„ University of Technology, PoznaÅ„, Poland; Faculty of Engineering and Information Technology, University of Technology Sydney, Sydney, NSW, Australia; Key Laboratory of Measurement and Control of CSE, Ministry of Education, School of Automation, Southeast University, Nanjing, China | IEEE Transactions on Industrial Electronics | 2021-10-04 | 2022 | 69 | 1 | 816 | 824 | The performance of active disturbance rejection control (ADRC) algorithms can be limited in practice by high-frequency measurement noise. In this article, this problem is addressed by transforming the high-gain extended state observer (ESO), which is the inherent element of ADRC, into a new cascade observer structure. Set of experiments, performed on a dcâ€“dc buck power converter system, show that the new cascade ESO design, compared to the conventional approach, effectively suppresses the detrimental effect of sensor noise overamplification while increasing the estimation/control performance. The proposed design is also analyzed with a low-pass filter at the converter output, which is a common technique for reducing measurement noise in industrial applications. | 1557-9948 |  | 10.1109/TIE.2021.3055187 | PROM of the Polish National Agency for Academic Exchange; European Social Fund; Operational Program Knowledge Education Development; International scholarship exchange of Ph.D. students and academic staff(grant numbers:POWR.03.03.00-00-PN13/18); Fundamental Research Funds for the Central Universities; | https://ieeexplore.ieee.org/stamp/stamp.jsp?arnumber=9345372 | Extended state observer (ESO);high-gain observer (HGO);noise suppression;power converter | Observers;Noise measurement;Voltage measurement;Voltage control;Standards;Robot sensing systems;Buck converters | control system synthesis;DC-DC power convertors;low-pass filters;nonlinear control systems;observers | detrimental effect;converter output;active disturbance rejection control design;sensor noise effects;active disturbance rejection control algorithms;high-frequency measurement noise;state observer;cascade observer structure;dc-dc buck power converter system;cascade ESO design |  | 1 |  | 24 | IEEE | 2021-02-02 |  |  | IEEE | IEEE Journals
Multi-Input High Step-Up DCâ€“DC Converter With Independent Control of Voltage and Power for Hybrid Renewable Energy Systems | E. Amiri; R. R. Khorasani; E. Adib; A. Khoshkbar-Sadigh | Department of Electrical and Computer Engineering, Isfahan University of Technology, Isfahan, Iran; School of Electrical Engineering and Computer Science, Pennsylvania State University, University Park, PA, USA; Department of Electrical and Computer Engineering, Isfahan University of Technology, Isfahan, Iran; School of Electrical Engineering and Computer Science, Pennsylvania State University, University Park, PA, USA | IEEE Transactions on Industrial Electronics | 2021-09-01 | 2021 | 68 | 12 | 12079 | 12087 | In this article, a new nonisolated multi-input step-up converter is presented. By implementing a new switching algorithm in the proposed topology, the converter output voltage, as well as the power absorbed from each source, can be controlled independently, resulting in a simple controller, which is a distinctive virtue for this converter in comparison to similar multi-input converters. Current sharing between various sources is achieved independently. There is no need to control the different parameters of switches' gate-source voltage, such as the delay between switches, and thus, independent maximum power point tracking algorithm can be used for each input source. Providing soft-switching condition and transferring power from all inputs to the load independently are the other features of this converter. Operating modes of the converter as well as experimental results obtained for a 300-W prototype for supplying stand-alone load are presented. | 1557-9948 |  | 10.1109/TIE.2020.3047038 |  | https://ieeexplore.ieee.org/stamp/stamp.jsp?arnumber=9311779 | High step-up converter;hybrid renewable energy system;multi-input converter;soft switching | Voltage control;Control systems;Capacitors;Switches;Inductors;Maximum power point trackers;Topology | DC-DC power convertors;hybrid power systems;zero current switching;zero voltage switching | hybrid renewable energy system;switching algorithm;converter output voltage;nonisolated multi-input step-up converter;gate-source voltage;soft-switching condition;stand-alone load;multiinput high step-up DC-DC converter |  |  |  | 31 | IEEE | 2020-12-31 |  |  | IEEE | IEEE Journals
Synthesis of an Optimum Converter Topology for A Specified Voltage Conversion Ratio | R. Panigrahi; S. K. Mishra; A. Joshi | Department of Electrical Engineering, Indian Institute of Technology Kanpur, Kanpur, India; Department of Electrical Engineering, Indian Institute of Technology Kanpur, Kanpur, India; Department of Electrical Engineering, Indian Institute of Technology Kanpur, Kanpur, India | IEEE Transactions on Industry Applications | 2021-07-16 | 2021 | 57 | 4 | 3923 | 3934 | This article presents an analytical method to derive an optimum converter topology for a specified voltage conversion ratio (G). An optimum topology for any given G can be identified after obtaining the comprehensive pool of converter topologies. This gain-oriented converter synthesis is formulated as an inverse problem around the principle of inductor flux balance. A step-by-step method is proposed to solve the inverse problem and obtain a comprehensive set of non-redundant converter topologies for any given voltage conversion ratio. Consequently, the number of possible converter topologies for a specified voltage conversion ratio is also identified. The optimum converter topology is chosen from the comprehensive set based on three selection criteria, viz., ground-referenced output, a minimum number of switches, and minimum peak inductor current. The proposed solution methodology is illustrated with quadratic boost and quadratic buck gains as case studies. A comprehensive set of non-redundant topologies is identified in both cases. The steady-state operations of all the topologies are studied with PLECS simulation. Based on the selection criteria, an optimum topology is selected in each case, and their steady-state operation is verified experimentally using lab-developed prototypes. | 1939-9367 |  | 10.1109/TIA.2021.3081401 | Indo-US Science and Technology Forum; Department of Science and Technology(grant numbers:IUSSTF/JCERDC,Storage/2017); | https://ieeexplore.ieee.org/stamp/stamp.jsp?arnumber=9435094 | Circuit synthesis;circuit topology;dcâ€“dc power conversion;inverse problems;pulsewidth modulated power converters | Topology;Inverse problems;Inductors;Mathematical model;DC-DC power converters;Steady-state;Tools | DC-DC power convertors;inductors;inverse problems;power engineering computing | optimum converter topology;specified voltage conversion ratio;gain-oriented converter synthesis;inverse problem;nonredundant converter topologies;inductor flux balance;ground-referenced output;peak inductor current;quadratic boost gains;quadratic buck gains;steady-state operations;PLECS simulation;lab-developed prototypes |  | 2 |  | 31 | IEEE | 2021-05-18 |  |  | IEEE | IEEE Journals
A Modulation Method to Realize Sinusoidal Line Current for Bidirectional Isolated Three-Phase AC/DC Dual-Active-Bridge Converter Based on Matrix Converter | K. Shigeuchi; J. Xu; N. Shimosato; Y. Sato | Faculty of Engineering, Chiba University, Chiba, Japan; Myway Plus Corporation, Yokohama, Japan; Myway Plus Corporation, Yokohama, Japan; Faculty of Engineering, Chiba University, Chiba, Japan | IEEE Transactions on Power Electronics | 2021-01-27 | 2021 | 36 | 5 | 6015 | 6029 | A high-frequency link three-phase ac/dc converter based on matrix converter is widely studied because of its small size of passive components, and some modulation methods have been proposed. However, these methods have not achieved zero-voltage-switching (ZVS) and sinusoidal line currents under bidirectional operation with PQ control. This article presents a new modulation method to realize ZVS and sinusoidal line currents under bidirectional operation by accurate control parameters (duty cycle and phase shift) for high-frequency link bidirectional three-phase ac/dc dual-active-bridge (DAB) converter. The converter can realize ZVS by phase-shift-modulation similarly to the dc/dc DAB converter. The line currents have nonlinear characteristics to phase shift and duty cycle. Therefore, the proposed method uses a nonlinear mathematical model to determine the accurate duty cycle and phase shift in order to realize sinusoidal line currents. The accurate duty cycle and phase shift are determined by real-time numerical calculation. Experimental results employing a 1-kW laboratory prototype verify the capability to control active and reactive power with sinusoidal line current. It is confirmed that the proposed method can realize the sinusoidal line current with total harmonic distortion of less than 4% under the bidirectional operating condition at the rated power. | 1941-0107 |  | 10.1109/TPEL.2020.3026977 |  | https://ieeexplore.ieee.org/stamp/stamp.jsp?arnumber=9206047 | ACâ€“AC converters;acâ€“dc power converters;battery chargers;dcâ€“ac power converters;matrix converters | Zero voltage switching;AC-DC power converters;Phase modulation;Matrix converters;Control systems;Switches;Reactive power | AC-DC power convertors;bridge circuits;DC-DC power convertors;harmonic distortion;high-frequency transformers;power transformers;switching convertors;zero voltage switching | modulation method;realize sinusoidal line current;matrix converter;ZVS;bidirectional operation;phase shift;phase-shift-modulation;DAB converter;line currents;accurate duty cycle |  | 2 |  | 28 | IEEE | 2020-09-25 |  |  | IEEE | IEEE Journals
A High Step-Down DCâ€“DC Converter With Reduced Inductor Current Ripple and Low Voltage Stress | M. Biswas; S. Majhi; H. B. Nemade | Department of Electronics and Electrical Engineering, Indian Institute of Technology Guwahati, Guwahati, India; Department of Electronics and Electrical Engineering, Indian Institute of Technology Guwahati, Guwahati, India; Department of Electronics and Electrical Engineering, Indian Institute of Technology Guwahati, Guwahati, India | IEEE Transactions on Industry Applications | 2021-03-18 | 2021 | 57 | 2 | 1559 | 1571 | This article presents a buck converter with a large step-down voltage conversion ratio, reduced ripple in inductor current and low semiconductor voltage stress. The proposed converter produces a lower output voltage at a sufficiently higher duty ratio compared to the conventional buck converter. The step-down voltage conversion ratio is modified by a series-parallel transition of two identical capacitors of a switch-capacitor cell. Two parallelly placed switches and two cross-connected identical capacitors are utilized to design the cell. An extra inductor is placed at the input side to oppose the sudden change in input current due to the series-parallel transition of the two identical capacitors. Therefore, two inductors are required to design the converter. These two inductors are coupled directly. The modified voltage conversion ratio reduces the ripple in inductor currents and output voltage. Direct coupling between the two inductors helps to further reduce the ripple in inductor currents and output voltage. The operating principle, analysis of ripple in inductor currents, and ripple in output voltage are discussed. The analysis of small-signal modeling is carried out and a voltage mode PI-controller is designed to enable the closed-loop operation. Finally, the proposed converter is implemented in hardware and the performance of the proposed converter is verified experimentally. | 1939-9367 |  | 10.1109/TIA.2020.3046703 | Ministry of Electronics and Information Technology; | https://ieeexplore.ieee.org/stamp/stamp.jsp?arnumber=9302600 | Buck converter;coupled-inductor;current ripple;step-down ratio;voltage ripple | Inductors;Capacitors;Windings;Buck converters;Switches;Stress;Inductance | capacitors;DC-DC power convertors;inductors;PI control;switching convertors | voltage mode PI-controller;inductor currents;modified voltage conversion ratio;inductors;cross-connected identical capacitors;switch-capacitor cell;series-parallel transition;conventional buck converter;sufficiently higher duty ratio;lower output voltage;low semiconductor voltage stress;reduced ripple;step-down voltage conversion ratio;low voltage stress;reduced inductor current ripple;high step-down DC-DC converter;PI |  | 1 |  | 23 | IEEE | 2020-12-22 |  |  | IEEE | IEEE Journals
A Method of Seamless Transitions Between Different Operating Modes for Three-Port DC-DC Converters | H. Aljarajreh; D. D. -C. Lu; Y. P. Siwakoti; R. P. Aguilera; C. K. Tse | School of Electrical and Data Engineering, University of Technology Sydney, Sydney, NSW, Australia; School of Electrical and Data Engineering, University of Technology Sydney, Sydney, NSW, Australia; School of Electrical and Data Engineering, University of Technology Sydney, Sydney, NSW, Australia; School of Electrical and Data Engineering, University of Technology Sydney, Sydney, NSW, Australia; Department of Electronic and Information Engineering, The Hong Kong Polytechnic University, Hong Kong | IEEE Access | 2021-04-22 | 2021 | 9 |  | 59184 | 59195 | This paper presents the design of three-port converters (TPCs) for smooth transitions (i.e., fast settling time, and no obvious overshoot/undershoot) of 7 distinctive operating modes, depending on sources and loads scheduling. Two viable converter configurations have been identified and selected for further analysis and design of PV-battery systems. Conventionally, mode transition is achieved by assigning specific switching patterns through feedback signals and appropriate control algorithms. This incurs a delay in the response and unavoidable noise in the circuit. Additionally, in TPCs, three voltage sensors and three current sensors are generally required for decision making in mode selection, where errors in sensors may lead to an inaccurate response. This paper presents a new control strategy where the number of switching patterns is significantly reduced to 3 patterns instead of minimum 5 patterns for existing reported topologies. Therefore, decisions are simplified so that the transition occurs naturally based on the power availability and load demand but not deliberately as in the conventional method. In addition, instead of six sensors, three voltage sensors and only one current sensor are required to achieve all the necessary operations, namely, MPPT, battery protection, and output regulation. Moreover, these sensors do not participate in mode selection decision, which leads to seamless and fast mode transition. In addition, this work considers two bidirectional ports as compared with only one bidirectional port in most reported topologies. This configuration enables both standalone and DC grid-connected applications. Experimental results are reported to verify the proposed solution. | 2169-3536 |  | 10.1109/ACCESS.2021.3073948 | Australian Government through the Australian Research Council(grant numbers:DP180100129); | https://ieeexplore.ieee.org/stamp/stamp.jsp?arnumber=9406792 | Auto-transition;battery;bidirectional converter;mode selection;photovoltaic system and three-port converter | Batteries;Switches;Sensors;Voltage control;Delays;Topology;Pulse width modulation | DC-DC power convertors;distributed power generation;maximum power point trackers;photovoltaic power systems;power generation control;power grids | three-port converters;TPCs;smooth transitions;7 distinctive operating modes;loads scheduling;viable converter configurations;PV-battery systems;mode transition;specific switching patterns;feedback signals;appropriate control algorithms;unavoidable noise;voltage sensors;current sensor;decision making;inaccurate response;control strategy;minimum 5 patterns;reported topologies;three-port DC-DC converters;seamless transitions;standalone;bidirectional port;mode selection decision;necessary operations;load demand |  | 1 |  | 40 | CCBY | 2021-04-19 |  |  | IEEE | IEEE Journals
A Fault Diagnosis and Postfault Reconfiguration Scheme for Interleaved Boost Converter in PV-Based System | M. W. Ahmad; N. B. Y. Gorla; H. Malik; S. K. Panda | Department of Electrical & Electronics Engineering, National Institute of Technology Karnataka, Surathkal, India; Department of Electrical & Computer Engineering, National University of Singapore, Singapore, Singapore; BEARS, NUS Campus, Singapore, Singapore; Department of Electrical & Computer Engineering, National University of Singapore, Singapore, Singapore | IEEE Transactions on Power Electronics | 2020-12-02 | 2021 | 36 | 4 | 3769 | 3780 | To utilize the solar photovoltaic (PV) energy efficiently, dc-dc converters are widely used in both grid-connected and stand-alone systems. Among the various topologies, interleaved dc-dc boost converter offers the benefit of modularity, high power density, and high efficiency along with reduced input current ripple to the PV panel, thereby improving its power extraction efficiency. Open-circuit faults in any of the semiconductor switches of interleaved boost converter could lead to unequal loading on the healthy phases and increase in ripple current that reduces the extraction efficiency of the PV system. To address this issue, a new fault detection and localization scheme is proposed in this article. The proposed scheme utilizes the switching-frequency-based harmonic component for fault detection and localization. Once the fault is localized, a postfault restoration and control strategy is also proposed to ensure equal current sharing among the remaining healthy modules within their maximum current rating and minimize the input current ripple in the PV panel. Detailed simulations are carried out to show the effectiveness of the proposed approach. A laboratory prototype of the interleaved converter is built to validate the proposed approach and experimental test results are provided. | 1941-0107 |  | 10.1109/TPEL.2020.3018540 | National Research Foundation Singapore; Berkeley Education Alliance for Research in Singapore; | https://ieeexplore.ieee.org/stamp/stamp.jsp?arnumber=9173793 | Fault detection and localization;interleaved converter;open-switch fault;photovoltaic (PV) | Circuit faults;Inductors;Fault detection;Fault diagnosis;DC-DC power converters;Switching frequency;Signal processing algorithms | DC-DC power convertors;fault diagnosis;fault tolerance;photovoltaic power systems;power generation faults;power grids;solar cell arrays;switching convertors | grid-connected system;maximum current rating;switching-frequency-based harmonic component;fault detection;ripple current;semiconductor switches;open-circuit faults;power extraction efficiency;PV panel;high power density;interleaved dc-dc boost converter;solar photovoltaic energy;PV-based system;interleaved boost converter;postfault reconfiguration scheme;fault diagnosis |  | 3 |  | 39 | IEEE | 2020-08-21 |  |  | IEEE | IEEE Journals
Proportional-Derivative Voltage Control With Active Damping for DC/DC Boost Converters via Current Sensorless Approach | S. -K. Kim; C. K. Ahn | Department of Creative Convergence Engineering, Hanbat National University, Daejeon, South Korea; School of Electrical Engineering, Korea University, Seoul, South Korea | IEEE Transactions on Circuits and Systems II: Express Briefs | 2021-01-28 | 2021 | 68 | 2 | 737 | 741 | This brief presents an advanced proportional-derivative (PD) voltage control mechanism for DC/DC boost converters suffering from the parameter and load variations. The proposed controller eliminates the requirement for current feedback by designing the first-order observer estimating the voltage derivative without the use of converter parameters, which corresponds to the first contribution. As another contribution, a specific feedback gain structure for PD-loop and the active damping component guarantees the first-order closed-loop transfer function from the reference to the output voltage by the stable pole-zero cancellation. A prototype bi-directional 3-kW boost converter experimentally validates the closed-loop performance of the proposed technique. | 1558-3791 |  | 10.1109/TCSII.2020.3008432 | Basic Science Research Program through the National Research Foundation of Korea (NRF) funded by the Ministry of Education(grant numbers:2018R1A6A1A03026005); NRF grant funded by the Korea Government (Ministry of Science and ICT)(grant numbers:NRF-2020R1A2C1005449); | https://ieeexplore.ieee.org/stamp/stamp.jsp?arnumber=9138433 | DC/DC boost converter;current sensorless;observers;active damping;pole-zero cancellation | Voltage control;Observers;Damping;Convergence;Voltage measurement;Circuits and systems;Bidirectional control | closed loop systems;control system synthesis;damping;DC-DC power convertors;digital control;electric current control;feedback;observers;poles and zeros;sensorless machine control;transfer functions;voltage control | current sensorless approach;advanced proportional-derivative voltage control mechanism;current feedback;voltage derivative;converter parameters;active damping component;first-order closed-loop transfer function;output voltage;prototype bidirectional boost converter;stable pole-zero cancellation |  | 2 |  | 19 | IEEE | 2020-07-10 |  |  | IEEE | IEEE Journals
A Novel SiC-Based Multifunctional Onboard Battery Charger for Plug-In Electric Vehicles | H. V. Nguyen; D. -C. Lee; F. Blaabjerg | Department of Electrical Engineering, Yeungnam University, Gyeongbuk, South Korea; Department of Electrical Engineering, Yeungnam University, Gyeongbuk, South Korea; Department of Energy Technology, Aalborg University, Aalborg, Denmark | IEEE Transactions on Power Electronics | 2021-01-27 | 2021 | 36 | 5 | 5635 | 5646 | This article proposes a simple and effective method to reduce the bulky capacitor in onboard battery charger (OBC) where low-voltage (LV) battery charging circuit is utilized as an active power decoupling (APD) circuit to filter out the second-order ripple power. When the OBC is connected to the grid to charge the high-voltage (HV) battery, the switches on the primary side of the LV charging circuit are operated as those of an ac-dc converter with APD function. Consequently, small dc-link capacitors can be used instead of large capacitor banks. In the proposed OBC, the switching devices are shared for the ac-dc converter, APD circuit, and primary-side of the LV charger. For a simultaneous charging of the LV and HV batteries, a dc-dc converter is added, which shares the same transformer core and secondary side with the LV charging circuit. So the functions of the OBC are maintained in the proposed topology whereas the volume and cost are decreased by 52.3% and 46.9% compared with the conventional nonisolated OBC, respectively. A 2-kW SiC-based prototype has been designed and tested to verify the validity of the proposed system. The peak efficiencies of the OBC and LV charger are 96.1% and 95.3%, respectively. | 1941-0107 |  | 10.1109/TPEL.2020.3026034 | National Research Foundation of Korea; Korea Government(grant numbers:NRF-2017R1A2A2A05069629); | https://ieeexplore.ieee.org/stamp/stamp.jsp?arnumber=9204837 | Low-voltage (LV) dcâ€“dc converter;plug-in hybrid electric vehicles;single-phase onboard battery chargers (OBC) | Batteries;Capacitors;Battery chargers;DC-DC power converters;Avalanche photodiodes;Vehicle-to-grid;Switches | AC-DC power convertors;battery chargers;battery powered vehicles;DC-DC power convertors;power capacitors;silicon compounds;switching convertors;transformer cores;wide band gap semiconductors | switching devices;ac-dc converter;APD circuit;LV charger;dc-dc converter;LV charging circuit;2-kW SiC-based prototype;plug-in electric vehicles;low-voltage battery charging circuit;active power decoupling circuit;second-order ripple power;high-voltage battery;APD function;dc-link capacitors;SiC-based multifunctional onboard battery charger;primary-side;HV batteries;transformer core;nonisolated OBC;SiC |  | 4 |  | 38 | IEEE | 2020-09-23 |  |  | IEEE | IEEE Journals
Neutral-Point Voltage Balancing Methods of Series-Half-Bridge LLC Converter for Solid State Transformer | C. Lu; W. Hu; F. C. Lee | Delta Electronics (Shanghai) Company, Ltd., Shanghai, China; Delta Electronics (Shanghai) Company, Ltd., Shanghai, China; Department of Electrical and Computer Engineering, Virginia Polytechnic Institute and State University, Blacksburg, VA, USA | IEEE Transactions on Power Electronics | 2021-02-04 | 2021 | 36 | 6 | 7060 | 7073 | With the advancements in silicon carbide (SiC) power devices, the solid state transformer (SST)-based power delivery architecture shows advantages over traditional line-frequency transformer-based solution in terms of efficiency, power density, modularity, and scalability. This article presents a three-level converter cell for a modular SST, which consists of a neutral-point-clamped (NPC) H-bridge ac-dc stage and a series-half-bridge (SHB) LLC dc-dc stage. Compared with two-level cell-based SST, the total cell number is reduced to half, which means less system complexity and cost. The neutral-point (NP) voltage within each cell must be balanced for proper operation of the system. A simple and effective balancing method is proposed by adding a phase-shift angle to the modulation of the SHB LLC converter with zero-voltage switching. This idea is applicable to both two-level and three-level modulation modes for wide-range operation. Further, a novel NP voltage balancing method for burst-mode operation under light-load condition is proposed by short-circuiting the transformer secondary side during burst-off period and utilizing the resonant tank energy to balance the NP voltage without disturbing the load or the grid. The proposed method is experimentally verified on the SiC-based three-level converter cell operated around 200 kHz for SST. | 1941-0107 |  | 10.1109/TPEL.2020.3035150 |  | https://ieeexplore.ieee.org/stamp/stamp.jsp?arnumber=9246712 | Burst-mode operation;neutral-point (NP) voltage balancing;three-level converter | Computer architecture;Microprocessors;Capacitors;Modulation;Topology;DC-DC power converters;Silicon carbide | AC-DC power convertors;bridge circuits;DC-DC power convertors;phase shifters;power transformers;resonant power convertors;silicon compounds;zero voltage switching | simple balancing method;SHB LLC converter;zero-voltage switching;three-level modulation modes;wide-range operation;burst-mode operation;SiC-based three-level converter cell;solid state transformer;silicon carbide power devices;traditional line-frequency transformer-based solution;power density;neutral-point voltage balancing methods;series-half-bridge LLC converter;SST-based power delivery architecture;power modularity;power scalability;three-level converter cell;neutral-point-clamped H-bridge ac-dc stage;NPC;series-half-bridge LLC dc-dc stage;phase-shift angle;two-level modulation mode;light-load condition;short-circuiting;resonant tank energy;frequency 200.0 kHz;SiC |  | 3 |  | 27 | IEEE | 2020-11-02 |  |  | IEEE | IEEE Journals
An Explicit Discrete-Time Large- and Small-Signal Modeling of the Dual Active Bridge DCâ€“DC Converter Based on the Time Scale Methodology | M. T. Iqbal; A. I. Maswood | NTU School of Electrical and Electronic Engineering, Nanyang Technological University, Singapore, Singapore; NTU School of Electrical and Electronic Engineering, Nanyang Technological University, Singapore, Singapore | IEEE Journal of Emerging and Selected Topics in Industrial Electronics | 2021-09-23 | 2021 | 2 | 4 | 545 | 555 | The conventional method to model a dcâ€“dc converter is by averaging its state variable over a switching period. However, due to the dcâ€“acâ€“dc structure of the dual active bridge converter (DABC), the average value of the inductor current over a switching cycle is zero. Therefore, the conventional methodology cannot be applied to the DABC. The time-scale discrete-time modeling of the DABC is proposed to mitigate the zero average state variable problem. The time-scale methodology simplifies the analysis of the DABC by segregating the fast state variable inductor current and slow state variable output voltage. The proposed model has the advantage of the explicit large signal in terms of the circuit parameter, like the average value model. The explicit steady-state circuit expression from the large-signal model helps in the study of the soft-switching range of the DABC. Moreover, the small-signal model from the proposed method results in an explicit small-signal model. The model incorporates semiconductor <sc>on</sc>-resistance, inductor equivalent series resistance, transformer resistance, and leakage inductance. The effect of the converter net equivalent resistance on the small-signal model is thoroughly studied. Finally, the model accuracy in the steady-state, open-loop, and the small-signal are verified in both the switching simulation model and experimental setup. | 2687-9743 |  | 10.1109/JESTIE.2021.3087942 |  | https://ieeexplore.ieee.org/stamp/stamp.jsp?arnumber=9449962 | Bidirectional dcâ€“dc converter;discrete model;dual active bridge (DAB);fast and small state variable;full-order model;large- and small-signal;modeling;stability;time-scale | Integrated circuit modeling;Inductors;Semiconductor device modeling;Resistance;Switches;Steady-state;Fourier series | bridge circuits;DC-DC power convertors;inductors;switching convertors | explicit discrete-time;small-signal modeling;dual active bridge DC-DC converter;time scale methodology;switching period;dc-ac-dc structure;dual active bridge converter;DABC;switching cycle;conventional methodology;time-scale discrete-time modeling;zero average state variable problem;time-scale methodology;fast state variable inductor;slow state variable output voltage;average value model;steady-state circuit expression;large-signal model;explicit small-signal model;inductor equivalent series resistance;converter net equivalent resistance;model accuracy;open-loop;switching simulation model |  | 2 |  | 33 | IEEE | 2021-06-09 |  |  | IEEE | IEEE Journals
A Four-Phase Interleaved Buck-Boost Converter With Changed Load Connection for the Fuel Cell Activation | D. Wang; Z. Wang; Z. Peng; Y. Zhang; X. -F. Cheng | School of Materials Science and Engineering, Hebei University of Science and Technology, Shijiazhuang, China; School of Materials Science and Engineering, Hebei University of Science and Technology, Shijiazhuang, China; School of Materials Science and Engineering, Hebei University of Science and Technology, Shijiazhuang, China; Shijiazhuang Tonhe Electronics Technologies Company Ltd, Shijiazhuang, China; School of Mechanical Engineering, Hebei University of Science and Technology, Shijiazhuang, China | IEEE Access | 2021-07-26 | 2021 | 9 |  | 102104 | 102113 | When the fuel cell (FC) is being activated before used in industrial applications, a power conditioner is needed to interface the FC with the load. Due to low current ripples, high output power, and simple structure, the multi-phase interleaved non-isolated DC-DC converter is most suitable for the power conditioner. This paper proposed, analyzed and designed a four-phase interleaved buck-boost converter with changed load connection (CLC-FIBC) for the FC activation with characteristics as simple structure, wide input current, high current, and low current ripples. The operating principle and mathematical model of the CLC-FIBC were firstly analyzed, derived and presented, and then mathematical equations of transistor voltage stress and inductor current ripple are derived respectively. Besides, this CLC-FIBC was compared with several DC-DC converters to prove the superiority. The simulation and experimental prototype was built to validate the theoretical analysis after presenting some design considerations. Simulation and experimental results show that the CLC-FIBC has characteristics of both step up/down function, high power, wide input current range, and low current ripples. | 2169-3536 |  | 10.1109/ACCESS.2021.3098063 | National Key Research and Development Program of China(grant numbers:2018YFB1502505); Hebei Provincial Key Research Projects(grant numbers:20312205D); Science and Technology Research Project of Hebei Colleges and Universities(grant numbers:QN2020171); | https://ieeexplore.ieee.org/stamp/stamp.jsp?arnumber=9490221 | Multiphase interleaved;buck-boost converter;changed load connection;fuel cell | DC-DC power converters;Capacitors;Inductors;Mathematical model;Switches;Transistors;Stress | DC-DC power convertors;fuel cell power plants;inductors | changed load connection;fuel cell activation;industrial applications;power conditioner;low current ripples;high output power;DC-DC converter;four-phase interleaved buck-boost converter;CLC-FIBC;FC activation;wide input current range |  |  |  | 29 | CCBY | 2021-07-19 |  |  | IEEE | IEEE Journals
DC/DC Converter for Bipolar LVdc System With Integrated Voltage Balance Capability | B. Li; Q. Fu; S. Mao; X. Zhao; D. Xu; X. Gong; Q. Wang | School of Electrical Engineering and Automation, Harbin Institute of Technology, Harbin, China; School of Electrical Engineering and Automation, Harbin Institute of Technology, Harbin, China; 52nd Research Institute, China Electronics Technology Group Corporation, Hangzhou, China; School of Electrical Engineering and Automation, Harbin Institute of Technology, Harbin, China; School of Electrical Engineering and Automation, Harbin Institute of Technology, Harbin, China; 52nd Research Institute, China Electronics Technology Group Corporation, Hangzhou, China; 52nd Research Institute, China Electronics Technology Group Corporation, Hangzhou, China | IEEE Transactions on Power Electronics | 2021-01-27 | 2021 | 36 | 5 | 5415 | 5424 | Bipolar LVdc distribution is a promising solution for better integration of renewables and enhancement of system efficiency and reliability, but it also faces the challenge of pole voltage imbalance. By simple modifications of the bidirectional CLLC dc/dc converter, this article presents a dc/dc converter with integrated pole voltage balance capability. The converter presents less number of semiconductors, smaller overall footprint, and lower power loss compared to the employment of additional pole voltage balancers. Operating principle of this dc/dc converter and its inherent pole voltage balancing capability are explained, while further control scheme is also developed to compensate the small pole voltage difference caused by the dead time effect. Simulation results with 150 kW/Â±375 V bipolar output demonstrate the effectiveness of the converter, and the experimental results from a 500 W/Â±50 V downscaled prototype further prove the proposed concept. | 1941-0107 |  | 10.1109/TPEL.2020.3032417 | National Natural Science Foundation of China(grant numbers:51807033,51720105008); National Key Research and Development Program of China(grant numbers:2018YFB0904600); | https://ieeexplore.ieee.org/stamp/stamp.jsp?arnumber=9233998 | Bipolar LVdc system;dc/dc converter;pole voltage balance | Inductors;Zero voltage switching;Voltage control;Switches;Reliability;Topology;Bridge circuits | bridge circuits;DC-DC power convertors;power convertors;power system control;voltage control | bipolar LVdc system;integrated voltage balance capability;bipolar LVdc distribution;pole voltage imbalance;integrated pole voltage balance capability;semiconductors;bidirectional CLLC dc/dc converter;voltage 50.0 V;voltage 375.0 V;power 500.0 W |  | 1 |  | 23 | IEEE | 2020-10-20 |  |  | IEEE | IEEE Journals
A Multifunctional Non-Isolated Dual Input-Dual Output Converter for Electric Vehicle Applications | K. Suresh; C. Bharatiraja; N. Chellammal; M. Tariq; R. K. Chakrabortty; M. J. Ryan; B. Alamri | Department of Electrical Engineering, SRM Institute of Science and Technology, Chennai, India; Department of Electrical Engineering, SRM Institute of Science and Technology, Chennai, India; Department of Electrical Engineering, SRM Institute of Science and Technology, Chennai, India; Department of Electrical Engineering, ZHCET, Aligarh Muslim University, Aligarh, India; Capability Systems Centre, School of Engineering and IT, UNSW Canberra at ADFA, Canberra, ACT, Australia; Capability Systems Centre, School of Engineering and IT, UNSW Canberra at ADFA, Canberra, ACT, Australia; Department of Electrical Engineering, College of Engineering, Taif University, Taif, Saudi Arabia | IEEE Access | 2021-04-30 | 2021 | 9 |  | 64445 | 64460 | High voltage conversion dc/dc converters have perceived in various power electronics applications in recent times. In particular, the multi-port converter structures are the key solution in DC microgrid and electric vehicle applications. This paper focuses on a modified structure of non-isolated four-port (two input and two output ports) power electronic interfaces that can be utilized in electric vehicle (EV) applications. The main feature of this converter is its ability to accommodate energy resources with different voltage and current characteristics. The suggested topology can provide a buck and boost output simultaneously during its course of operation. The proposed four-port converter (FPC) is realized with reduced component count and simplified control strategy which makes the converter more reliable and cost-effective. Besides, this converter exhibits bidirectional power flow functionality making it suitable for charging the battery during regenerative braking of an electric vehicle. The steady-state and dynamic behavior of the converter are analyzed and a control scheme is presented to regulate the power flow between the diversified energy supplies. A small-signal model is extracted to design the proposed converter. The validity of the converter design and its performance behavior is verified using MATLAB simulation and experimental results under various operating states. | 2169-3536 |  | 10.1109/ACCESS.2021.3074581 | Taif University Researchers Supporting Project, Taif University, Taif, Saudi Arabia(grant numbers:TURSP-2020/278); Project CRGS/Mohd Tariq/01 from the Hardware-In- the-Loop (HIL) Laboratory, Department of Electrical Engineering, Aligarh Muslim University, India; | https://ieeexplore.ieee.org/stamp/stamp.jsp?arnumber=9410234 | Multi-port converter;electric vehicle;bidirectional dc/dc converter;battery storage;regenerative charging | Batteries;Switches;Topology;Boosting;Inductors;Control systems;Vehicle dynamics | battery powered vehicles;DC-DC power convertors;distributed power generation;load flow control;power generation control;regenerative braking | electric vehicle applications;power electronics applications;multiport converter structures;DC microgrid;four-port converter;bidirectional power flow functionality;converter design;multifunctional nonisolated dual input-dual output converter;nonisolated four-port power electronic interfaces;high voltage conversion DC-DC converters;regenerative braking;small-signal model |  |  |  | 29 | CCBY | 2021-04-21 |  |  | IEEE | IEEE Journals
A Natural Bidirectional Isolated Single-Phase AC/DC Converter With Wide Output Voltage Range for Aging Test Application in Electric Vehicle | M. Su; S. Wu; H. Dan; J. Xu; Y. Sun; H. Wang; Y. Liu; W. Xiong; X. Liang | Hunan Provincial Key Laboratory of Power Electronics Equipment and Gird, School of Automation, Central South University, Changsha, China; Hunan Provincial Key Laboratory of Power Electronics Equipment and Gird, School of Automation, Central South University, Changsha, China; Hunan Provincial Key Laboratory of Power Electronics Equipment and Gird, School of Automation, Central South University, Changsha, China; Hunan Provincial Key Laboratory of Power Electronics Equipment and Gird, School of Automation, Central South University, Changsha, China; Hunan Provincial Key Laboratory of Power Electronics Equipment and Gird, School of Automation, Central South University, Changsha, China; Hunan Provincial Key Laboratory of Power Electronics Equipment and Gird, School of Automation, Central South University, Changsha, China; Hunan Provincial Key Laboratory of Power Electronics Equipment and Gird, School of Automation, Central South University, Changsha, China; Hunan Provincial Key Laboratory of Power Electronics Equipment and Gird, School of Automation, Central South University, Changsha, China; Department of Civil, Structural and Environmental Engineering, University at Buffalo, The State University of New York, Buffalo, NY, USA | IEEE Journal of Emerging and Selected Topics in Power Electronics | 2021-06-01 | 2021 | 9 | 3 | 3489 | 3500 | To ensure the safety and reliability, the aging test of on-board charger (OBC) and dc/dc auxiliary power module (dc/dc-APM) in electric vehicles are indispensable. However, a wide range of battery voltage levels and fast response to power conversion between forward and backward operations are still challenging aspects of the aging test power system. In this article, an improved ac/dc converter is proposed for the aging test application in electric vehicles. The converter consists of two identical topologies, which is made up of three cascaded converters. The first stage is a single-phase ac/dc rectifier, which realizes unity input power factor and power transmission between the ac grid and dc bus. The second stage is the LLC-dc/dc transformer (LLC-DCX) which provides electrical isolation and fixed voltage transfer ratio. Besides, the natural bidirectional power flow can be achieved by the proposed solution. The third stage is a synchronous buck converter (SBC) which guarantees the high dynamic performance and wide range voltage regulation. Experiments based on an 8-kW prototype are conducted to verify the feasibility and effectiveness of the proposed converter and the related control strategies. | 2168-6785 |  | 10.1109/JESTPE.2020.3010860 | Hunan Provincial Key Laboratory of Power Electronics Equipment and Grid(grant numbers:2018TP1001); National Natural Science Foundation of China(grant numbers:61903382,61933011,61903381); Major Project of Changzhutan Self-Dependent Innovation Demonstration Area(grant numbers:2018XK2002); | https://ieeexplore.ieee.org/stamp/stamp.jsp?arnumber=9145551 | Aging test;electrical isolation;natural bidirectional power flow;unity input power factor;wide range voltage regulation | Aging;AC-DC power converters;Multichip modules;Rectifiers;Voltage control;Resonant converters;Batteries | AC-DC power convertors;battery chargers;battery powered vehicles;DC transformers;DC-DC power convertors;power factor;power grids;rectifiers;reliability;voltage control | wide output voltage range;electric vehicle;battery voltage levels;power conversion;forward operations;backward operations;aging test power system;unity input power factor;power transmission;ac grid;dc bus;electrical isolation;fixed voltage transfer ratio;natural bidirectional power flow;synchronous buck converter;natural bidirectional isolated single-phase AC-DC converter;system safety;system reliability;on-board charger;OBC;dc-dc auxiliary power module;cascaded converters;single-phase ac-dc rectifier;LLC-dc-dc transformer;LLC-DCX;dynamic performance;control strategies;wide range voltage regulation |  |  |  | 44 | IEEE | 2020-07-21 |  |  | IEEE | IEEE Journals
Performance Analysis of Novel Bidirectional DC-DC Converter With L-D Based Modified GaN-FET Driver | S. B. Santra; M. Ramana; D. Chatterjee | Department of Electrical Engineering, Jadavpur University, Kolkata, India; School of Electronics Engineering, KIIT Deemed to be University, Bhubaneswar, Odisha, India; Department of Electrical Engineering, Jadavpur University, Kolkata, India | IEEE Transactions on Industry Applications | 2021-08-26 | 2021 | 57 | 5 | 5199 | 5214 | Gallium nitride (GaN)-FET devices are capable to provide high efficiency operation of dc-dc converter at higher frequency. The major problem of using GaN-FET in dc-dc converter lies in driver stage, which creates switch voltage ringing and high dv/dt during switching event. This creates false triggering of GaN-FET due its inherent low turn on threshold voltage. In this article, a novel nonisolated coupled inductor based bidirectional dc-dc (CIBDC) converter is proposed and tested with a modified inductor diode (L-D) based GaN-FET driver to verify higher efficiency operation as well as low switch voltage ringing and low dv/dt. The proposed converter is capable to provide higher voltage conversion ratios in both buck and boost mode. Due to parallel path structure the input current ripple is also less in the proposed CIBDC. The steady state performance like switch voltage ringing, dv/dt immunity, voltage stress, current stress, efficiency, etc. of this topology is tested on a 250 W prototype using L-D based driver. | 1939-9367 |  | 10.1109/TIA.2021.3097016 |  | https://ieeexplore.ieee.org/stamp/stamp.jsp?arnumber=9484855 | Bidirectional dc-dc converter (BDC);coupled inductor | Inductors;Switches;Topology;Logic gates;Stress;Capacitors;Gallium nitride | DC-DC power convertors;driver circuits;gallium compounds;III-V semiconductors;power field effect transistors;power inductors;switching convertors;wide band gap semiconductors | bidirectional DC-DC converter;L-D based modified GaN-FET driver;gallium nitride-FET devices;modified inductor diode based GaN-FET driver;low switch voltage ringing;voltage conversion ratios;L-D based driver;switching event;threshold voltage;nonisolated coupled inductor;CIBDC;buck mode;boost mode;parallel path structure;input current ripple;steady state performance;power 250.0 W;GaN |  |  |  | 52 | IEEE | 2021-07-14 |  |  | IEEE | IEEE Journals
Magnetically Coupled Buckâ€“Boost Bidirectional DCâ€“DC Converter | A. RodrÃ­guez-Lorente; A. Barrado; C. CalderÃ³n; A. LÃ¡zaro; P. Zumel | Departamento de TecnologÃ­a ElectrÃ³nica, Universidad Carlos III de Madrid, Madrid, Spain; Departamento de TecnologÃ­a ElectrÃ³nica, Universidad Carlos III de Madrid, Madrid, Spain; Departamento de TecnologÃ­a ElectrÃ³nica, Universidad Carlos III de Madrid, Madrid, Spain; Departamento de TecnologÃ­a ElectrÃ³nica, Universidad Carlos III de Madrid, Madrid, Spain; Departamento de TecnologÃ­a ElectrÃ³nica, Universidad Carlos III de Madrid, Madrid, Spain | IEEE Transactions on Industrial Electronics | 2021-07-02 | 2021 | 68 | 10 | 9493 | 9504 | A new nonisolated bidirectional dcâ€“dc converter with noninverting output and buckâ€“boost operation is proposed and described in this article. The passive components arrangement in the proposed magnetically coupled buckâ€“boost bidirectional dcâ€“dc (MCB<sup>3</sup>) converter makes it possible to use triple-phase shift (TPS) modulation, originally intended for the classical dual active bridge (DAB) converter. TPS allows the MCB<sup>3</sup> converter to achieve soft switching and conduction losses minimization for any load and voltage requirement. In this article, the mathematical analysis of the proposed converter operation is shown for the step-up operation, which is the worst-case design. The multiple operation possibilities that allow the use of the three TPS control variables are identified, classified, and used to find the operating points that minimize the power losses for any voltage and power range. Besides, the theoretical study demonstrates that MCB<sup>3</sup> converter operation is equivalent to that in the classical DAB converter; thus, the DAB converter know-how can be employed in the proposed converter, but for nonisolated applications. MCB<sup>3</sup> converter feasibility is validated by comparing the simulation-level results to the experimental measurements for a 460-W-scaled prototype. | 1557-9948 |  | 10.1109/TIE.2020.3020011 | ELECTRICAR-AG(grant numbers:DPI2014-53685-C2-1-R); CONEXPOT(grant numbers:DPI2017-84572-C2-2-R); EPIIOT(grant numbers:DPI2017-88062-R); | https://ieeexplore.ieee.org/stamp/stamp.jsp?arnumber=9184967 | Bidirectional;buckâ€“boost;noninverting;nonisolated;soft switching | Bridge circuits;Inductors;Phase modulation;Soft switching;Topology;Frequency conversion | DC-DC power convertors;mathematical analysis;zero current switching;zero voltage switching | DAB converter;magnetically coupled buck-boost bidirectional DC-DC converter;worst-case design;TPS control variables;multiple operation possibilities;step-up operation;conduction losses minimization;soft switching;dual active bridge converter;triple-phase shift modulation;passive components arrangement;nonisolated bidirectional dc-dc converter |  | 1 |  | 23 | IEEE | 2020-09-02 |  |  | IEEE | IEEE Journals
Belt-Driven Integrated Starter and Generator Using Planetary Gears for Micro Hybrid Electric Vehicles | S. Jeon; G. S. Lee; D. -W. Kang; W. -H. Kim; S. Bae | Department of Electrical Engineering, Hanyang University, Seoul, South Korea; Department of Electrical Engineering, Hanyang University, Seoul, South Korea; Department of Electrical Engineering, Keimyung University, Daegu, South Korea; Department of Electrical Engineering, Gachon University, Seongnam, South Korea; Department of Electrical Engineering, Hanyang University, Seoul, South Korea | IEEE Access | 2021-04-16 | 2021 | 9 |  | 56201 | 56213 | This paper presents a 12 V mechanical torque converting belt-driven integrated starter and generator (BSG) system without a DC-DC converter. A micro hybrid electric vehicle (micro HEV) typically uses a 12 V battery with a 12/48 V bidirectional DC-DC converter to satisfy its high starting torque and wide operating speed for generating the required power. In contrast, the proposed BSG consists of a wound field synchronous machine (WFSM), planetary gears, and a belt-type pulley, which does not require an additional bidirectional DC-DC converter. Owing to the mechanical torque converter, the proposed BSG system produces a high starting torque in starter-mode with a 12:1 gear ratio, and it operates in generator-mode with a 1:2 gear ratio to satisfy the required target specifications. To verify that the proposed BSG system meets the required target design specifications, simulations using MATLAB/Simulink 2018b and ANSYS electromagnetic 19.0 were performed. Additionally, the experimental results verify that this proposed BSG meets the required starter and generator modes specifications. Based on an analysis of the cost and vehicle environment conditions, the proposed BSG provides an efficient solution to the high cost issue incurred by a micro-HEV that requires a DC-DC converter system. | 2169-3536 |  | 10.1109/ACCESS.2021.3072054 | Technology Innovation Program (20002777, Development of energy harvesting for automotive auxiliary power system APN and technology utilization) funded By the Ministry of Trade, Industry & Energy (MOTIE, Korea); | https://ieeexplore.ieee.org/stamp/stamp.jsp?arnumber=9399410 | Belt-driven starter and generator;field-current control;mechanical torque converter;micro hybrid electric vehicles;wound field synchronous machine | DC-DC power converters;Hybrid electric vehicles;Torque converters;Gears;Torque;Batteries;Power generation | battery powered vehicles;belts;DC-DC power convertors;finite element analysis;gears;hybrid electric vehicles;pulleys;starting;synchronous machines;torque | planetary gears;microhybrid electric vehicle;high starting torque;wound field synchronous machine;bidirectional DC-DC converter;BSG system;generator modes specifications;vehicle environment conditions;12 V mechanical torque converting belt-driven integrated starter;ANSYS electromagnetic;voltage 12.0 V;voltage 48.0 V |  |  |  | 32 | CCBYNCND | 2021-04-09 |  |  | IEEE | IEEE Journals
Nonlinear Least Squares Optimization for Parametric Identification of DCâ€“DC Converters | G. Rojas-DueÃ±as; J. -R. Riba; M. Moreno-Eguilaz | Electrical Engineering Department, Universitat PolitÃ¨cnica de Catalunya, Terrassa, Spain; Electrical Engineering Department, Universitat PolitÃ¨cnica de Catalunya, Terrassa, Spain; Electronics Engineering Department, Universitat PolitÃ¨cnica de Catalunya, Terrassa, Spain | IEEE Transactions on Power Electronics | 2020-09-07 | 2021 | 36 | 1 | 654 | 661 | Switching mode power converters are being extensively applied in different power conversion systems. Parameter identification comprises a set of techniques focused on extracting the relevant parameters of the converters in order to generate accurate discrete simulation models or to design enhanced condition diagnosis schemes. This article applies a noninvasive optimization approach based on the nonlinear least squares algorithm to determine the model parameters of different commercially available dc-dc power converters (buck, boost, and buck-boost) from experimental data, including the parameters related to passive, parasitic, and control loop elements. The proposed approach is based on a noninvasive on-line acquisition of the input/output voltages and currents under both steady state and transient conditions. The proposed method can also be applied to many other applications requiring precise and efficient parameter identification, including rectifiers, filters, or power supplies among others. | 1941-0107 |  | 10.1109/TPEL.2020.3003075 | Generalitat de Catalunya(grant numbers:2017SGR0967); Spanish Ministry of Economy and Competitiveness(grant numbers:TRA2016-80472-R); European Commission through the Clean Sky program(grant numbers:755332-AEMSIdFit); | https://ieeexplore.ieee.org/stamp/stamp.jsp?arnumber=9121750 | Modeling;optimization;parameter identification;switching mode power converters (SMPCs);white-box models | Computational modeling;Optimization;Mathematical model;Load modeling;Biological system modeling;Power system dynamics | DC-DC power convertors;power convertors;switched mode power supplies;switching convertors | power supplies;nonlinear least squares optimization;parametric identification;DC-DC converters;mode power converters;different power conversion systems;accurate discrete simulation models;enhanced condition diagnosis schemes;noninvasive optimization approach;nonlinear least squares algorithm;model parameters;different commercially available dc-dc power converters;buck-boost;steady state;transient conditions;precise parameter identification;efficient parameter identification |  | 5 |  | 37 | IEEE | 2020-06-19 |  |  | IEEE | IEEE Journals
A 2-MHz 9â€“45-V Input High-Efficiency Three-Switch ZVS Step-Up/-Down Hybrid Converter | C. Chen; J. Liu; H. Lee | Department of Electrical and Computer Engineering, The University of Texas at Dallas, Richardson, TX, USA; Department of Electrical and Computer Engineering, The University of Texas at Dallas, Richardson, TX, USA; Department of Electrical and Computer Engineering, The University of Texas at Dallas, Richardson, TX, USA | IEEE Journal of Solid-State Circuits | 2021-02-23 | 2021 | 56 | 3 | 855 | 865 | This article presents a three-switch zero-voltage switching (ZVS) step-up/-down hybrid dc-dc converter with e-mode GaN transistors for wide-input-range applications. With a flying capacitor, the proposed hybrid converter saves one auxiliary branch for establishing ZVS and one power FET compared with the conventional buck-boost counterpart, thereby reducing the converter volume and power loss. The capability of having ZVS turn-ON of all power FETs enables the proposed converter to operate in the MHz range under high input voltages by removing the switching power loss. The flying capacitor in the proposed converter further lowers the main inductor current in the step-down mode, significantly decreasing the conduction loss of the inductor. The proposed converter was validated using three 100-V e-mode GaN HEMTs with the on-chip gate drivers implemented in a high-voltage 0.5-$\mu \text{m}$ process. The proposed converter supports a wide input range from 9 to 45 V with a maximum 48-W output power, operates at 2 MHz, and achieves peak power efficiencies of 97.6% and 96% in step-down and -up modes, respectively. The volume of the external components in the proposed converter is also reduced by at least three times compared with the prior art. | 1558-173X |  | 10.1109/JSSC.2020.3036757 |  | https://ieeexplore.ieee.org/stamp/stamp.jsp?arnumber=9274536 | Buckâ€“boost converters;hybrid converters;non-inverting step-up/-down dcâ€“dc converters;soft switching;zero-voltage switching (ZVS) | Zero voltage switching;Inductors;Capacitors;Switches;Hybrid power systems;Field effect transistors;Stress | DC-DC power convertors;driver circuits;gallium compounds;III-V semiconductors;power field effect transistors;power inductors;switching convertors;wide band gap semiconductors;zero voltage switching | high input voltages;switching power loss;flying capacitor;main inductor current;step-down mode;conduction loss;e-mode GaN HEMTs;peak power efficiencies;e-mode GaN transistors;wide-input-range applications;power FET;input high-efficiency three-switch ZVS step-up-down hybrid converter;three-switch zero-voltage switching step-up-down hybrid dc-dc converter;buck-boost counterpart;power FETs;on-chip gate driver;frequency 2.0 MHz;voltage 9.0 V to 45.0 V;GaN |  | 1 |  | 30 | IEEE | 2020-12-01 |  |  | IEEE | IEEE Journals
A 20 MHz On-Chip All-NMOS 3-Level DCâ€“DC Converter With Interception Coupling Dead-Time Control and 3-Switch Bootstrap Gate Driver | B. Lee; D. B. Ma | University of Texas at Dallas, Richardson, TX, USA; University of Texas at Dallas, Richardson, TX, USA | IEEE Transactions on Industrial Electronics | 2021-03-23 | 2021 | 68 | 7 | 6339 | 6347 | In mobile applications, power density highly affects mobility, cost, form factor, and battery time. To improve power density, high switching frequency operation is highly desirable for a power converter. However, with high switching frequency, switching power loss increases significantly, compromising efficiency and battery time. This article presents an on-chip 3-level DC-DC converter, using all NMOS devices as power switches, which reduces switching power loss and silicon cost. To facilitate the all-NMOS power stage operation and enhance the robustness to input supply variation, a 3-switch boost-strap gate driver is designed. Meanwhile, an interception coupling dead-time (ICDT) control is introduced to minimize dead-time related power loss. An integrated circuit prototype was fabricated using a 0.35 Î¼m CMOS process. Robustly working with a variable input voltage from 3 to 6 V, it regulates a programmable power output from 0.4 to 1.6 V, with a maximum power efficiency of 85.5% over a full power range of 800 mW and a maximum power density of 1.07 W/mm<sup>2</sup>. Thanks to the ICDT control, it achieves a 0.5 ns dead-time over a full-load range of 500 mA. | 1557-9948 |  | 10.1109/TIE.2020.2996148 |  | https://ieeexplore.ieee.org/stamp/stamp.jsp?arnumber=9102363 | 3-level dcâ€“dc converter;bootstrapped gate driver;high switching frequency;interception coupling dead-time control (ICDT) | Gate drivers;Switches;Logic gates;Batteries;MOS devices;Silicon;Couplings | bootstrap circuits;CMOS integrated circuits;DC-DC power convertors;driver circuits;load (electric);losses;power MOSFET;switching convertors | interception coupling dead-time control;programmable power output;maximum power efficiency;3-switch bootstrap gate driver;mobile applications;battery time;high switching frequency operation;power converter;silicon cost;on-chip all-NMOS 3-level DC-DC converter;power density;switching power loss;ICDT;power loss minimisation;integrated circuit prototype;CMOS process;full-load range;voltage 0.4 V to 1.6 V;frequency 20.0 MHz;size 0.35 mum;power 800.0 mW;time 0.5 ns;current 500.0 mA;voltage 3.0 V to 6.0 V |  |  |  | 15 | IEEE | 2020-05-27 |  |  | IEEE | IEEE Journals
Fully-Integrated Dickson Converters for Single Photon Avalanche Diode Arrays | S. Kennedy; D. Morrison; D. Delic; M. R. Yuce; J. -M. RedoutÃ© | Department of Electrical and Computer Systems Engineering, Monash University, Clayton, VIC, Australia; Department of Electrical and Computer Systems Engineering, Monash University, Clayton, VIC, Australia; Australian Department of Defence Science and Technology, Edinburgh, SA, Australia; Department of Electrical and Computer Systems Engineering, Monash University, Clayton, VIC, Australia; Department of Electrical and Computer Systems Engineering, Monash University, Clayton, VIC, Australia | IEEE Access | 2021-01-20 | 2021 | 9 |  | 10523 | 10532 | This article presents a novel low EMI technique to regulate the output voltage of fully-integrated switched capacitor Dickson type step-up DC/DC converters for SPAD arrays implemented in the Silterra 0.13 Î¼m HV-CMOS process. SPAD sensors are extremely sensitive to EMI and therefore require careful biasing. This design utilises current sources to limit the current flow into the flying capacitors altering the converter ratio and reduces the discontinuous pulse currents associated with capacitive converters. A variable voltage-controlled reference current enables output voltage regulation. The proposed four stage converter boosts 3.3 V up to an adjustable 15 V output voltage. A typical Dickson converter regulated by frequency control and the proposed current controlled converter were designed and manufactured to compare performance. Measurements confirm that the proposed design reduces the output ripple by more than 2 V when compared to the typical converter. The inclusion of the proposed voltage regulation technique reduces EMI which enables this fully-integrated Dickson charge pump to bias sensor arrays where the noise typically produced by these converters currently restricts or prohibits their use. | 2169-3536 |  | 10.1109/ACCESS.2021.3050170 | Australian Government Research Training Program Scholarship; Defence Science Institute, an initiative of the State Government of Victoria; North Atlantic Treaty Organizationâ€™s (NATOâ€™s) Emerging Security Challenges Division in the framework of the Science for Peace and Security Programme; | https://ieeexplore.ieee.org/stamp/stamp.jsp?arnumber=9317828 | SPAD sensors arrays;integrated charge-pump;current control;voltage regulation;monolithic switched-capacitor dc-dc converters;switching noise;Dickson charge pump | Voltage control;Single-photon avalanche diodes;Switches;Capacitors;Topology;Sensor arrays;Charge pumps | avalanche diodes;capacitors;charge pump circuits;CMOS integrated circuits;DC-DC power convertors;electric current control;sensor arrays;switched capacitor networks;voltage control;voltage regulators | bias sensor arrays;fully-integrated switched capacitor Dickson type step-up DC-DC converters;variable voltage-controlled reference current;low EMI technique;Dickson charge pump;output ripple;current controlled converter;frequency control;output voltage regulation;capacitive converters;discontinuous pulse currents;converter ratio;flying capacitors;SPAD sensors;Silterra 0.13 Î¼m HV-CMOS process;SPAD arrays;single photon avalanche diode;Dickson converters;voltage 3.3 V;voltage 15.0 V;voltage 2.0 V |  |  |  | 32 | CCBY | 2021-01-08 |  |  | IEEE | IEEE Journals
Composite Robust Quasi-Sliding Mode Control of DCâ€“DC Buck Converter With Constant Power Loads | C. Zheng; T. DragiÄeviÄ‡; J. Zhang; R. Chen; F. Blaabjerg | College of Control Science and Engineering, China University of Petroleum (East China), Qingdao, China; Center of Electric Power and Energy, Technical University of Denmark, Kongens Lyngby, Denmark; College of Control Science and Engineering, China University of Petroleum (East China), Qingdao, China; College of New Energy, China University of Petroleum (East China), Qingdao, China; Department of Energy Technology, Aalborg University, Aalborg, Denmark | IEEE Journal of Emerging and Selected Topics in Power Electronics | 2021-03-15 | 2021 | 9 | 2 | 1455 | 1464 | To address the stability issues aroused by the negative-resistance effect of constant power loads (CPLs), this article proposes a composite robust discretized quasi-sliding mode control (DQSMC) scheme for stabilization of buck-converter fed dc microgrids with CPLs. In the outer control loop, a robust DQSMC voltage controller is proposed. First, a discrete integral sliding surface is designed to obtain a fast and robust dynamic response of dc-bus voltage. Then, to tackle the varying load disturbances and model uncertainties, a second-order sliding mode disturbance observer is embedded in the voltage controller for disturbance estimation and compensation. The resulting composite DQSMC scheme features enhanced disturbance rejection, inherent chattering suppression, and guaranteed dynamics. Meanwhile, a PI current controller is retained in the inner control loop to realize the current control and limitation. Robustness and stability analysis of the whole composite controller is proved to assure large-signal stability. Simulation and experimental results confirm the superiority of the presented approach. | 2168-6785 |  | 10.1109/JESTPE.2020.3021942 |  | https://ieeexplore.ieee.org/stamp/stamp.jsp?arnumber=9186703 | Buck converter;chattering suppression;constant power load (CPL);microgrid (MG);sliding mode control (SMC) | Robustness;Voltage control;Buck converters;Power system stability;Circuit stability;Stability criteria | control system synthesis;DC-DC power convertors;distributed power generation;electric current control;observers;PI control;power convertors;power system control;power system stability;robust control;variable structure systems;voltage control | composite robust quasisliding mode control;DC-DC buck converter;constant power loads;CPL;robust DQSMC voltage controller;discrete integral sliding surface;robust dynamic response;dc-bus voltage;second-order sliding mode disturbance observer;disturbance estimation;disturbance compensation;PI current controller;stability analysis;buck-converter fed dc microgrid stabilization;composite DQSMC;composite robust discretized quasisliding mode control |  | 2 |  | 26 | IEEE | 2020-09-04 |  |  | IEEE | IEEE Journals
Efficiency Optimization of IPOP DC/DC System for HEV | F. Lu; L. He; Q. Tan; H. Zhou | School of Aeronautics and Astronautics, Xiamen University, Xiamen, China; School of Aeronautics and Astronautics, Xiamen University, Xiamen, China; School of Aeronautics and Astronautics, Xiamen University, Xiamen, China; School of Aeronautics and Astronautics, Xiamen University, Xiamen, China | IEEE Access | 2021-02-26 | 2021 | 9 |  | 31553 | 31561 | Input parallel output parallel (IPOP) DC/DC system is widely utilized in many occasions like data center and hybrid electric vehicle (HEV). However, the efficiency characteristics of different converters usually differs from each other, and the conventional control strategy has difficult to realize efficient conversion of overall power of the system. To address this issue, Buck converter is taken as the module and whose efficiency model under current continuous conduction mode (CCM) is presented. Meantime, parameter identification method based on least square (LS) algorithm is proposed as well. In order to realize the efficiency optimization of the whole parallel system, the constraint conditions of each module are analyzed, and the current distribution calculation method based on sequential quadratic programming (SQP) algorithm for the parallel system is introduced. On this basis, a control strategy of proportional current distribution (PCD) is proposed, which not only ensures that the parallel system can always run as efficiently as possible under different loads, but also realizes the flexible switching between the current-sharing mode and current distribution mode. Finally, the simulation and experimental results prove that the proposed method can achieve 4.46% higher efficiency than conventional method within the given power range of each converter, and realize the efficiency optimization of the IPOP DC/DC system to the greatest extent. | 2169-3536 |  | 10.1109/ACCESS.2021.3060018 | National Nature Science Foundation of China(grant numbers:62071406); Fujian Province Outstanding Youth Fund(grant numbers:2018J06016); | https://ieeexplore.ieee.org/stamp/stamp.jsp?arnumber=9356602 | Efficiency optimization;LS algorithm;proportional current distribution;IPOP DC/DC converter;SQP algorithm | Optimization;Current distribution;Hybrid electric vehicles;Power distribution;Mathematical model;Buck converters;Parameter estimation | current distribution;DC-DC power convertors;hybrid electric vehicles;power convertors;quadratic programming | efficiency optimization;HEV;efficiency characteristics;different converters;conventional control strategy;efficiency model;current continuous conduction mode;parallel system;current distribution calculation method;sequential quadratic programming algorithm;proportional current distribution;current-sharing mode;current distribution mode |  |  |  | 25 | CCBY | 2021-02-18 |  |  | IEEE | IEEE Journals
Curvature-Based Average Modeling of Switched-Capacitor Converters | M. Krstic; S. Eren; P. Jain | Queen's University, Kingston, Canada; Department of Electrical and Computer Engineering, Queen's University, Kingston, Canada; Department of Electrical and Computer Engineering, Queen's University, Kingston, Canada | IEEE Journal of Emerging and Selected Topics in Power Electronics | 2021-09-30 | 2021 | 9 | 5 | 5929 | 5940 | A precise, curvature-based, average modeling technique for switched-capacitor (SC) dcâ€“dc converters is proposed. The generalized modeling technique provides a comprehensive characterization of the converter at steady-state, across the full range of practical operating conditions. An expression for the equivalent output impedance is obtained, which relates the slow- and fast-switching limit impedances to the total output impedance. This expression can be used to accurately compute the output voltage without deriving the converterâ€™s state equations and precisely weighs the contribution of each floating capacitor and parasitic resistance on the output impedance. The modeling technique is applied to a unity-gain SC converter, a multiphase binary converter, and a nonsymmetrical parallelâ€“series converter, and the results are compared with existing steady-state models. The accuracy of the model is validated through simulations and experimental measurements. | 2168-6785 |  | 10.1109/JESTPE.2020.3026640 |  | https://ieeexplore.ieee.org/stamp/stamp.jsp?arnumber=9205604 | DC-DC power converters;modeling;switched capacitor (SC) circuits | Capacitors;Switches;Impedance;Steady-state;Mathematical model;Resistance;Power electronics | capacitors;DC-DC power convertors;switched capacitor networks;switching convertors | switched-capacitor converters;dc-dc converters;equivalent output impedance;floating capacitor;multiphase binary converter;nonsymmetrical parallel-series converter;steady-state models;curvature-based average modeling technique;fast-switching limit impedance;slow-switching limit impedance;converters state equations;parasitic resistance;unity-gain SC converter |  |  |  | 35 | IEEE | 2020-09-24 |  |  | IEEE | IEEE Journals
EMI Attenuation in a DCâ€“DC Buck Converter Using GaN HEMT | P. B. Derkacz; P. Musznicki; P. J. Chrzan | Faculty of Electrical and Control Engineering, GdaÅ„sk University of Technology, GdaÅ„sk, Poland; Faculty of Electrical and Control Engineering, GdaÅ„sk University of Technology, GdaÅ„sk, Poland; Faculty of Electrical and Control Engineering, GdaÅ„sk University of Technology, GdaÅ„sk, Poland | IEEE Journal of Emerging and Selected Topics in Power Electronics | 2021-07-30 | 2021 | 9 | 4 | 4146 | 4152 | A dc-dc buck converter using gallium nitride (GaN) high electron mobility transistors (HEMTs) is experimentally investigated at the discontinuous-current-mode (DCM) and the triangular-current-mode (TCM) operations. The objective of this article is to specify the power conversion efficiency and attenuation of common-mode (CM) and differential-mode (DM) noise voltage, measured at the line impedance stabilization network (LISN) for the compared control strategies. Zero-voltage switching achieved for the TCM operation improves efficiency with reference to the DCM operation. However, significant attenuation of electromagnetic interference (EMI) spectra is obtained for TCM operation with capacitive snubber. Sizing of capacitor snubber dependent on parasitic inductances of the commutation circuit and rapid switching of GaN HEMTs are illustrated. | 2168-6785 |  | 10.1109/JESTPE.2020.2987638 |  | https://ieeexplore.ieee.org/stamp/stamp.jsp?arnumber=9064823 | Buck converter;electromagnetic interference (EMI);gallium nitride high electron mobility transistor (GaN HEMT);triangular-current-mode (TCM);zero-voltage switching (ZVS) | Gallium nitride;HEMTs;Electromagnetic interference;Zero voltage switching;Switches;Buck converters;Inductors | DC-DC power convertors;electromagnetic interference;gallium compounds;high electron mobility transistors;III-V semiconductors;power factor correction;snubbers;switching convertors;wide band gap semiconductors;zero current switching;zero voltage switching | EMI attenuation;DC-DC buck converter;GaN HEMT;gallium nitride high electron mobility transistors;discontinuous-current-mode;triangular-current-mode operations;common-mode;differential-mode;TCM operation;DCM operation;GaN |  |  |  | 20 | IEEE | 2020-04-13 |  |  | IEEE | IEEE Journals
Asymmetrical-PWM DAB Converter With Extended ZVS/ZCS Range and Reduced Circulating Current for ESS Applications | E. L. Carvalho; C. A. Felipe; L. V. Bellinaso; C. M. d. O. Stein; R. Cardoso; L. Michels | Power Electronics and Control Research Group, Federal University of Santa Maria, Santa Maria, Brazil; Static Power Converters Engineering Research Group, Universidade TecnolÃ³gica Federal do ParanÃ¡, Pato Branco, Brazil; Power Electronics and Control Research Group, Federal University of Santa Maria, Santa Maria, Brazil; Static Power Converters Engineering Research Group, Universidade TecnolÃ³gica Federal do ParanÃ¡, Pato Branco, Brazil; Static Power Converters Engineering Research Group, Universidade TecnolÃ³gica Federal do ParanÃ¡, Pato Branco, Brazil; Power Electronics and Control Research Group, Federal University of Santa Maria, Santa Maria, Brazil | IEEE Transactions on Power Electronics | 2021-07-27 | 2021 | 36 | 11 | 12990 | 13001 | The dual-active bridge (DAB) topology is commonly preferred in bidirectional applications due to several attractive features, including auto-adjust of power flow, galvanic insulation, wide voltage gain, and zero voltage switching (ZVS) capability over some power ranges. However, the efficiency of the converter drops at light loads because the ZVS range is directly dependent on the circulating current. Assuming that the processed power is variable, the DAB converter's design must find a compromise between extending ZVS ranges and reducing the reactive power processing to ensure higher efficiency. Aiming this compromise, many papers propose hybrid approaches in which the modulation strategy is selected according to the processed power. However, this is not a simple solution because it demands multivariable control and offline optimizations. This paper proposes a modulation strategy to ensure ZVS and reduce the circulating current for the DAB converters. While the usual phase-shift modulation provides ZVS operation in a range of 40% to 100% of rated power, the proposed asymmetrical pulse-width modulation can obtain ZVS operation in a range of 2% to 100% of rated power. Experimental results demonstrated that the proposed strategy improves the converter efficiency for all power ranges, especially at light loads. | 1941-0107 |  | 10.1109/TPEL.2021.3078734 | INCT-GD and financing agencies(grant numbers:465640/2014-1); CAPES Process(grant numbers:23038.000776/2017-54); FAPERGS(grant numbers:17/2551-0000517-1); CAPES-PROEX; CoordenaÃ§Ã£o de AperfeiÃ§oamento Pessoal de NÃ­vel Superior, Brasil(grant numbers:001); | https://ieeexplore.ieee.org/stamp/stamp.jsp?arnumber=9428577 | Battery chargers;dcâ€“dc power conversion;energy storage;power electronics | Zero voltage switching;Modulation;Inductance;Power transformer insulation;Bridge circuits;Zero current switching;Load flow | bridge circuits;DC-DC power convertors;PWM power convertors;switching convertors;zero current switching;zero voltage switching | asymmetrical-PWM DAB converter;reduced circulating current;ESS applications;dual-active bridge topology;bidirectional applications;auto-adjust;power flow;galvanic insulation;wide voltage gain;power ranges;light loads;ZVS range;processed power;reactive power processing;modulation strategy;DAB converters;usual phase-shift modulation;ZVS operation;rated power;asymmetrical pulse-width modulation;converter efficiency |  | 1 |  | 36 | IEEE | 2021-05-11 |  |  | IEEE | IEEE Journals
Single-Inductor Multiple-Input Multiple-Output Converter With Common Ground, High Scalability, and No Cross-Regulation | Z. Dong; Z. Li; X. L. Li; C. K. Tse; Z. Zhang | School of Electrical Engineering, Shandong University, Jinan, China; School of Electrical Engineering, Shandong University, Jinan, China; Department of Electrical Engineering, City University of Hong Kong, Hong Kong; Department of Electrical Engineering, City University of Hong Kong, Hong Kong; School of Electrical Engineering, Shandong University, Jinan, China | IEEE Transactions on Power Electronics | 2021-02-04 | 2021 | 36 | 6 | 6750 | 6760 | Single-inductor multiple-input multiple-output (SIMIMO) dc-dc converters can integrate different input sources and supply power to multiple output loads with fewer components. This article proposed a current-source-mode (CSM) SIMIMO dc-dc converter. By virtue of the constant inductor current, the proposed CSM SIMIMO dc-dc converter can avoid cross-regulation naturally and allow the use of much simpler control strategy. The proposed configuration has the advantage of all inputs and outputs sharing a common ground and ease of expansion. Moreover, the number of the main circuit components is reduced. A CSM single-inductor dual-input dual-output (SIDIDO) dc-dc converter is constructed for illustration. The two input sources can work independently in the event of the two input sources being disconnected. A detailed comparison of the different SIDIDO dc-dc converters is provided. | 1941-0107 |  | 10.1109/TPEL.2020.3036704 | National Natural Science Foundation of China(grant numbers:52007106); Hong Kong Research Grants Council(grant numbers:15209617E); | https://ieeexplore.ieee.org/stamp/stamp.jsp?arnumber=9252169 | Cross-regulation;current-source-mode (CSM) converter;multiple-input multiple-output (MIMO) configuration;single inductor (SI) | Digital control;Grounding;Scalability;MIMO;Inductors;MIMO communication | DC-DC power convertors;power inductors | current-source-mode SIMIMO;CSM SIMIMO dc-dc converter;common ground;single-inductor dual-input dual-output converter;single-inductor multiple-input multiple-output converter;SIDIDO dc-dc converters;constant inductor current |  | 1 |  | 35 | IEEE | 2020-11-09 |  |  | IEEE | IEEE Journals
Review on Advanced Control Technologies for Bidirectional DC/DC Converters in DC Microgrids | Q. Xu; N. Vafamand; L. Chen; T. DragiÄeviÄ‡; L. Xie; F. Blaabjerg | Department of Electric Power and Energy Systems, KTH Royal Institute of Technology, Stockholm, Sweden; Department of Power and Control Engineering, Shiraz University, Shiraz, Iran; Power Electronics, Machine and Control (PEMC) Group, University of Nottingham, Nottingham, U.K.; Department of Electrical Engineering, Technical University of Denmark, Kongens Lyngby, Denmark; School of Electrical and Electronic Engineering, Nanyang Technological University, Singapore; Department of Energy Technology, Aalborg University, Aalborg, Denmark | IEEE Journal of Emerging and Selected Topics in Power Electronics | 2021-03-15 | 2021 | 9 | 2 | 1205 | 1221 | DC microgrids encounter the challenges of constant power loads (CPLs) and pulsed power loads (PPLs), which impose the requirements of fast dynamics, large stability margin, high robustness that cannot be easily addressed by conventional linear control methods. This necessitates the implementation of advanced control technologies in order to significantly improve the robustness, dynamic performance, stability and flexibility of the system. This article presents an overview of advanced control technologies for bidirectional dc/dc converters in dc microgrids. First, the stability issue caused by CPLs and the power balance issue caused by PPLs are discussed, which motivate the utilization of advanced control technologies for addressing these issues. Next, typical advanced control technologies including model predictive control, backstepping control, sliding-mode control, passivity-based control, disturbance estimation techniques, intelligent control, and nonlinear modeling approaches are reviewed. Then the applications of advanced control technologies in bidirectional dc/dc converters are presented for the stabilization of CPLs and accommodation of PPLs. Finally, advanced control techniques are explored in other high-gain nonisolated (e.g., interleaved, multilevel, cascaded) and isolated converters (e.g., dual active bridge) for high-power applications. | 2168-6785 |  | 10.1109/JESTPE.2020.2978064 | Wallenberg-NTU Presidential Post-Doctoral Fellowship in Nanyang Technological University, Singapore; | https://ieeexplore.ieee.org/stamp/stamp.jsp?arnumber=9025170 | Advanced control;bidirectional dc/dc converter;constant power load (CPL);dc microgrid;pulsed power load (PPL) | Microgrids;Power electronics;Voltage control;Stability analysis;Impedance;Damping;Energy storage | control system synthesis;DC-DC power convertors;distributed power generation;intelligent control;nonlinear control systems;power generation control;predictive control;stability;switching convertors;variable structure systems | passivity-based control;advanced control techniques;dc microgrids;conventional linear control methods;typical advanced control technologies;model predictive control;sliding-mode control |  | 24 |  | 135 | IEEE | 2020-03-05 |  |  | IEEE | IEEE Journals
Large- and Small-Signal Average-Value Modeling of Dual-Active-Bridge DCâ€“DC Converter With Triple-Phase-Shift Control | P. Wang; X. Chen; C. Tong; P. Jia; C. Wen | University of Science and Technology Beijing, Beijing, China; University of Science and Technology Beijing, Beijing, China; University of Science and Technology Beijing, Beijing, China; North China University of Technology, Beijing, China; North China University of Technology, Beijing, China | IEEE Transactions on Power Electronics | 2021-05-12 | 2021 | 36 | 8 | 9237 | 9250 | This article presents a novel reduced order average model for dual-active-bridge converter which can be applied to all modulation methods, such as single-phase-shift modulation, dual-phase-shift modulation, extended-phase-shift modulation and triple-phase-shift modulation. This model considers conduction, inductance, and transformer power losses. Furthermore, the input-output filters are suitable for system performance analysis. Based on the large-signal average model, the small-signal model and the output transfer function are derived. The detailed model for predicting the large-signal transient is established and the small signal analysis in frequency domain is carried out. This model can accurately predict the steady-state and transient-state response of the system. The experimental results agreed well with the simulation results which proved the accuracy and correctness of the model. | 1941-0107 |  | 10.1109/TPEL.2021.3052459 | National Natural Science Foundation of China(grant numbers:51907002); Research on the Key Control Strategy of Cut-Through In-Phase Power Supply System Based on Cascade Multilevel Converters(grant numbers:51777002); Multimodule Interconnection Operation Control and Fault Self-Contained Technology Research of Power Electronic Equipment; National Key Research and Development Program of China Stem Cell and Translational Research(grant numbers:2018YFB1503005.02); | https://ieeexplore.ieee.org/stamp/stamp.jsp?arnumber=9328617 | Dual-active-bridge (DAB) converter;inputâ€“output filter;large and small signal;power losses;reduced order average model (RAVM) | Modulation;Inductance;Bridge circuits;Mathematical model;Integrated circuit modeling;Switches;Resistance | DC-DC power convertors;switching convertors;transfer functions | small-signal average-value modeling;dual-active-bridge DC-DC converter;triple-phase-shift control;order average model;dual-active-bridge converter;modulation methods;single-phase-shift modulation;dual-phase-shift modulation;extended-phase-shift modulation;triple-phase-shift modulation;transformer power losses;input-output filters;system performance analysis;large-signal average model;small-signal model;output transfer function;large-signal transient;signal analysis |  |  |  | 30 | IEEE | 2021-01-19 |  |  | IEEE | IEEE Journals
Principle and Topology Derivation of Integrated Cascade Bidirectional Converters for Centralized Charge Equalization Systems | X. Qi; Y. Wang; M. Fang; Y. Wang; Z. Chen | Power Electronics and Motion Control Research Centre, Harbin Institute of Technology, Shenzhen, China; Power Electronics and Motion Control Research Centre, Harbin Institute of Technology, Shenzhen, China; Power Electronics and Motion Control Research Centre, Harbin Institute of Technology, Shenzhen, China; Department of Energy Technology, Aalborg University, Aalborg, Denmark; Department of Energy Technology, Aalborg University, Aalborg, Denmark | IEEE Transactions on Power Electronics | 2021-10-15 | 2022 | 37 | 2 | 1852 | 1869 | This article presents a systematic topology derivation method for developing integrated cascaded bidirectional (ICB) converters, and the centralized charge equalization system can be optimized with the proposed family of converters. On the basis of the traditional centralized system, the proposed ICB converters are generated by integrating the polarity switches and different bidirectional dcâ€“dc converters. Compared with existing methods, the ICB converter-based centralized equalization system obtains the advantages of high voltage gain, high efficiency, high reliability, and low cost, which is more attractive in engineering applications. Since different topology structures have various performances, a half-bridge-based ICB converter with a bidirectional switch is analyzed in detail as an example to validate the feasibility and effectiveness of the proposed topology family. The operation principles, design guidelines, and soft-switching conditions are discussed in more depth. Finally, the experimental results and comparative analysis are conducted to verify the advantages of the proposed ICB converter and prove the evident performance improvement compared with conventional methods. | 1941-0107 |  | 10.1109/TPEL.2021.3103333 | Shenzhen Basic Research Project(grant numbers:JCYJ20180306172056738); | https://ieeexplore.ieee.org/stamp/stamp.jsp?arnumber=9512415 | Bidirectional dcâ€“dc converter;centralized battery equalizers;integrated cascade;soft-switching;topology derivation | Batteries;Switches;Inductors;Topology;Inductance;Reliability;Computer architecture | DC-DC power convertors;switching convertors;zero current switching | integrated cascaded bidirectional converters;centralized charge equalization system;traditional centralized system;different bidirectional dc-dc converters;ICB converter-based centralized equalization system;high voltage gain;different topology structures;half-bridge-based ICB converter;bidirectional switch;topology family;integrated cascade bidirectional converters;systematic topology derivation method |  |  |  | 32 | IEEE | 2021-08-12 |  |  | IEEE | IEEE Journals
A High-Power Step-Up DC/DC Converter Dedicated to DC Offshore Wind Farms | X. Zhao; B. Li; B. Zhang; D. Xu | School of Electrical Engineering and Automation, Harbin Institute of Technology, Harbin, China; School of Electrical Engineering and Automation, Harbin Institute of Technology, Harbin, China; School of Electrical Engineering and Automation, Harbin Institute of Technology, Harbin, China; School of Electrical Engineering and Automation, Harbin Institute of Technology, Harbin, China | IEEE Transactions on Power Electronics | 2021-09-21 | 2022 | 37 | 1 | 65 | 69 | In this letter, a high-power step-up dc/dc converter dedicated to dc offshore wind farms is proposed, with the combination of half-bridge submodules, thyristors, diodes, and transformer. Compared with the other promising dc/dc topologies, the device numbers, costs, losses, and energy storage requirement are greatly reduced. The operation principle is introduced. The effectiveness and validity are confirmed by simulation and experimental results. | 1941-0107 |  | 10.1109/TPEL.2021.3102228 | National Natural Science Foundation of China(grant numbers:51807033,51720105008); | https://ieeexplore.ieee.org/stamp/stamp.jsp?arnumber=9508861 | DC/DC converter;dc offshore wind farms;diodes;thyristors;soft switching | Thyristors;HVDC transmission;Voltage control;Valves;Wind farms;Power transformer insulation;Inductors | bridge circuits;DC-DC power convertors;diodes;offshore installations;power transformers;thyristors;wind power plants | dc offshore wind farms;high-power step-up dc-dc converter;half-bridge submodules;thyristors;diodes;transformer |  |  |  | 11 | IEEE | 2021-08-06 |  |  | IEEE | IEEE Journals
Direct Load Voltage Control for Electrolytic Capacitorless Wireless Power Transfer System Without DC/DC Converter | Y. Xiao; C. Liu | School of Energy and Environment, City University of Hong Kong, Hong Kong; School of Energy and Environment, City University of Hong Kong, Hong Kong | IEEE Transactions on Industrial Electronics | 2021-06-17 | 2021 | 68 | 9 | 8039 | 8048 | This article presents a new direct load voltage control method for electrolytic capacitorless wireless power transfer (WPT) system without dc/dc converter. In specific, the three-phase low-frequency ac to the high-frequency ac (HFac) converter is employed into the electrolytic capacitorless WPT system by using the bidirectional power switches. The HFac voltage is directly generated on the transmitting tank without using the electrolytic capacitor. Furthermore, in order to realize the discretionary and accurate load voltage control without dc/dc converter, the nine voltage vectors, including six effective voltage vectors and three zero voltage vectors, are selectively exported for the transmitting tank with different duty cycles. In addition, the unity power factor correction and direct load voltage control are both achieved only by transmitting side control. Meanwhile, theoretical analysis of double series-compensated transmitting network and duty cycles under resonant frequency calculation in microchip are demonstrated in detail. Finally, both simulation and experimental results are provided to verify the feasibility and correctness of the proposed system, which operates at 85 kHz with 90% efficiency and about 9% total harmonic distortion. | 1557-9948 |  | 10.1109/TIE.2020.3013780 | Science Technology and Innovation Committee of Shenzhen Municipality, China; Shenzhenâ€“Hong Kong Innovation Circle Category D Project(grant numbers:SGDX2019081623101559); Innovation and Technology Commission(grant numbers:ITP/027/19AP); Research Grants Council, University Grants Committee(grant numbers:CityU21201216); City University of Hong Kong; Strategic Research Council(grant numbers:SRG-11218519,ARG-9667214); | https://ieeexplore.ieee.org/stamp/stamp.jsp?arnumber=9162534 | DC/DC converter;direct load voltage control;electrolytic capacitorless;resonant converter;wireless power transfer (WPT) | Voltage control;Power supplies;Capacitors;Rectifiers;Integrated circuits;Inverters | DC-DC power convertors;harmonic distortion;inductive power transmission;power factor;power factor correction;switching convertors;voltage control | direct load voltage control method;electrolytic capacitorless wireless power transfer system;low-frequency ac;high-frequency ac converter;electrolytic capacitorless WPT system;bidirectional power switches;HFac voltage;transmitting tank;electrolytic capacitor;discretionary load voltage control;accurate load voltage control;effective voltage vectors;zero voltage vectors;unity power factor correction;frequency 85.0 kHz |  |  |  | 22 | IEEE | 2020-08-07 |  |  | IEEE | IEEE Journals
Intelligent and Fast Model-Free Sliding Mode Control for Shipboard DC Microgrids | M. Mosayebi; S. M. Sadeghzadeh; M. Gheisarnejad; M. H. Khooban | Faculty of Engineering, Shahed University, Tehran, Iran; Faculty of Engineering, Shahed University, Tehran, Iran; Department of Electrical Engineering, Najafabad Branch, Islamic Azad University, Isfahan, Iran; Department of Electrical and Computer Engineering, Aarhus University, Aarhus, Denmark | IEEE Transactions on Transportation Electrification | 2021-08-20 | 2021 | 7 | 3 | 1662 | 1671 | This article proposes an intelligent and fast controller for the parallel dc-dc converters in the islanded dc microgrids (DCMGs) in the shipboard power system (SPS) applications. The existence of constant power loads and propulsion loads in the SPS makes the voltage regulation an important issue in the islanded DCMG. In this article, the goal is to provide a fast response and proper voltage regulation and optimal current sharing in the stand-alone shipboard DCMG. To achieve this, a nonlinear I-V droop control is first designed in the primary control level to ensure the basic performance. Then, a new model-independent technique, entitled intelligent single-input interval type-2 fuzzy logic controller (iSIT2-FLC) combined with sliding mode control (SMC), is suggested to further improve the voltage regulation and current-sharing accuracy. In this control scheme, an extended state observer (ESO) is employed to estimate the unknown DCMG dynamics, whereas the SMC is adopted to eliminate the ESO estimation error. Moreover, the dynamic consensus algorithm (DCA) is implemented at the secondary control level to achieve coordinated control between DGs in the SPS. The effectiveness and applicability of the new suggested control approach are validated with hardware-in-the-loop (HiL) experimental results. | 2332-7782 |  | 10.1109/TTE.2020.3048552 |  | https://ieeexplore.ieee.org/stamp/stamp.jsp?arnumber=9311751 | DCâ€“DC converter;hardware-in-the-loop (HiL);intelligent control;shipboard dc microgrid (DCMG) | Voltage control;Microgrids;DC-DC power converters;Resistance;Fuel cells;Transportation;Batteries | control system synthesis;DC-DC power convertors;distributed power generation;fuzzy control;load flow control;nonlinear control systems;observers;power distribution control;power distribution faults;variable structure systems;voltage control | shipboard DC microgrids;parallel dc-dc converters;islanded dc microgrids;shipboard power system;SPS;constant power loads;propulsion loads;islanded DCMG;voltage regulation;stand-alone shipboard DCMG;nonlinear I-V droop control;iSIT2-FLC;SMC;coordinated control;intelligent-free sliding mode control;fast controller-free sliding mode control;intelligent single-input interval type-2 fuzzy logic controller;extended state observer;ESO;hardware-in-the-loop |  |  |  | 42 | IEEE | 2020-12-31 |  |  | IEEE | IEEE Journals
Improving Efficiency of Beyond-10 MHz LLC Resonant DCâ€“DC Converters Using Spiral Transformers With Magnetic Flux Path Control Technology | K. Shimura; S. Kobayashi; M. Sato; T. Mizuno | Faculty of Engineering, Shinshu University, Nagano, Japan; Faculty of Engineering, Shinshu University, Nagano, Japan; Faculty of Engineering, Shinshu University, Nagano, Japan; Faculty of Engineering, Shinshu University, Nagano, Japan | IEEE Transactions on Magnetics | 2021-10-18 | 2021 | 57 | 11 | 1 | 9 | Transformers used in switching power supplies can be reduced in size by increasing the frequency. However, the loss in transformers increases at higher drive frequency, which hinders higher efficiency. Transformers have transitioned from a planar type in which windings are stacked on top to a spiral type in which windings are wound in a spiral shape as a more compact structure. Therefore, herein, the authors proposed the magnetic flux path control (MPC) technology to reduce the loss of the spiral transformer. We revealed by magnetic field simulation and actual measurement that the ac resistance can be reduced by applying MPC to the spiral transformer. By applying MPC to the spiral transformer, the ac resistance at 15 MHz was reduced by 27% from 656 to 478 <inline-formula> <tex-math notation="LaTeX">$\text{m}\Omega $ </tex-math></inline-formula> for the actual measurement by the impedance analyzer. Also, the efficiency improvement effect of power supplies by the proposed transformer has been demonstrated in a beyond-10 MHz 48 V/6 V 18 W LLC resonant dcâ€“dc converter prototype with gallium nitride (GaN) devices. By applying the proposed transformer to the prototype, the full-load efficiency improved by 4.0%, from 65.2% to 69.2%. These results show that the application of MPC can reduce the ac resistance of the spiral transformer and increase the efficiency of the LLC resonant dcâ€“dc converter. | 1941-0069 |  | 10.1109/TMAG.2021.3113998 | Research Grant of â€œInnovation for Future Society Program,â€ Japan Science and Technology Agency (JST)(grant numbers:PMJMI17E1); | https://ieeexplore.ieee.org/stamp/stamp.jsp?arnumber=9541150 | LLC converter;magnetic flux path control (MPC) technology;proximity effect;skin effect;spiral transformer | Magnetic materials;Photonic crystals;Spirals;Magnetic flux;Composite materials;Windings;Transformers | DC-DC power convertors;gallium compounds;III-V semiconductors;magnetic flux;resonant power convertors;switching convertors;transformers;wide band gap semiconductors | spiral transformer;magnetic flux path control technology;power supplies;spiral type;MPC;ac resistance;LLC resonant DC-DC converters;magnetic field simulation;voltage 48.0 V;voltage 6.0 V;power 18.0 W;frequency 15.0 MHz;resistance 656 mohm to 478 mohm;GaN |  |  |  | 20 | IEEE | 2021-09-20 |  |  | IEEE | IEEE Journals
Triple-Mode Isolated Resonant Buckâ€“Boost Converter Over Wide Input Voltage Range for Residential Applications | J. Kim; S. -W. Ryu; M. Kim; J. -W. Jung | Division of Electronics and Electrical Engineering, Dongguk University, Seoul, South Korea; Division of Electronics and Electrical Engineering, Dongguk University, Seoul, South Korea; Division of Electronics and Electrical Engineering, Dongguk University, Seoul, South Korea; Division of Electronics and Electrical Engineering, Dongguk University, Seoul, South Korea | IEEE Transactions on Industrial Electronics | 2021-07-29 | 2021 | 68 | 11 | 11087 | 11099 | This article proposes a triple-mode isolated resonant buck-boost converter over a wide input voltage range for residential applications of photovoltaic arrays and fuel cells. First, in case that the input voltage is smaller than the nominal voltage, it operates in a resonant-boost mode that boosts the input voltage by using a bridgeless structure on the secondary-side. Next, if the input voltage is within the range of the nominal voltage, it operates in a fully series-resonant mode, which results in high efficiency by the soft-switching on the primary-side switches and reduced conduction loss. Last, if the input voltage is more than the nominal voltage, it operates in a pulsewidth modulation series-resonant buck mode, which can achieve the step-down conversion by reducing the duty cycle. Unlike the conventional resonant converters, the proposed converter achieves high efficiency and less number of power components over a wide input voltage range. Finally, the performance of the proposed triple-mode isolated resonant converter has been fully verified on a prototype 400 W test-bed in the wide input voltage of 35-65 V. | 1557-9948 |  | 10.1109/TIE.2020.3032915 | Basic Science Research Program; National Research Foundation of Korea; Ministry of Education(grant numbers:2018R1D1A1B07046873); | https://ieeexplore.ieee.org/stamp/stamp.jsp?arnumber=9241445 | High voltage gain;isolated resonant buckâ€“boost converter;triple-mode operation;wide input voltage range | Resonant converters;Voltage control;DC-DC power converters;High-voltage techniques;Switches;Fuel cells;Pulse width modulation | DC-DC power convertors;power convertors;power factor correction;resonant power convertors;switching convertors;zero current switching;zero voltage switching | resonant-boost mode;nominal voltage;fully series-resonant mode;pulsewidth modulation series-resonant buck mode;conventional resonant converters;wide input voltage range;triple-mode isolated resonant converter;triple-mode isolated resonant buck-boost converter;residential applications;power 400.0 W;voltage 35.0 V to 65.0 V |  |  |  | 29 | IEEE | 2020-10-27 |  |  | IEEE | IEEE Journals
A Nonlinear Control Method for Bumpless Mode Transition in Noninverting Buckâ€“Boost Converter | X. Weng; Z. Zhao; K. Chen; L. Yuan; Y. Jiang | Department of Electrical Engineering, Tsinghua University, Beijing, China; Department of Electrical Engineering, Tsinghua University, Beijing, China; Department of Electrical Engineering, Tsinghua University, Beijing, China; Department of Electrical Engineering, Tsinghua University, Beijing, China; Department of Electrical Engineering, Tsinghua University, Beijing, China | IEEE Transactions on Power Electronics | 2020-09-28 | 2021 | 36 | 2 | 2166 | 2178 | The noninverting buck-boost (NIBB) converter is a step-up and step-down dc-dc converter suitable for applications with a wide input voltage range. However, this circuit will face the problem of operating mode switching when the input voltage is close to the output voltage. Considering this problem, the principles of the NIBB converter are analyzed in this article. The duty cycle combinations of an NIBB converter are analyzed, and an analysis method for the mode transition problem from a geometric perspective is proposed. Using the two-edge pulsewidth modulation method, a novel bumpless mode transition control method is proposed. A nonlinear feedforward controller with hysteresis is designed according to the state equation of the circuit. Moreover, the inductor current reference value is compensated when the mode is switched so that the mode transition problem of the NIBB circuit is effectively solved. In addition, a small-signal analysis of the proposed method is performed. The analysis shows that the proposed method has good stability and dynamic performance in various typical conditions. A 10-kW NIBB prototype is built in this article, and the corresponding experimental scenarios are designed. The experimental results show that compared with the results of unified PI control during the mode transition, the transient oscillation of the output voltage is smaller, and the duration of the transient process is shorter. | 1941-0107 |  | 10.1109/TPEL.2020.3007600 | International Science and Technology Cooperation Program of China(grant numbers:2019YFE0100200); | https://ieeexplore.ieee.org/stamp/stamp.jsp?arnumber=9134963 | DCâ€“DC power converters;electric energy router (EER);mode transitions;noninverting buckâ€“boost (NIBB) converter;nonlinear feedforward control | Inductors;Topology;Modulation;Switching circuits;Photovoltaic systems;Switches;Legged locomotion | DC-DC power convertors;digital control;feedforward;inductors;nonlinear control systems;PI control;power convertors;PWM power convertors;switching convertors | NIBB converter;mode transition problem;two-edge pulsewidth modulation method;nonlinear feedforward controller;NIBB circuit;unified PI control;output voltage;nonlinear control method;noninverting buck-boost converter;dc-dc converter;wide input voltage range;duty cycle combinations;NIBB prototype;bumpless mode transition control method |  | 3 |  | 30 | IEEE | 2020-07-07 |  |  | IEEE | IEEE Journals
A Nonisolated Bidirectional DCâ€“DC Converter With High Voltage Conversion Ratio Based on Coupled Inductor and Switched Capacitor | R. Hu; J. Zeng; J. Liu; K. W. E. Cheng | School of Electric Power Engineering, South China University of Technology, Guangzhou, China; New Energy Research Center, South China University of Technology, Guangzhou, China; School of Automation Science and Engineering, South China University of Technology, Guangzhou, China; Department of Electrical Engineering, The Hong Kong Polytechnic University, Kowloon, Hong Kong | IEEE Transactions on Industrial Electronics | 2020-11-04 | 2021 | 68 | 2 | 1155 | 1165 | In this article, a nonisolated bidirectional dc-dc converter is proposed based on coupled inductor (CL) and switched capacitor (SC). The converter can achieve a high voltage conversion ratio (VCR) by using CL and SC. The CL is operated not only as a filter inductor to regulate voltage but also as a transformer to improve the VCR. Furthermore, the voltage stresses of capacitors and switches are reduced by introducing SC structure. The pulsewidth modulation plus phase-shift control is employed, where the duty cycle is used to ensure that the voltages of two sides are matched and the phase-shift angle is used to control the direction and amount of power flow. In addition, all the switches can achieve zero voltage switching in both forward and backward modes under a wide operating range, which can improve the efficiency of power conversion. The operating principle and steady-state analysis are examined, and a 400-W prototype is designed to verify the validity of the proposed converter. | 1557-9948 |  | 10.1109/TIE.2020.2967667 | National Natural Science Foundation of China(grant numbers:61573155,51877085); Natural Science Foundation of Guangdong Province(grant numbers:2018A030313066); Fundamental Research Funds for the Central University of South China University of Technology(grant numbers:2018ZD50); Guangdong Key Laboratory of Clean Energy Technology; | https://ieeexplore.ieee.org/stamp/stamp.jsp?arnumber=8967216 | Bidirectional dcâ€“dc converter (BDC);coupled inductor (CL);high voltage conversion ratio (VCR);nonisolated;switched capacitor (SC) | Inductors;Video recording;Switches;Zero voltage switching;Equivalent circuits;Voltage control;Capacitors | DC-DC power convertors;inductors;switched capacitor networks;voltage control;zero voltage switching | nonisolated bidirectional dc-dc converter;coupled inductor;high voltage conversion ratio;filter inductor;switched capacitor;voltage stresses;pulse width modulation;phase-shift control;duty cycle;phase-shift angle;power flow;zero voltage switching;steady-state analysis;power 400 W |  | 4 |  | 26 | IEEE | 2020-01-23 |  |  | IEEE | IEEE Journals
High-Frequency Wide-Range Resonant Converter Operating as an Automotive LED Driver | S. Mukherjee; V. Yousefzadeh; A. Sepahvand; M. Doshi; D. MaksimoviÄ‡ | Department of Electrical, Computer and Energy Engineering, University of Colorado at Boulder, Boulder, CO, USA; Texas Instruments, Longmont, CO, USA; Texas Instruments, Longmont, CO, USA; Texas Instruments, Longmont, CO, USA; Department of Electrical, Computer and Energy Engineering, University of Colorado at Boulder, Boulder, CO, USA | IEEE Journal of Emerging and Selected Topics in Power Electronics | 2021-09-30 | 2021 | 9 | 5 | 5781 | 5794 | This article introduces an immittance network-based wide-range LCL-T resonant dcâ€“dc converter, where two control variables, a phase shift between two inverter half-bridges, and a phase shift between inverter and rectifier half-bridges, are utilized to achieve output current regulation while minimizing losses over wide ranges of input and output voltages. A practical control strategy is developed to adjust the phase shifts so that zero voltage switching of all devices is achieved while minimizing conduction losses. Efficiency improvements over a standard LCL-T converter are demonstrated by loss modeling and by experiments. The features of the proposed WR-LCL-T converter are well suited for automotive LED drivers. Experimental results demonstrating operation with the loss minimizing control strategy are shown for a 2-MHz converter prototype operating from an input voltage ranging from 8 to 18 V, and delivering 0.5-A output current to a string of 1â€“14 LEDs, which corresponds to an output voltage range of 3â€“45 V. Using silicon MOSFETs, the prototype achieves a peak power stage efficiency of 92.4% and maintains greater than 86% power stage efficiency across the wide input and output voltage ranges. | 2168-6785 |  | 10.1109/JESTPE.2020.3025016 | Texas Instruments; | https://ieeexplore.ieee.org/stamp/stamp.jsp?arnumber=9201122 | Automotive lighting;current source converter;efficiency optimization;immittance network;LCL-T resonant network;LED driver;phase shift control;resonant dcâ€“dc converter | Bridge circuits;Voltage control;Inverters;Resonant converters;Light emitting diodes;Zero voltage switching;Automotive engineering | DC-DC power convertors;driver circuits;invertors;MOSFET;resonant power convertors;switching convertors;zero voltage switching | wide input;output voltage ranges;high-frequency wide-range resonant converter operating;immittance network-based wide-range LCL-T;control variables;phase shift;inverter half-bridges;rectifier half-bridges;output current regulation;wide ranges;output voltages;practical control strategy;zero voltage switching;conduction losses;standard LCL-T converter;loss modeling;WR-LCL-T converter;automotive LED drivers;2-MHz converter prototype operating;input voltage;1-14 LEDs;output voltage range;voltage 8.0 V to 18.0 V;voltage 3.0 V to 45.0 V |  | 3 |  | 28 | IEEE | 2020-09-21 |  |  | IEEE | IEEE Journals
Analytical Derivation and Design of 20-MHz DCâ€“DC Soft-Switching Resonant Converter | Y. Guan; C. Liu; Y. Wang; W. Wang; D. Xu | School of Electrical Engineering and Automation, HIT, Harbin, China; School of Electrical Engineering and Automation, HIT, Harbin, China; School of Electrical Engineering and Automation, HIT, Harbin, China; School of Electrical Engineering and Automation, HIT, Harbin, China; School of Electrical Engineering and Automation, HIT, Harbin, China | IEEE Transactions on Industrial Electronics | 2020-10-23 | 2021 | 68 | 1 | 210 | 221 | In this article, a novel 20-MHz high-frequency high-performance dc-dc resonant converter is analyzed, which owns the characteristics of soft-switching, low voltage stress, and small volume. The numerical analysis is conducted in time domain and the resonant parameters can be accurately calculated based on the corresponding expressions. A full resonant rectifier stage is adopted without using choke inductors, and the value and volume of inductors can be greatly reduced. A 12-V input, 5 V/5 W output prototype is proposed in the laboratory and the experimental results verify the feasibility of the proposed converter and numerical design methodology. | 1557-9948 |  | 10.1109/TIE.2020.2965508 | National Natural Science Foundation of China(grant numbers:51777038); Harbin Institute of Technology; | https://ieeexplore.ieee.org/stamp/stamp.jsp?arnumber=8960518 | DCâ€“DC;high-frequency converter;small volume;soft-switching characteristics | Inverters;Rectifiers;Switches;Inductors;Stress;High frequency;Harmonic analysis | DC-DC power convertors;numerical analysis;power inductors;rectifiers;resonant power convertors;switching convertors;time-domain analysis;zero current switching;zero voltage switching | low voltage stress;resonant rectifier stage;DC-DC soft-switching resonant converter;numerical analysis;time domain analysis;choke inductors;voltage 5.0 V;power 5.0 W |  | 12 |  | 30 | IEEE | 2020-01-15 |  |  | IEEE | IEEE Journals
Elimination of Transient Current Mutation and Voltage Spike for Buckâ€“Boost Current-Fed Isolated DCâ€“DC Converter | F. Wu; S. Fan; S. Luo | Department of Electrical Engineering, Harbin Institute of Technology, Harbin, China; Department of Electrical Engineering, Harbin Institute of Technology, Harbin, China; Department of Physics, Harbin Institute of Technology, Harbin, China | IEEE Transactions on Industrial Electronics | 2021-07-29 | 2021 | 68 | 11 | 10928 | 10937 | The bidirectional buck-boost current-fed isolated dc-dc converter is an emerging topology and has the advantages of low current stress, high efficiency, and wide power/voltage conversion range. However, it suffers from the inductor current mutation and transient voltage spike when the converter is directly switched between the buck and boost modes in the actual operation. By analyzing in detail the process of directly switching the two operation modes, it reals the reason of causing these transient problems is the duty ratio, and shoot-through duty ratio is not correctly set when the operation mode is switched. In order to solve this problem, a smooth switching scheme between the buck/boost operation modes is proposed by setting a special relationship between the closed-loop controller output of the inductor current and the two control variables based on the system model. The detailed simulation and experimental results verify the theoretical analysis and the proposed solutions. | 1557-9948 |  | 10.1109/TIE.2020.3036245 | National Natural Science Foundation of China(grant numbers:51877050); | https://ieeexplore.ieee.org/stamp/stamp.jsp?arnumber=9257111 | Current-fed isolated dcâ€“dc converter;operation mode switching;transient current mutation | Analytical models;Fluctuations;Switches;Control systems;Topology;Transient analysis;Inductors | closed loop systems;DC-DC power convertors;inductors;switching convertors | transient current mutation;buck-boost current-fed isolated DC-DC converter;bidirectional buck-boost;low current stress;inductor current mutation;transient voltage spike;boost modes;operation mode;transient problems;duty ratio;smooth switching scheme |  |  |  | 19 | IEEE | 2020-11-11 |  |  | IEEE | IEEE Journals
An Interleaved Boost and Dual Active Bridge-Based Single-Stage Three-Port DCâ€“DCâ€“AC Converter With Sine PWM Modulation | A. K. Bhattacharjee; I. Batarseh | Department of Electrical and Computer Engineering, University of Central Florida, Orlando, FL, USA; Department of Electrical and Computer Engineering, University of Central Florida, Orlando, FL, USA | IEEE Transactions on Industrial Electronics | 2021-02-18 | 2021 | 68 | 6 | 4790 | 4800 | In this article, a new three-port converter is proposed that interfaces two dc voltage sources of different magnitudes and an output ac port in a single stage. The proposed converter is primarily based on the dual active bridge topology where the secondary bridge is composed of four quadrant bidirectional switches, which allows it to be directly connected to an ac port. The primary bridge can also be used as an interleaved bidirectional boost converter by connecting two inductors across the transformer primary, which forms an additional input DC port. The power flow between the dc ports to the ac port is based on dual phase-shift modulation where a phase shift is introduced between the two legs of the primary bridge switches and another phase shift between the primary and secondary bridges. This enables the standard sine pulsewidth modulation to be used for synthesizing ac output. For the power flow mode between the two dc ports alone, a parallel boost modulation is proposed that improves the system efficiency by removing any circulating current introduced by traditional interleaving. The proposed converter achieves fully soft switched three-port power conversion with a reduced number of active devices compared to the existing topologies. The modulation scheme is also much simpler and requires no optimization or complex control. A PowerSim-based simulation program is used for validating the proposed converter. A 200-W prototype is built to experimentally verify the theoretical analysis of the proposed converter. | 1557-9948 |  | 10.1109/TIE.2020.2992956 | National Science Foundation(grant numbers:1810733); | https://ieeexplore.ieee.org/stamp/stamp.jsp?arnumber=9091849 | Dual active bridge (DAB);microinverter;single-stage converter;three-port converter (TPC) | Bridge circuits;Topology;Phase modulation;Power conversion;Zero voltage switching;Windings | DC-AC power convertors;DC-DC power convertors;inductors;PWM power convertors;switching convertors;zero current switching;zero voltage switching | dual phase-shift modulation;primary bridge switches;primary bridges;secondary bridges;standard sine pulsewidth modulation;ac output;power flow mode;dc ports;parallel boost modulation;traditional interleaving;three-port power conversion;active devices;modulation scheme;PowerSim-based simulation program;interleaved boost;dual active bridge-based single-stage;three-port DC-DC-AC converter;sine PWM modulation;three-port converter;interfaces two dc voltage sources;output ac port;dual active bridge topology;secondary bridge;quadrant bidirectional switches;interleaved bidirectional boost converter;transformer primary;additional input DC port |  | 2 |  | 29 | IEEE | 2020-05-13 |  |  | IEEE | IEEE Journals
Dynamic Modeling and Closed-loop Control of Hybrid Grid-connected Renewable Energy System with Multi-input Multi-output Controller | M. Salimi; F. Radmand; M. H. Firouz | Ardabil Branch, Islamic Azad University,Department of Electrical Engineering,Ardabil,Iran; Ardabil Branch, Islamic Azad University,Department of Electrical Engineering,Ardabil,Iran; Ardabil Branch, Islamic Azad University,Department of Electrical Engineering,Ardabil,Iran | Journal of Modern Power Systems and Clean Energy | 2021-01-22 | 2021 | 9 | 1 | 94 | 103 | In this study, a novel approach for dynamic modeling and closed-loop control of hybrid grid-connected renewable energy system with multi-input multi-output (MIMO) controller is proposed. The studied converter includes two parallel DC-DC boost converters, which are connected into the power grid through a single-phase H-bridge inverter. The proposed MIMO controller is developed for maximum power point tracking of photovoltaic (PV)/fuel-cell (FC) input power sources and output power control of the grid-connected DC-AC inverter. Considering circuit topology of the system, a unique MIMO model is proposed for the analysis of the entire system. A unique model of the system includes all of the circuit state variables in DC-DC and DC-AC converters. In fact, from the viewpoint of closed-loop controller design, the hybrid grid-connected energy system is an MIMO system. The control inputs of the system are duty cycles of the DC-DC boost converters and the amplitude modulation index of DC-AC inverters. Furthermore, the control outputs are the output power of the PV/FC input power sources as well as AC power injected into the power grid. After the development of the unique model for the entire system, a decoupling network is introduced for system input-output linearization due to inherent connection of the control outputs with all of the system inputs. Considering the decoupled model and small signal linearization, the required linear controllers are designed to adjust the outputs. Finally, to evaluate the accuracy and effectiveness of the designed controllers, the PV/FC based grid-connected system is simulated using the MATLAB/Simulink toolbox. | 2196-5420 |  | 10.35833/MPCE.2018.000353 |  | https://ieeexplore.ieee.org/stamp/stamp.jsp?arnumber=9319811 | Multi-input multi-output (MIMO) converter;maximum power point tracking;grid-connected inverter;conversion function matrix | Inverters;MIMO communication;Renewable energy sources;DC-DC power converters;Control systems;Voltage control;Choppers (circuits) | closed loop systems;control engineering computing;control system synthesis;DC-AC power convertors;DC-DC power convertors;hybrid power systems;maximum power point trackers;MIMO systems;photovoltaic power systems;power control;power engineering computing;power grids;power system control | dynamic modeling;hybrid grid-connected renewable energy system;multiinput multioutput controller;parallel DC-DC boost converters;power grid;single-phase H-bridge inverter;MIMO controller;maximum power point tracking;output power control;grid-connected DC-AC inverter;DC-AC converters;closed-loop controller design;MIMO system;DC-AC inverters;Matlab;Simulink |  | 2 |  | 27 |  | 2021-01-11 |  |  | SGEPRI | SGEPRI Journals
Resonant Pushâ€“Pull Converter With Flyback Regulator for MHz High Step-Up Power Conversion | C. Wang; M. Li; Z. Ouyang; G. Wang | Department of Electrical Engineering, Technical University of Denmark, Kongens Lyngby, Denmark; Department of Electrical Engineering, Technical University of Denmark, Kongens Lyngby, Denmark; Department of Electrical Engineering, Technical University of Denmark, Kongens Lyngby, Denmark; Institute of Electronics, Chinese Academy of Science, Beijing, China | IEEE Transactions on Industrial Electronics | 2020-11-04 | 2021 | 68 | 2 | 1178 | 1187 | With the trend toward achieving high efficiency, high power density and high operating frequency in power converters, a galvanic isolated circuit architecture is proposed in this article for high step-up applications with wide input-voltage range. This converter consists of a current-fed resonant push-pull (PP) converter as a dc transformer (dcX) dealing with most of the power with high efficiency and an active clamp flyback converter (ACF) as a regulator within a large conversion range. As a single-stage converter, the ACF regulator is paralleled with PP converter to share the total power and regulates the high output voltage. An experimental prototype with an input-voltage range of 24-32 V and output 400 V/400 W is built under 1 MHz switching frequency. A peak efficiency of 97.1% and a power density of 210 W/in<sup>3</sup> (or 13 W/cm<sup>3</sup>) are achieved. Experimental result validates the correctness of the analysis and proves the feasibility of the proposed converter for MHz high step-up dc-dc conversion. | 1557-9948 |  | 10.1109/TIE.2020.2969109 | National Natural Science Foundation of China(grant numbers:51728701); | https://ieeexplore.ieee.org/stamp/stamp.jsp?arnumber=8974609 | Active clamp flyback (ACF);current-fed resonant pushâ€“pull (PP);high efficiency;high power density;high step-up dcâ€“dc converter;MHz;wide input-voltage range | Switches;Magnetic resonance;Inductance;Clamps;Voltage control;Zero voltage switching;Windings | DC-DC power convertors;power transformers;resonant power convertors;switching convertors | active clamp flyback converter;single-stage converter;ACF regulator;flyback regulator;power converters;galvanic isolated circuit architecture;wide input-voltage range;dc transformer;current-fed resonant push-pull converter;high step-up dc-dc conversion;voltage 400.0 V;power 400.0 W;voltage 24.0 V to 32.0 V |  | 3 |  | 33 | IEEE | 2020-01-29 |  |  | IEEE | IEEE Journals
Design of a Portable Photovoltaic <italic>Iâ€“V</italic> Curve Tracer Based on the DCâ€“DC Converter Method | T. A. Pereira; L. Schmitz; W. M. dos Santos; D. C. Martins; R. F. Coelho | Electrical and Electronics Engineering, Federal University of Santa Catarina, Florianopolis, Brazil; Electrical and Electronics Engineering, Federal University of Santa Catarina, Florianopolis, Brazil; Federal University of Espirito Santo, Vitoria, Brazil; Electrical and Electronics Engineering, Federal University of Santa Catarina, Florianopolis, Brazil; Electrical and Electronics Engineering, Federal University of Santa Catarina, Florianopolis, Brazil | IEEE Journal of Photovoltaics | 2021-02-18 | 2021 | 11 | 2 | 552 | 560 | The I-V curve tracer is an instrument that captures the current-voltage characteristics of photovoltaic (PV) generators under real operating conditions. Such device can be used to evaluate their performance and identify faults or aging effects, but its high costs have prevented it from being widely used in the industry. This article thus proposes the design of a low-cost, portable I-V curve tracer based on the classic dc-dc Ä†uk converter for PV modules of up to 300 W. In order to obtain a compact device, some design techniques are proposed, including circuit reduction, high switching frequency operation, specification of the optimum load resistor power rating, and improved measurement distribution because of a nonlinear duty cycle variation. Experimental curves were compared with those acquired from commercial PV tracers to demonstrate its accuracy. In addition, the physical parameters of the well-known single-diode model have been extracted and compared with data provided by manufacturers to identify aging effects and module performance. | 2156-3403 |  | 10.1109/JPHOTOV.2021.3049903 | Conselho Nacional de Desenvolvimento CientÃ­fico e TecnolÃ³gico; Universidade Federal de Santa Catarina; Power Electronics Institute; | https://ieeexplore.ieee.org/stamp/stamp.jsp?arnumber=9335548 | Ä†uk converter; ${I-V}$ curve tracer;photovoltaic (PV) module performance;real operating conditions | Resistors;Current measurement;Temperature measurement;Voltage measurement;Generators;Capacitors;Switching frequency | DC-DC power convertors;photovoltaic power systems;power engineering computing;resistors | experimental curves;commercial PV tracers;portable photovoltaic I-V curve tracer;DC-DC converter method;current-voltage characteristics;photovoltaic generators;operating conditions;faults;aging effects;classic dc-dc Ä†uk converter;PV modules;compact device;design techniques;high switching frequency operation;optimum load resistor power rating;nonlinear duty cycle variation;power 300.0 W |  | 2 |  | 50 | IEEE | 2021-01-25 |  |  | IEEE | IEEE Journals
A 240-nA Quiescent Current, 95.8% Efficiency AOT-Controlled Buck Converter With A<sup>2</sup>-Comparator and Sleep-Time Detector for IoT Application | W. Huang; L. Liu; X. Liao; C. Xu; Y. Li | Shaanxi Key Lab of Integrated Circuits and Systems, School of Microelectronics, Xidian University, Xian, China; Shaanxi Key Lab of Integrated Circuits and Systems, School of Microelectronics, Xidian University, Xian, China; Shaanxi Key Lab of Integrated Circuits and Systems, School of Microelectronics, Xidian University, Xian, China; Shaanxi Key Lab of Integrated Circuits and Systems, School of Microelectronics, Xidian University, Xian, China; Shaanxi Key Lab of Integrated Circuits and Systems, School of Microelectronics, Xidian University, Xian, China | IEEE Transactions on Power Electronics | 2021-07-27 | 2021 | 36 | 11 | 12898 | 12909 | An ultralow-quiescent current dc-dc buck converter with a single controller is presented to achieve high efficiency over a wide load range for Internet of Things application, which is achieved by utilizing adaptive on-time control topology. An on-demand modulation strategy and sleep-time detector are proposed to attain sub-Î¼A quiescent current consumption under ultralight load condition. The adaptive-bias and adaptive-gain (A<sup>2</sup>) comparator is presented to improve the loop stability caused by the inherent propagation delay of the low-power comparator. Moreover, a novel on-time generator is proposed to fix the switching frequency in continuous conduction mode. The proposed buck converter was implemented by using a 0.18-Î¼m CMOS process with an area of 1.092 mm<sup>2</sup>. It achieves a peak efficiency of 95.8% and >90% efficiency from 10 Î¼A to 300 mA. A 240-nA quiescent current, including bandgap voltage and current reference, is achieved. With a low output ripple of less than 20 mV, the input voltage range and regulated output voltage are 2.1-5.5 and 1.8 V, respectively. | 1941-0107 |  | 10.1109/TPEL.2021.3082896 | National Natural Science Foundation of China(grant numbers:61904131); Key Research and Development Program of Shaanxi Province(grant numbers:2017ZDXM-GY-006); | https://ieeexplore.ieee.org/stamp/stamp.jsp?arnumber=9439917 | Adaptive on-time (AOT) control;dcâ€“dc buck converter;high efficiency;Internet of Things (IoT);ultralow-quiescent current;wide load current range | Generators;Internet of Things;Detectors;Inductors;Control systems;Buck converters;Voltage control | CMOS integrated circuits;DC-DC power convertors;Internet of Things | low-power comparator;on-time generator;0.18-Î¼m CMOS process;peak efficiency;current reference;240-nA quiescent current;sleep-time detector;IoT application;DC-DC buck converter;Internet of Things;adaptive on-time control topology;on-demand modulation strategy;adaptive-bias and adaptive-gain comparator;bandgap voltage;AOT-controlled buck converter;voltage 20.0 mV;current 10.0 muA to 300.0 mA |  |  |  | 28 | IEEE | 2021-05-24 |  |  | IEEE | IEEE Journals
An Improved Boost-Based dc/dc Converter With High-Voltage Step-Up Ratio for DC Microgrids | K. Zaoskoufis; E. C. Tatakis | Department of Electrical and Computer Engineering, University of Patras, Patras, Greece; Department of Electrical and Computer Engineering, University of Patras, Patras, Greece | IEEE Journal of Emerging and Selected Topics in Power Electronics | 2021-03-15 | 2021 | 9 | 2 | 1837 | 1853 | In this article, an improved ripple-free input current boost-based high step-up (HSU) dc/dc converter compared to the coupled inductor (CI) ones is proposed, where the large CI is replaced by an inductor and a built-in transformer. By doing so, the energy is transferred to the output by two smaller magnetic components. Hence, a more compact and more efficient coupled magnetic component with greater flexibility in increasing its turns ratio is succeeded, allowing us to achieve higher dc voltage gains (higher than 20). Additionally, an active clamp is employed to recycle the leakage energy of the transformer, eliminating at the same time the switching losses. Therefore, by increasing the switching frequency it is feasible to build a highly efficient, reduced-size HSU converter that can be integrated along with a low maximum power point voltage photovoltaic module for dc microgrid applications. Finally, a 250-W-rated prototype has been implemented to verify the functionality of the presented converter in continuous conduction mode operation with an input voltage range of 16-20 V and an output voltage of 400 V. | 2168-6785 |  | 10.1109/JESTPE.2020.2981018 | European Union and Greek National funds through the Operational Program Competitiveness, Entrepreneurship, and Innovation, under the call RESEARCHâ€“CREATEâ€“INNOVATE(grant numbers:T1EDK-04659); | https://ieeexplore.ieee.org/stamp/stamp.jsp?arnumber=9036880 | Built-in transformer (BIT);coupled inductor (CI);dc/dc power conversion;high step-up (HSU);switch-mode power supplies (SMPS);zero-current switching (ZCS);zero-voltage switching (ZVS) | Capacitors;Windings;Inductors;Clamps;Topology;Switches;Inductance | clamps;DC-DC power convertors;distributed power generation;inductors;photovoltaic power systems;switching convertors | switching frequency;switching losses;active clamp;leakage energy;ripple-free input current boost-based HSU DC-DC converter;DC voltage gains;low maximum power point voltage photovoltaic module;reduced-size HSU converter;compact coupled magnetic component;built-in transformer;coupled inductor;DC microgrids;high-voltage step-up ratio;voltage 400.0 V;voltage 16.0 V to 20.0 V;power 250 W |  | 2 |  | 28 | IEEE | 2020-03-16 |  |  | IEEE | IEEE Journals
A Wide Range Unidirectional Isolated DC-DC Converter for Fuel Cell Electric Vehicles | T. Hong; Z. Geng; K. Qi; X. Zhao; J. Ambrosio; D. Gu | Unique Technical Services, LLC, Stony Brook, NY, USA; NewTeQ Dynamics Co., Ltd, Jinan, China; Unique Technical Services, LLC, Stony Brook, NY, USA; NewTeQ Dynamics Co., Ltd, Jinan, China; Unique Technical Services, LLC, Stony Brook, NY, USA; Unique Technical Services, LLC, Stony Brook, NY, USA | IEEE Transactions on Industrial Electronics | 2021-03-23 | 2021 | 68 | 7 | 5932 | 5943 | A low-cost unidirectional dc/dc converter with galvanic isolation for fuel cell electric vehicles is presented in this article. To satisfy the requirements of the fuel cell stack and powertrain system of heavy-duty vehicles, three operation modes: boost, buck-boost, and buck, are proposed. To achieve ZVS operation for low voltage side switching devices, a novel platform current control mechanism is introduced. With the help of the platform current controller, the zero-voltage-switching operation is independent of the input/output voltage ratio. Meanwhile, the near zero-current-switching can be achieved for low voltage side switches under boost mode. The steady-state analyses and small-signal models for both input and platform currents under boost mode are provided. The prototype unit is built, and the corresponding experiments are presented. | 1557-9948 |  | 10.1109/TIE.2020.2998758 |  | https://ieeexplore.ieee.org/stamp/stamp.jsp?arnumber=9108536 | Fuel cell electric vehicles;isolated dc/dc converter;semidual active bridge;triangular current control | Fuel cells;Bridge circuits;Mechanical power transmission;Electric vehicles;Inductors;Batteries;Topology | DC-DC power convertors;electric current control;fuel cell vehicles;switching convertors;zero current switching;zero voltage switching | fuel cell electric vehicles;galvanic isolation;fuel cell stack;powertrain system;heavy-duty vehicles;buck-boost mode;ZVS operation;novel platform current control mechanism;platform current controller;zero-voltage-switching operation;near zero-current-switching;boost mode;wide range unidirectional isolated DC-DC converter;buck mode;low voltage side switching devices;input-output voltage ratio;steady-state analysis;small-signal models |  | 1 |  | 29 | IEEE | 2020-06-04 |  |  | IEEE | IEEE Journals
A Soft-Switching Bidirectional DCâ€“DC Converter With High Voltage Gain and Low Voltage Stress for Energy Storage Systems | Z. Yan; J. Zeng; Z. Guo; R. Hu; J. Liu | School of Electric Power Engineering, South China University of Technology, Guangzhou, China; New Energy Research Center, South China University of Technology, Guangzhou, China; School of Electric Power Engineering, South China University of Technology, Guangzhou, China; School of Electric Power Engineering, South China University of Technology, Guangzhou, China; School of Automation Science and Engineering, South China University of Technology, Guangzhou, China | IEEE Transactions on Industrial Electronics | 2021-05-03 | 2021 | 68 | 8 | 6871 | 6880 | In this article, an interleaved soft-switching bidirectional dc-dc converter (BDC) with high voltage conversion ratio (VCR) and low voltage stress is proposed for battery charging/discharging applications. A built-in transformer (BT) is integrated into conventional half-bridge BDC and three-level structure to achieve high VCR and reduced voltage stresses simultaneously. The feature of BT is that the balanced magnetic flux exists in the magnetic core, which allows for small size of the magnetic core. The current ripple in the battery side is reduced by adopting the interleaved structure. Moreover, the voltage-matching on both sides of the BT is realized by the adjustment of the duty cycle. As a result, even if the battery voltage changes, the BT always operates under the highest efficiency condition. Besides, by employing phase-shift control, power flow can be regulated monotonously. Soft-switching of all the switches within a wide range of battery voltage is obtained by employing the optimal design. The operational principles, characteristics, and design considerations are analyzed in detail. Experimental results from the BT-BDC prototype of 1-kW, 40-60 to 400 V verify the effectiveness. | 1557-9948 |  | 10.1109/TIE.2020.3005100 | National Natural Science Foundation of China(grant numbers:61573155,51877085); Natural Science Foundation of Guangdong Province(grant numbers:2018A030313066); Fundamental Research Funds for the Central University of SCUT(grant numbers:2018ZD50); Guangdong Key Laboratory of Clean Energy Technology; | https://ieeexplore.ieee.org/stamp/stamp.jsp?arnumber=9130951 | Bidirectional dcâ€“dc converter (BDC);high voltage conversion ratio (VCR);interleaved technique;low voltage stress;zero voltage switching (ZVS) | Low voltage;Magnetic cores;Prototypes;Switches;High-voltage techniques;Zero voltage switching;Batteries | battery storage plants;cores;DC-DC power convertors;energy storage;load flow control;magnetic flux;power transformers;switching convertors;zero current switching;zero voltage switching | high voltage conversion ratio;low voltage stress;conventional half-bridge BDC;high VCR;magnetic core;voltage-matching;high voltage gain;energy storage systems;interleaved soft-switching bidirectional DC-DC converter;battery charging-discharging application;built-in transformer;three-level structure;current ripple;phase-shift control;power flow regulation;optimal design;BT-BDC prototype;balanced magnetic flux;power 1.0 kW |  | 3 |  | 37 | IEEE | 2020-07-01 |  |  | IEEE | IEEE Journals
Unified Disturbance-Estimation-Based Control and Equivalence With IMC and PID: Case Study on a DCâ€“DC Boost Converter | S. Ahmad; A. Ali | Department of Electrical Engineering, Indian Institute of Technology Patna, Bihta, India; Department of Electrical Engineering, Indian Institute of Technology Patna, Bihta, India | IEEE Transactions on Industrial Electronics | 2021-02-18 | 2021 | 68 | 6 | 5122 | 5132 | In the context of disturbance-estimation (DE)-based control, it is reported that including desired dynamics into the nominal model yields a simple and compact control law that is easier to implement. The resulting control structure unifies the nominal feedback controller and feed-forward disturbance compensator to formulate an overall feed-forward disturbance compensation problem. Based on this, two popular DE-based techniques, namely active disturbance rejection control (ADRC) and uncertainty and disturbance estimator (UDE)-based control, are restructured into a unified form. By reformulating the controllers in the frequency domain, it is shown that the two structures are equivalent provided the UDE filter is selected based on the observer designed for ADRC. For an easier understanding of practitioners who are familiar with the conventional control structures, the designed controllers are reinterpreted in the framework of two-degree-of-freedom (2DoF) internal model control and 2DoF proportional-integral-derivative (PID) controller to show the equivalence among them. Tuning rules for PID controllers in terms of unified ADRC parameters are also presented to aid practical implementation in industry. Performance of the unified control scheme is evaluated on a non-minimum phase dc-dc boost converter that is operating under line and load disturbances using simulation and experimental study. | 1557-9948 |  | 10.1109/TIE.2020.2987269 |  | https://ieeexplore.ieee.org/stamp/stamp.jsp?arnumber=9075425 | Active disturbance rejection control (ADRC);dcâ€“dc boost converter;two-degree-of-freedom (2DoF) control structure;uncertainty and disturbance estimator (UDE) | Observers;Bandwidth;Adaptive control;Robust control;Mathematical model;Uncertainty | compensation;control system synthesis;DC-DC power convertors;feedback;feedforward;nonlinear control systems;observers;three-term control | unified disturbance-estimation-based control;DC-DC boost converter;control law;nominal feedback controller;feed-forward disturbance compensation problem;DE-based techniques;two-degree-of-freedom internal model control;2DoF proportional-integral-derivative controller;PID controllers;unified ADRC parameters;load disturbances;active disturbance rejection control;uncertainty and disturbance estimator-based control;2 DoF PID controller |  | 4 |  | 24 | IEEE | 2020-04-21 |  |  | IEEE | IEEE Journals
Discrete Modeling and Period-Adding Bifurcation of DCâ€“DC Converter Feeding Constant Power Load | L. Huang; Y. Lu | College of Physical Science and Technology, Guangxi Normal University, Guilin, China; School of Electrical Engineering, Guangxi University, Nanning, China | IEEE Access | 2021-04-08 | 2021 | 9 |  | 52773 | 52783 | In this work, an including the switched evolution process discrete model of a DC-DC converter feeding a switched constant power load is proposed based on the PoincarÃ© mapping rule and matrix exponent method. Numerical simulations of the bifurcation scheme based on the proposed discrete model reveal the period-adding bifurcation structures of the system as multiple devils' staircases. Further, the calculation of the stable regions of the multiple-period orbits of the nested period-adding bifurcation structures are illustrated. The experimental results verify the validity of the discrete model and analytical accuracy of the period-adding bifurcation characteristics of the system. The proposed model solves the difficulties associated with discrete modeling for power electronic nonlinear switched systems. The introduction of the switched evolution process in the proposed discrete model provides a specific mathematical model for studying the influence of the switched evolution process on the dynamics of power electronic nonlinear switched systems. This study is expected to be a foundation for the theory and further research on such power electronic nonlinear switched systems. | 2169-3536 |  | 10.1109/ACCESS.2021.3069633 | Project of Basic Ability Promotion of Young and Middle-aged College Teachers in Guangxi(grant numbers:KY2016YB024); Natural Science Foundation of Guangxi Province(grant numbers:2018GXNSFDA281037); | https://ieeexplore.ieee.org/stamp/stamp.jsp?arnumber=9389725 | Chaos;constant power load;DCâ€“DC converter;discrete model;period-adding bifurcation | Switches;Mathematical model;Bifurcation;Load modeling;Switching circuits;Power electronics;Integrated circuit modeling | bifurcation;DC-DC power convertors;nonlinear dynamical systems;numerical analysis | specific mathematical model;switched evolution process;power electronic nonlinear;discrete modeling;DC-DC converter feeding constant power load;switched constant power load;matrix exponent method;bifurcation scheme;discrete model;multiple-period orbits;nested period-adding bifurcation structures;period-adding bifurcation characteristics |  |  |  | 30 | CCBY | 2021-03-30 |  |  | IEEE | IEEE Journals
Control Design and Realization of a Fast Transient Response, High-Reliability DC-DC Converter With a Secondary- Side Control Circuit | C. Ma; K. Wang; J. -F. Wang | Xiâ€™an Microelectronic Technology Institute, Xiâ€™an, China; Xiâ€™an Microelectronic Technology Institute, Xiâ€™an, China; Xiâ€™an Microelectronic Technology Institute, Xiâ€™an, China | IEEE Access | 2021-03-05 | 2021 | 9 |  | 36976 | 36985 | In high-reliability applications, DC/DC converters should realize high-efficiency and fast-transient in harsh environments. Thus, the circuit parameter design and the reliability design are both critical. The secondary-side control circuit has a faster transient and a simpler gate-drive than the primary-side control circuit, which has been used for over twenty years. However, the detailed design procedure and analysis of the high-reliability secondary-side control circuit have not been presented in the literature. This article introduces a secondary-side control circuit design and its small-signal modeling procedure with a peak-current-mode-control (PCMC) forward converter. The reliability design and evaluation for thick-film converter are demonstrated. A 100-watt prototype is manufactured, and its steady-state waveforms and transient waveforms are tested and then compared with other high-reliability products. The experimental results show that the peak efficiency reaches 90.6%; the load transient response is 330mV/560Î¼s; and the mean-time-between-failure (MTBF) value is 481 kilo-hours, proving the fast-transient and high-reliability features of the secondary-side control circuit. | 2169-3536 |  | 10.1109/ACCESS.2021.3063157 |  | https://ieeexplore.ieee.org/stamp/stamp.jsp?arnumber=9366880 | High-reliability;secondary-side control;bias-power supply;peak-current-mode-control;small-signal modeling;thick-film process;high transient | Pulse width modulation;Logic gates;Licenses;Control systems;Integrated circuit modeling;Isolators;Windings | circuit reliability;control system synthesis;DC-DC power convertors;electric current control;transient response | MTBF;mean-time-between-failure;steady-state waveforms;thick-film converter;PCMC;signal modeling procedure;load transient response;peak-current-mode-control forward converter;secondary-side control circuit design;primary-side control circuit;circuit parameter design;high-reliability DC-DC converter;voltage 330.0 mV;time 560.0 mus;power 100.0 W |  |  |  | 36 | CCBY | 2021-03-02 |  |  | IEEE | IEEE Journals
Fast-Scale Stability Analysis of a DCâ€“DC Boost Converter With a Constant Power Load | A. El Aroudi; R. Haroun; M. S. Al-Numay; J. Calvente; R. Giral | Department dâ€™Enginyeria ElectrÃ²nica, ElÃ¨ctrica i AutomÃ tica, Universitat Rovira i Virgili, Tarragona, Spain; Department dâ€™Enginyeria ElectrÃ²nica, ElÃ¨ctrica i AutomÃ tica, Universitat Rovira i Virgili, Tarragona, Spain; Department of Electrical Engineering, King Saud University, Riyadh, Saudi Arabia; Department dâ€™Enginyeria ElectrÃ²nica, ElÃ¨ctrica i AutomÃ tica, Universitat Rovira i Virgili, Tarragona, Spain; Department dâ€™Enginyeria ElectrÃ²nica, ElÃ¨ctrica i AutomÃ tica, Universitat Rovira i Virgili, Tarragona, Spain | IEEE Journal of Emerging and Selected Topics in Power Electronics | 2021-01-21 | 2021 | 9 | 1 | 549 | 558 | This article focuses on analyzing the fast-scale stability in a peak current-mode-controlled boost converter with a constant power load (CPL). Since with this kind of nonlinear loads the analytical expression of the discrete-time model is not available and the existing averaged models are inadequate in describing accurately the fast-scale dynamics of these converters, a piecewise linear switched model is established by approximating the CPL by a composite linear load. The model is first demonstrated to predict accurately the same bifurcation points predicted by the switched model using the nonlinear load. The bifurcation analysis using the Floquet theory and the resulting monodromy matrix and its eigenvalues loci clearly show the effect of system parameters on its stability. The fast-scale stability boundaries in terms of suitable parameters are obtained by using eigenvalues analysis. The effect of the proportional gain of the voltage controller is studied. Finally, experimental results are further given to verify the theoretical analysis and simulation results obtaining a good agreement. | 2168-6785 |  | 10.1109/JESTPE.2019.2960564 | Spanish ministerio de EconomÃ­a y Competitividad(grant numbers:DPI2013-47293-R); International Scientific Partnership Program ISPP at King Saud University(grant numbers:00102); | https://ieeexplore.ieee.org/stamp/stamp.jsp?arnumber=8936393 | Constant power load (CPL);conversion;fast-scale stability;nonlinear load;stability analysis;sunharmonic oscillation;switching converters | Load modeling;Stability analysis;Mathematical model;Switches;Integrated circuit modeling;Bifurcation;Analytical models | bifurcation;DC-DC power convertors;eigenvalues and eigenfunctions;piecewise linear techniques;power convertors;stability;switching convertors;voltage control | theoretical analysis;fast-scale stability analysis;DC-DC boost converter;constant power load;peak current-mode-controlled boost converter;CPL;nonlinear load;analytical expression;discrete-time model;fast-scale dynamics;switched model;composite linear load;bifurcation analysis;fast-scale stability boundaries;eigenvalues analysis |  | 4 |  | 36 | IEEE | 2019-12-18 |  |  | IEEE | IEEE Journals
A New Coupled-Inductor-Based High-Gain Interleaved DC-DC Converter With Sustained Soft Switching | B. Li; P. Wang; Z. Wang; X. Ma; H. Bi | School of Electrical and Information Engineering, Tianjin University, Tianjin, China; School of Electrical and Information Engineering, Tianjin University, Tianjin, China; School of Electrical and Information Engineering, Tianjin University, Tianjin, China; School of Electrical and Information Engineering, Tianjin University, Tianjin, China; College of Electrical Engineering and Automation, Shandong University of Science and Technology, Qingdao, China | IEEE Transactions on Vehicular Technology | 2021-07-21 | 2021 | 70 | 7 | 6527 | 6541 | This paper presents a new soft switching high voltage gain interleaved dc-dc converter with a three-windings coupled inductor for a fuel cell vehicle. Two interleaved and intercoupled boost cells are connected by the input parallel and output series (IPOS) configuration, realizing low input current ripple and high voltage gain simultaneously. All power switches can operate under soft switching conditions by only adding a simple auxiliary circuit composed of one auxiliary inductor and one power switch. Besides, the auxiliary inductor is coupled with the main inductors, which results in a rapid zero convergence of the auxiliary current and a small conduction loss of the auxiliary circuit. The operating principle, steady state characteristic, comparison with other converters, and parameter design are analyzed in this paper. Finally, the main characteristics of the proposed converter are verified by a 1-kW laboratory prototype. | 1939-9359 |  | 10.1109/TVT.2021.3083317 | National Natural Science Foundation of China(grant numbers:51977146); | https://ieeexplore.ieee.org/stamp/stamp.jsp?arnumber=9440690 | Coupled inductor;fuel cell;interleaved boost converter;nonisolated;zero current switching (ZCS);zero voltage switching (ZVS) | Inductors;Switches;Fuel cells;Soft switching;High-voltage techniques;Capacitors;Zero current switching | DC-DC power convertors;fuel cell vehicles;inductors;switching convertors;zero current switching;zero voltage switching | new coupled-inductor-based high-gain interleaved DC-DC converter;sustained soft switching;soft switching high voltage gain;three-windings coupled inductor;fuel cell vehicle;interleaved boost cells;intercoupled boost cells;output series configuration;low input current ripple;power switch;soft switching conditions;simple auxiliary circuit;auxiliary inductor;main inductors |  |  |  | 32 | IEEE | 2021-05-25 |  |  | IEEE | IEEE Journals
Low-Frequency Selection Switch Based Cell-to-Cell Battery Voltage Equalizer With Reduced Switch Count | S. K. Dam; V. John | Department of Electrical Engineering, Indian Institute of Science, Bangalore, India; Department of Electrical Engineering, Indian Institute of Science, Bangalore, India | IEEE Transactions on Industry Applications | 2021-07-16 | 2021 | 57 | 4 | 3842 | 3851 | A selection switch based cell-to-cell voltage equalizer requires only one dual-port dc-dc converter shared by all the cells. A cell-to-cell voltage equalizer is proposed that utilizes a capacitively level-shifted Cuk converter and low-frequency cell selection switches. The absence of isolation transformer and diodes in the equalizer leads to high efficiency, and the use of low-frequency selection switches significantly reduces the cost of the drive circuits. A low-frequency cell selection network is proposed using bipolar voltage buses, where the switch count is almost half, compared to the existing low-frequency cell-to-cell equalizers for the case of a large number of cells. A novel approach for cell voltage recovery compensation is proposed, which reduces the number of operations of the selection switches and the equalization time. The proposed equalizer is implemented with relays and verified with an eight-cell Li-ion stack. The developed prototype shows the efficiency of over 90% and good voltage balancing performance during charging, discharging, and varying load conditions. Experimental results also show about one order of magnitude reduction in the number of relay switchings and a significant reduction in equalization time using the proposed voltage compensation. | 1939-9367 |  | 10.1109/TIA.2021.3075184 | IEEE Transactions on Industry Applications; Industrial Power Converter Committee; IEEE Industry Applications Society; Indian Space Research Organisation(grant numbers:ISTC/EEE/VJ/439); â€œFast Equalization of Battery Using Soft-switched Multi-cell to Multi-cell Balancing.â€; | https://ieeexplore.ieee.org/stamp/stamp.jsp?arnumber=9416893 | Cell-to-cell;cell balancing;Cuk converter;double pole double throw (DPDT);low-frequency;selection switch;voltage equalizer | Equalizers;Switches;MOSFET;Switching circuits;Relays;Logic gates;DC-DC power converters | DC-DC power convertors;diodes;driver circuits;lithium compounds;relays;secondary cells;switching;transformers | reduced switch count;dual-port dc-dc converter;cell voltage recovery compensation;eight-cell Li-ion stack;low-frequency selection switch;cell-to-cell battery voltage equalizer;level-shifted Cuk converter;isolation transformer-diodes;drive circuits;bipolar voltage buses;magnitude reduction;relay switchings |  | 1 |  | 45 | IEEE | 2021-04-27 |  |  | IEEE | IEEE Journals
A Simple, Accurate Small-Signal Model of a Coupled-Inductor-Based DC-DC Converter Including the Leakage Inductance Effect | L. Schmitz; D. C. Martins; R. F. Coelho | Department of Electrical and Electronics Engineering, Power Electronics Institute, Federal University of Santa Catarina, Florianopolis, Brazil; Department of Electrical and Electronics Engineering, Power Electronics Institute, Federal University of Santa Catarina, Florianopolis, Brazil; Department of Electrical and Electronics Engineering, Power Electronics Institute, Federal University of Santa Catarina, Florianopolis, Brazil | IEEE Transactions on Circuits and Systems II: Express Briefs | 2021-06-29 | 2021 | 68 | 7 | 2533 | 2537 | This brief proposes a method to dynamically modeling the coupled-inductor double-boost converter operating in continuous-conduction mode. Such method has the advantage of including the leakage inductance effect on the dynamic behavior of the converter in a simple, straightforward approach. The presence of the leakage inductance is initially neglected and a traditional circuit-averaging technique is used. The averaged models are then refined by accounting the impacts of the reported inductance. Since its major impact is on the damping factor of the system, this dynamic change is modeled by equivalent resistors. Equations for describing the equivalent resistors are derived based on the analysis of the duty cycle loss caused by leakage inductance in the static gain of the converter. The effect on the averaged small-signal model is shown by a closed-form control-to-output transfer function and experimental results demonstrate its accurate performance. | 1558-3791 |  | 10.1109/TCSII.2021.3061942 | CNPq; Universidade Federal de Santa Catarina; Power Electronics Institute; | https://ieeexplore.ieee.org/stamp/stamp.jsp?arnumber=9361696 | Averaged model;coupled inductor;high-gain dc-dc converter;leakage inductance;small-signal model | Inductance;Integrated circuit modeling;Mathematical model;Inductors;Switches;Transfer functions;Analytical models | DC-DC power convertors;power inductors;transfer functions | leakage inductance effect;continuous-conduction mode;equivalent resistors;coupled-inductor-Based DC-DC converter;circuit-averaging technique;damping factor;closed-form control-to-output transfer function |  | 1 |  | 11 | IEEE | 2021-02-24 |  |  | IEEE | IEEE Journals
A Universal Power Flow Model for Dual Active Bridge-Based Converters With Phase Shift Modulation | Y. Xiao; Z. Zhang; K. T. Manez; M. A. E. Andersen | Department of Electrical Engineering, Technical University of Denmark, Kongens Lyngby, Denmark; Department of Electrical Engineering, Technical University of Denmark, Kongens Lyngby, Denmark; IDNEO Technologies, Barcelona, Spain; Department of Electrical Engineering, Technical University of Denmark, Kongens Lyngby, Denmark | IEEE Transactions on Power Electronics | 2021-02-04 | 2021 | 36 | 6 | 6480 | 6500 | In this article, a universal power flow model for the dual active bridge (DAB)-based dc-dc converters with phase-shift modulation is derived. The model considers the lossy components, the dead time, and the resonant commutations of the converters. A power flow model for the partial parallel dual active bridge (P<sup>2</sup> DAB) converter is generated from the universal power flow model. Based on the calculations, the power plateau phenomenon and the antipower phenomenon, as well as their causes and influences are discussed. Because of the zero-reactive power loss in the lagging full bridge, the zero-voltage turn on of all of the switches, and the zero-current commutation of the switches in the lagging full bridge during the power plateau, a hypothesis, which claims that the converter is more efficient in the power plateau operation than in other operation modes, is made. A laboratory prototype of the P<sup>2</sup> DAB converter is constructed. The analysis about the power plateau and the antipower phenomenon is verified, as well as the proposed hypothesis is proved. Compared against the measured power, the model for the (P<sup>2</sup> DAB) converter has the maximum error less than 10%. Therefore, the validity of the universal power flow model is verified. | 1941-0107 |  | 10.1109/TPEL.2020.3039195 | Integrated Energy Conversion and Control for Smart and Efficient Electrolysis Systems (IECC)(grant numbers:8087-00019B); | https://ieeexplore.ieee.org/stamp/stamp.jsp?arnumber=9263308 | Bidirectional dcâ€“dc converter;dual active bridge (DAB);phase-shift modulation (PSM);power flow model | Integrated circuit modeling;Bridge circuits;Topology;Equivalent circuits;Phase modulation;Inductors;Windings | bridge circuits;commutation;DC-DC power convertors;load flow;reactive power;switching convertors | phase shift modulation;universal power flow model;dual active bridge-based dc-dc converters;partial parallel dual active bridge converter;power plateau phenomenon;zero-reactive power loss;DAB converter;antipower phenomenon;resonant commutations;laboratory prototype |  | 2 |  | 29 | IEEE | 2020-11-18 |  |  | IEEE | IEEE Journals
Voltage Lift Switched Inductor Double Leg Converter With Extended Duty Ratio for DC Microgrid Application | M. Samiullah; A. Iqbal; I. Ashraf; P. K. Maroti | Department of Electrical Engineering, Aligarh Muslim University, Aligarh, India; Department of Electrical Engineering, Qatar University, Doha, Qatar; Department of Electrical Engineering, Aligarh Muslim University, Aligarh, India; Department of Electrical Engineering, Qatar University, Doha, Qatar | IEEE Access | 2021-06-18 | 2021 | 9 |  | 85310 | 85325 | In a DC microgrid, while integrating the low voltage sources such as Fuel cells and photovoltaics, an efficient DC-DC converter is crucially needed. Contributing to a high voltage whilst being operated on a low duty ratio is among the demanded features of the converter. For high voltage applications, the conventional converters are to be operated beyond the prescribed range of the duty ratio which may result in various detrimental effects such as voltage spikes, increased current ripples, and reduced efficiency. In this paper, a voltage lift switched inductor double leg converter (VLSIDL) has been proposed. This novel converter has the feature of attaining a very high voltage without using any complex circuitry such as transformer, multiple voltage lift circuits, cascaded or parallel structure, etc. This particular converter has three switches that are operated in three modes with two different duty ratios. Double duty control offers flexibility in the selection of duty ratio for a particular output voltage and a significantly high gain is easily attained. The double duty ratio not only provides an extended range but also improves the efficiency and performance of the converter. The steady-state analysis of the proposed converter is done analytically and the same is verified through the hardware prototype. | 2169-3536 |  | 10.1109/ACCESS.2021.3088957 | Qatar University-Marubeni Concept to Prototype Development Research(grant numbers:M-CTP-CENG-2020-2); | https://ieeexplore.ieee.org/stamp/stamp.jsp?arnumber=9453760 | DC-DC converter;voltage lift;switched inductor;double duty;high voltage gain;wide duty range | Inductors;Switches;High-voltage techniques;Capacitors;Voltage control;Microgrids;Legged locomotion | DC-DC power convertors;distributed power generation;inductors;power distribution control;switching convertors | conventional converters;voltage lift switched inductor double leg converter;extended duty ratio;DC microgrid application;low voltage sources;efficient DC-DC converter;double duty control offers flexibility;steady-state analysis;hardware prototype |  |  |  | 27 | CCBY | 2021-06-14 |  |  | IEEE | IEEE Journals
A Novel Three-Level <italic>CLLC</italic> Resonant DCâ€“DC Converter for Bidirectional EV Charger in DC Microgrids | Y. Xuan; X. Yang; W. Chen; T. Liu; X. Hao | State Key Laboratory of Electrical Insulation and Power Equipment, School of Electrical Engineering, Xi'an Jiaotong University, Xi'an, China; State Key Laboratory of Electrical Insulation and Power Equipment, School of Electrical Engineering, Xi'an Jiaotong University, Xi'an, China; State Key Laboratory of Electrical Insulation and Power Equipment, School of Electrical Engineering, Xi'an Jiaotong University, Xi'an, China; State Key Laboratory of Electrical Insulation and Power Equipment, School of Electrical Engineering, Xi'an Jiaotong University, Xi'an, China; TBEA Xinjiang Sunoasis Company, Ltd., Xi'an, China | IEEE Transactions on Industrial Electronics | 2020-11-25 | 2021 | 68 | 3 | 2334 | 2344 | The concept of vehicle-to-grid has received considerable attentions over the past decade. Electric vehicle (EV), a common load of dc microgrids, can serve as distributed energy storage system to improve the reliability and stability of the dc microgrid, support integration of renewable energy source, and improve the overall system efficiency. In order to achieve bidirectional power transmission between the dc microgrid and EV, this article proposes a novel three-level CLLC resonant converter for off-board EV charger. By adding resonant CLLC components and by combining the working modes of the two three-level full bridges, the proposed converter adapts to the wide voltage range of EV, from 200 to 700 V. An equivalent circuit model with first harmonic approximation approach is established to analyze the frequency characteristics of the resonant converter. Moreover, an algorithm of working mode selection is proposed on the principle of minimum transformer RMS current. Finally, a 3.5 kW hardware prototype was built to verify the feasibility and the advantage of the three-level CLLC resonant converter. The efficiency of the proposed converter changes little over a wide output voltage range, and the flying capacitor voltages of the proposed converter are balanced well. | 1557-9948 |  | 10.1109/TIE.2020.2972446 | National Natural Science Foundation of China(grant numbers:51977175); | https://ieeexplore.ieee.org/stamp/stamp.jsp?arnumber=8998587 | $CLLC$ ;electric vehicle (EV);three-level;wide output voltage range | Capacitors;Bridge circuits;Microgrids;Resonant converters;Switches;Electric vehicles;Topology | bridge circuits;DC-DC power convertors;distributed power generation;electric vehicle charging;electric vehicles;energy storage;equivalent circuits;power capacitors;power generation reliability;power system harmonics;power system stability;power transformers;power transmission reliability;renewable energy sources;resonant power convertors;vehicle-to-grid | dc microgrid;three-level CLLC resonant DC-DC converter;bidirectional EV charger;distributed energy storage system;vehicle-to-grid;electric vehicle;renewable energy source;bidirectional power transmission;three-level full bridges;equivalent circuit model;harmonic approximation approach;frequency characteristics;transformer RMS current;flying capacitor voltages;power 3.5 kW;voltage 200.0 V to 700.0 V |  | 8 |  | 29 | IEEE | 2020-02-13 |  |  | IEEE | IEEE Journals
Analysis of an Active Charge Balancing Method Based on a Single Nonisolated DC/DC Converter | M. Raeber; A. Heinzelmann; D. O. Abdeslam | University of Applied Sciences ZHAW, Winterthur, Switzerland; IRIMAS Institute, University of Haute Alsace, Mulhouse, France; IRIMAS Institute, University of Haute Alsace, Mulhouse, France | IEEE Transactions on Industrial Electronics | 2020-11-25 | 2021 | 68 | 3 | 2257 | 2265 | For lithium-ion batteries, active balancing can bring advantages compared to passive balancing in terms of lifetime and available capacity. Most known balancing techniques suffer from a low efficiency or high complexity and cost. This article proposes a new technical solution based on a nonisolated dc/dc converter and a low-speed switching matrix to overcome efficiency and power limitations of present balancing methods. The proposed circuit allows balancing current paths which are not possible with previous methods and results in balancing efficiencies of over 90%. The performance comparison is based on batch numerical simulations using calculated and measured efficiency values. The simulation results are compared to the approved active balancing method cell-to-cell and to passive balancing. A study case with eight randomly distributed battery cells shows an improvement in overall balancing efficiency of up to 47.4% and a reduction in balancing time of up to 36.9%. The available capacity increases from 97.2% in a passively balanced system to 99.7% for the new method. A hardware prototype was set up to demonstrate the working principle and to verify the numerical simulations. | 1557-9948 |  | 10.1109/TIE.2020.2972449 |  | https://ieeexplore.ieee.org/stamp/stamp.jsp?arnumber=8998555 | Active balancing;battery management system;lithium-ion batteries | Batteries;Switches;Switching circuits;Matrix converters;Inductors;Flyback transformers;Numerical simulation | costing;DC-DC power convertors;lithium compounds;numerical analysis;secondary cells;switching convertors | active charge balancing method;lithium-ion batteries;low-speed switching matrix;single nonisolated DC-DC converter;costing;numerical simulations;active balancing method;distributed battery cells;hardware prototype |  | 2 |  | 40 | IEEE | 2020-02-13 |  |  | IEEE | IEEE Journals
New Semiquadratic High Step-Up DC/DC Converter for Renewable Energy Applications | S. Hasanpour; Y. P. Siwakoti; A. Mostaan; F. Blaabjerg | Department of Electrical Engineering, Ramsar Branch, Islamic Azad University, Ramsar, Iran; Faculty of Engineering and Information Technology, University of Technology Sydney, Sydney, Australia; Department of Electrical Engineering, Iranian Central Oil Field Company, Tehran, Iran; Department of Energy Technology, Aalborg University, Aalborg, Denmark | IEEE Transactions on Power Electronics | 2020-09-07 | 2021 | 36 | 1 | 433 | 446 | In this article, a new semiquadratic high step-up coupled-inductor dc/dc converter (SQHSUCI) with continuous input current and low voltage stress on semiconductor components is presented. The proposed structure employs a coupled-inductor (CI) and two power switches with simultaneous operation to achieve an extremely high voltage conversion ratio in a semiquadratic form. The voltage stress across the main power switch is clamped by two regenerative clamp capacitors. Here, the switching losses of both MOSFETs have been reduced by applying quasi-resonance operation of the circuit created by the leakage inductance of the CI along with the balancing and clamp capacitors. Therefore, by considering the high gain conversion ratio along with low voltage stress on components, the magnetic and semiconductors losses of the SQHSUCI are reduced significantly. Also, the energy stored in the leakage inductance of CI is recycled to the output capacitor. These features make the proposed SQHSUCI more suitable for industrial applications. The operation principle, steady state, and also comparisons with other related converters in continuous conduction mode (CCM) are discussed in detail. Finally, experimental results of a prototype with 20 V input and 200 W-200 V output at 50 kHz switching frequency, verify the theoretical advantages of the proposed strategy. | 1941-0107 |  | 10.1109/TPEL.2020.2999402 |  | https://ieeexplore.ieee.org/stamp/stamp.jsp?arnumber=9106835 | Buckâ€“boost converter;coupled-inductor;renewable energy sources | Capacitors;Stress;Inductors;Switches;High-voltage techniques;Clamps;Inductance | clamps;DC-DC power convertors;magnetic leakage;power capacitors;power inductors;power MOSFET;switching convertors | renewable energy applications;coupled-inductor;SQHSUCI;continuous input current;low voltage stress;semiconductor components;high voltage conversion ratio;regenerative clamp capacitors;quasiresonance operation;leakage inductance;high gain conversion ratio;50 kHz switching frequency;semiquadratic high step-up DC-DC converter;MOSFETs;continuous conduction mode;voltage 20.0 V;voltage 200.0 V;frequency 50.0 kHz;power 200.0 W |  | 9 |  | 30 | IEEE | 2020-06-02 |  |  | IEEE | IEEE Journals
Performance Improvement of PV-Fed Hybrid Modular Multilevel Converter Under Partial Shading Condition | T. S. Basu; S. Maiti; C. Chakraborty | Department of Electrical Engineering, Indian Institute of Technology Kharagpur, Kharagpur, India; Department of Electrical Engineering, Indian Institute of Technology Kharagpur, Kharagpur, India; Department of Electrical Engineering, Indian Institute of Technology Kharagpur, Kharagpur, India | IEEE Transactions on Industrial Electronics | 2021-07-01 | 2021 | 68 | 10 | 9652 | 9664 | This article presents a hybrid modular multilevel converter (HMMC) for large-scale photo voltaic (PV) integration to grid. PV panels are directly connected to each submodule of the converter without using any dcâ€“dc converter. A distributed maximum power point tracking (D-MPPT) method is used to extract maximum power from each PV-string under normal, as well as, shading (uniform/nonuniform) condition. Power unbalance among the phases during partial shading is a major issue of such type of converter, which needs to be properly handled for satisfactory operation. To address this issue in a cascaded H-bridge converter, zero sequence voltage (ZSV) injection based methods have been utilized. In this work, ZSV injection is integrated with D-MPPT and the combined method is applied on HMMC to address both interphase and intraphase partial shading satisfying MPPT operation in each submodule. The feasibility of the proposed control method is first verified through PSCAD/EMTDC simulation. Thereafter, a dSPACE Micro-Lab-Box-based experimental prototype is developed to check the performance at 10 kW power level under the presence of real PV panels. A comparative assessment of the proposed system with available topologies has been performed to highlight the notable features. The capability of ZSV controlled HMMC is evaluated under various shading conditions to explore its usefulness to deal with power unbalance conditions. It may be predicted that an HMMC-based PV system with the aforesaid control methods has sufficient merits to become a potential candidate for high power PV integration. | 1557-9948 |  | 10.1109/TIE.2020.3028819 | Department of Science and Technology (DST), India; U.K. India Clean Energy Research Institute(grant numbers:DST/RCUK/JVCCE/2015/02); DST India; Engineering and Physical Sciences Research Council; | https://ieeexplore.ieee.org/stamp/stamp.jsp?arnumber=9219138 | Modular multilevel converter (MMC);MPPT;photovoltaic;submodule | Hidden Markov models;Multilevel converters;DC-DC power converters;Valves;Power generation;Topology;Capacitors | bridge circuits;maximum power point trackers;photovoltaic power systems;power generation control;power grids;power system CAD;solar cell arrays | dc-dc converter;distributed maximum power point tracking;D-MPPT;cascaded H-bridge converter;zero sequence voltage injection based methods;ZSV;intraphase partial shading;control method;dSPACE MicroLab-Box-based experimental prototype;PV panels;power unbalance conditions;HMMC-based PV system;PV-fed hybrid modular multilevel converter;large-scale photo voltaic integration;power grids;PSCAD-EMTDC simulation;power 10.0 kW |  |  |  | 24 | IEEE | 2020-10-09 |  |  | IEEE | IEEE Journals
A Building Block Method for Input-Series-Connected DC/DC Converters | J. Duan; D. Zhang; L. Wang; Z. Zhou; Y. Gu | Power Electronic & Motion Control Research Center, Harbin Institute of Technology, Shenzhen, China; Power Electronic & Motion Control Research Center, Harbin Institute of Technology, Shenzhen, China; Power Electronic & Motion Control Research Center, Harbin Institute of Technology, Shenzhen, China; China Academy of Space Technology, Beijing, China; Power Electronic & Motion Control Research Center, Harbin Institute of Technology, Shenzhen, China | IEEE Transactions on Power Electronics | 2020-10-26 | 2021 | 36 | 3 | 3063 | 3077 | DC/DC converters are connected in series at the input so that low power devices can be used in high-voltage conversion applications. This article proposes a building block method for constructing an input-series-connected dc/dc converter, which combines voltage sharing modules (VSM) with voltage source modules or current source modules. A VSM consists of two MOSFETs, an inductor, and an open-loop driver. The input voltage sharing between the individual modules is achieved by connecting one VSM to the inputs of the two power modules. The proposed method makes the standardized functional modules can be combined together like building blocks, which greatly simplifies the converter complexity and shortens the system development cycle without sacrificing the high dynamic response performance and excellent sharing effect. This article first analyzes the working principle of the converter. Second, the stability constraints of the proposed method are revealed, and the effects of various parameters on the performance are discussed. Furthermore, the theoretical analysis results are verified by simulation. Finally, taking the voltage source module as an example, a prototype is built to test its steady-state and dynamic performance. | 1941-0107 |  | 10.1109/TPEL.2020.3014505 | Shenzhen Science and Technology Innovation Commission(grant numbers:JSGG20170824092049631,JCYJ20190806142612714); Guangdong Basic and Applied Basic Research Fund(grant numbers:2019A1515011480); Pengcheng Laboratory; | https://ieeexplore.ieee.org/stamp/stamp.jsp?arnumber=9159925 | Building block method;input series;open-loop driver;stability;voltage sharing modules (VSM) | Stability analysis;Voltage control;Switches;Steady-state;ISO;Inductors;Thermal stability | DC-DC power convertors;dynamic response;open loop systems;power inductors;power MOSFET;power system stability | steady-state performance;stability constraints;dynamic response performance;open-loop driver;power inductor;MOSFET;low power devices;input-series-connected DC-DC converters;power modules;current source modules;voltage source module;VSM;voltage sharing modules;high-voltage conversion applications;building block method |  |  |  | 39 | IEEE | 2020-08-05 |  |  | IEEE | IEEE Journals
Feedback Noise Propagation in Multisampled DCâ€“DC Power Electronic Converters | I. Z. Petric; P. Mattavelli; S. Buso | Department of Information Engineering, University of Padova, Padova, Italy; Department of Management and Engineering, University of Padova, Vicenza, Italy; Department of Information Engineering, University of Padova, Padova, Italy | IEEE Transactions on Power Electronics | 2021-09-21 | 2022 | 37 | 1 | 150 | 161 | This article analyzes the propagation of feedback noise in multisampled dcâ€“dc power converters. The analytical calculations for noise attenuation, strictly valid for linear time-invariant systems, are found to offer good predictions for power converters, after suppressing the decimation effects of the digital pulsewidth modulator (DPWM). For control systems that employ a proportional-integral controller, without any digital low-pass filters, the nonlinearity caused by the DPWM decimation is found to saturate the noise attenuation properties, as the multisampling factor <inline-formula><tex-math notation="LaTeX">$N$</tex-math></inline-formula> is increased. Strong noise attenuation is enabled using antialiasing digital filters, with a small impact on the dynamic response. For control systems that employ a proportional-integral-derivative controller, increase of the multisampling factor, without any digital filters, causes the amplification of the noise power. Therefore, a greater attenuation of high-frequency components is required to provide a significant noise reduction in the control bandwidth. Even with these antialiasing digital filters, the dynamic response of multisampled control systems is improved compared to double-update. This is proven by the analytical and experimental comparison of various multisampled control strategies in terms of dynamic response and noise attenuation capabilities. The experimental results, from a buck-type converter, match well with simulations and analytical calculations. | 1941-0107 |  | 10.1109/TPEL.2021.3094315 | IEEE Workshop on Control and Modeling for Power Electronics; | https://ieeexplore.ieee.org/stamp/stamp.jsp?arnumber=9473002 | Digital pulsewidth modulators (DPWM);feedback noise attenuation;multisampled pulsewidth modulators (MS-PWM) | Attenuation;Pulse width modulation;Switches;Control systems;Voltage control;White noise;Switching frequency | antialiasing;DC-DC power convertors;digital control;digital filters;dynamic response;feedback;linear systems;low-pass filters;PWM power convertors;sampling methods | feedback noise propagation;linear time invariant systems;digital pulsewidth modulator;low pass filters;DPWM decimation;multisampling factor;antialiasing digital filters;dynamic response;proportional integral derivative controller;noise power;control bandwidth;multisampled control systems;noise attenuation capabilities;buck type converter;noise reduction;multisampled DC DC power electronic converters |  | 1 |  | 24 | IEEE | 2021-07-02 |  |  | IEEE | IEEE Journals
A Two-Phase Three-Level Buck Converter With Cross-Connected Flying Capacitors for Inductor Current Balancing | C. Wang; Y. Lu; M. Huang; R. P. Martins | State Key Laboratory of Analog and Mixed-Signal VLSI, Institute of Microelectronics, and FST-ECE, University of Macau, Macau, China; State Key Laboratory of Analog and Mixed-Signal VLSI, Institute of Microelectronics, and FST-ECE, University of Macau, Macau, China; State Key Laboratory of Analog and Mixed-Signal VLSI, Institute of Microelectronics, and FST-ECE, University of Macau, Macau, China; State Key Laboratory of Analog and Mixed-Signal VLSI and FST-ECE, University of Macau, Macau, China | IEEE Transactions on Power Electronics | 2021-08-20 | 2021 | 36 | 12 | 13855 | 13866 | The two-phase operation of a dc-dc converter has several benefits, when compared with the single phase, including higher efficiency, smaller ripple, faster response, etc. However, it suffers from unbalanced currents between the two phases. This article presents a two-phase three-level buck converter with cross-connected flying capacitors (X-C<sub>FLY</sub>). The proposed converter suppresses the unbalanced inductor currents in a two-phase operation, through the alternate connection of flying capacitors across the branches. Meanwhile, two-phase and three-level techniques help to achieve a fast transient response and a small output ripple. In addition, we derive the transfer function of the proposed generalized multiphase three-level buck converter with interconnected C<sub>FLY</sub> for analysis, and design accordingly its power stage and feedback loop. Finally, we validate the proposed converter through the fabrication in a 65 nm CMOS GP process. It achieves a low unbalanced current close to 5 mA and a small output ripple of 50 mV for a load current around 110 mA, and a peak efficiency of about 86%. | 1941-0107 |  | 10.1109/TPEL.2021.3084218 | Science and Technology Development Fund; Macau SAR(grant numbers:0093/2019/A2,SKL-AMSV(UM)-2020-2022); International Science and Technology Cooperation Program of Guangzhou(grant numbers:201807010065); | https://ieeexplore.ieee.org/stamp/stamp.jsp?arnumber=9442910 | Buck converter;cross-connected;current balancing;electromagnetic interference;envelope tracking;interconnected;two-phase three-level converter (2P3L) | Buck converters;Inductors;Capacitors;Switches;Steady-state;Sensors;High frequency | CMOS integrated circuits;DC-DC power convertors;feedback;power capacitors;power inductors;transfer functions;transient response | two-phase three-level buck converter;cross-connected flying capacitors;dc-dc converter;unbalanced inductor currents;inductor current balancing;converter suppresses;fast transient response;small output ripple;transfer function;multiphase three-level buck converter;power stage;feedback loop;CMOS GP proces;low unbalanced current;load current;current 5.0 mA;voltage 50.0 mV;current 110.0 mA;size 65.0 nm |  |  |  | 43 | IEEE | 2021-05-27 |  |  | IEEE | IEEE Journals
Multiscale Modeling and Analysis of Boost Converter Based on Device Mechanism Model and Continuous Switching Function | Z. Jiang; Y. Chen; B. Zhang; D. Qiu; F. Xie | School of Electric Power, South China University of Technology, Guangzhou, China; School of Electric Power, South China University of Technology, Guangzhou, China; School of Electric Power, South China University of Technology, Guangzhou, China; School of Electric Power, South China University of Technology, Guangzhou, China; School of Electric Power, South China University of Technology, Guangzhou, China | IEEE Journal of Emerging and Selected Topics in Power Electronics | 2021-07-30 | 2021 | 9 | 4 | 4225 | 4235 | There are multiscale coupling relationships during the operation of dc/dc converters, where the macroscale is the overall working principle of the circuit and the microscale is the device mechanism model of the circuit components. Modeling only at the macroscale cannot reflect the effect of the device's internal effects on the circuit, while modeling the device at the microscale cannot show the operating characteristics of the circuit. To obtain the analytical solutions of the state variables for dc/dc converters at circuit- and device-level scales, a method for establishing a multiscale model of a dc/dc converter is proposed. Firstly, the device mechanism at the microscale is appropriately combined with the circuit model at the macroscale. Secondly, the traditional piecewise switching function that represents the switching state is replaced by a continuous switching fitting function. Thereby, a continuous multiscale unified model of the dc/dc converter is reached. Afterward, by adopting the improved equivalent small parameter (ESP) method proposed in this article, the steady-state analytical solutions of the model in the open- and closed-loop states can be obtained, respectively. Finally, the steady-state analytical solutions are compared with the results of simulation and experiment. | 2168-6785 |  | 10.1109/JESTPE.2020.3041275 | National Key Research and Development Program of China(grant numbers:2018YFB0905804); | https://ieeexplore.ieee.org/stamp/stamp.jsp?arnumber=9273019 | Continuous switching fitting function;dc/dc converter;device mechanism model;equivalent small-parameter (ESP) method;multiscale;steady-state analytical solutions | Integrated circuit modeling;Switches;Analytical models;Semiconductor device modeling;MOSFET;Power electronics;Threshold voltage | closed loop systems;DC-DC power convertors;open loop systems;switching functions | device mechanism model;device-level scales;circuit model;continuous switching fitting function;continuous multiscale unified model;steady-state analytical solutions;circuit components;circuit-level scales;dc-dc converters;traditional piecewise switching function;improved equivalent small parameter method;ESP method;open-loop states;closed-loop states |  |  |  | 36 | IEEE | 2020-11-30 |  |  | IEEE | IEEE Journals
Extended Analysis of the Asymmetrical Half-Bridge Flyback Converter | G. Spiazzi; S. Buso | Department of Information Engineering, University of Padova, Padova, Italy; Department of Information Engineering, University of Padova, Padova, Italy | IEEE Transactions on Power Electronics | 2021-03-05 | 2021 | 36 | 7 | 7956 | 7964 | Isolated, zero-voltage-switching dc-dc converter topologies represent attractive solutions in the continuous run toward higher switching frequencies, allowing more compact power supplies. Among them, the asymmetrical half-bridge flyback converter represents an interesting option, featuring simple duty-cycle control at constant switching frequency, as opposed to the popular LLC converter. The majority of papers dealing with this topology consider an approximated voltage gain similar to that of an isolated buck converter operating in continuous conduction mode, i.e., proportional to the duty cycle and, practically, load independent. On the contrary, the true voltage gain is nonmonotonic at high duty-cycle values. Anytime the converter is designed for a resonant operation, as is advisable to eliminate any reverse recovery problem of the rectifier diode, the voltage gain not only increases, but also becomes a function of the switching frequency. This article investigates the converter's voltage gain in detail, deriving a theoretical framework capable of capturing its real behavior and dependencies. The proposed analytical model has been verified through simulations as well as experimental measurements taken on a 160-W prototype working at 400 kHz. | 1941-0107 |  | 10.1109/TPEL.2020.3044840 | IEEE Annual Energy Conversion Congress and Exposition; | https://ieeexplore.ieee.org/stamp/stamp.jsp?arnumber=9293391 | High-frequency dcâ€“dc converter;resonant converter;soft switching | Switches;Topology;Capacitors;Switching frequency;Zero voltage switching;Inductance;Voltage measurement | DC-DC power convertors;rectifiers;resonant power convertors;switching convertors;zero voltage switching | asymmetrical half-bridge flyback converter;duty-cycle control;switching frequency;continuous conduction mode;zero-voltage-switching dc-dc converter topologies;compact power supplies;LLC converter;isolated buck converter;resonant operation;rectifier diode;reverse recovery problem;frequency 400.0 kHz |  |  |  | 20 | IEEE | 2020-12-14 |  |  | IEEE | IEEE Journals
Derivation and Analysis of a Secondary-Side LLC Resonant Converter for the High Step-Up Applications | P. Jia; Y. Mei | School of Electrical and Control Engineering, North China University of Technology, Beijing, China; School of Electrical and Control Engineering, North China University of Technology, Beijing, China | IEEE Journal of Emerging and Selected Topics in Power Electronics | 2021-09-30 | 2021 | 9 | 5 | 5865 | 5882 | An isolated high step-up converter, which is derived from the reverse structure of a regular <italic>LLC</italic> resonant converter, is proposed in this article. The proposed converter consists of an inverter stage, a secondary-side resonant tank, and an active voltage-doubler rectifier. An additional input diode is introduced into the regular pushâ€“pull inverter so as to make the magnetizing inductance free from being always clamped by the input voltage and make up new voltage gain features. The leakage inductance, which always shows a significant value when reflected to the secondary side in a high step-up transformer, can be used to make up the resonant tank. Under a simple pulse-frequency-modulation control with 0.5 duty ratios for both the primary-side and secondary-side switches, a high step-up function can be easily realized by the converter with good load regulation ability. Meanwhile, synchronous rectification (SR) can be naturally achieved by the secondary-side switches. The additional input diode can be replaced by a MOSFET with an analog SR chip to further improve the efficiency, without changing the original control scheme. The validity of the study is confirmed by a 500-W prototype with 36â€“42 V input and 380-V output. The peak efficiency can reach 96.9%. | 2168-6785 |  | 10.1109/JESTPE.2020.3037960 | National Natural Science Foundation of China(grant numbers:51907002); Beijing Natural Science Foundation(grant numbers:3192012); | https://ieeexplore.ieee.org/stamp/stamp.jsp?arnumber=9259008 | DCâ€“DC converter;high step-up converter;LLC resonant converter;soft switching;synchronous rectification (SR) | Inductance;Rectifiers;Voltage control;Resonant converters;Magnetic resonance;Switching frequency;Inductors | DC-DC power convertors;inductance;load regulation;magnetic leakage;power transformers;PWM invertors;PWM rectifiers;rectification;rectifying circuits;resonant power convertors;switching convertors;zero voltage switching | secondary-side LLC resonant converter;high step-up applications;isolated high step-up;reverse structure;regular LLC resonant converter;inverter stage;resonant tank;active voltage-doubler rectifier;additional input diode;regular push-pull inverter;magnetizing inductance free;input voltage;voltage gain features;leakage inductance;significant value;high step-up transformer;simple pulse-frequency-modulation control;duty ratios;secondary-side switches;high step-up function;good load regulation ability;voltage 36.0 V to 42.0 V |  |  |  | 40 | IEEE | 2020-11-13 |  |  | IEEE | IEEE Journals
Nonlinear Control and Internal Stability Analysis of Series-Connected Boost DC/DC Converters in PV Systems With Distributed MPPT | D. R. Espinoza Trejo; S. Taheri; J. L. Saavedra; P. VÃ¡zquez; C. H. De Angelo; J. A. Pecina-SÃ¡nchez | Department of Renewable Energy, Universidad AutÃ³noma of San Luis PotosÃ­, San Luis, Mexico; Department of Computer Science and Engineering, UniversitÃ© du QuÃ©bec en Outaouais, Gatineau, QC, Canada; Grupo de ElectrÃ³nica Aplicada (GEA)â€”Instituto de Investigaciones en TecnologÃ­as EnergÃ©ticas y Materiales Avanzados (IITEMA, CONICET/UNRC), RÃ­o Cuarto, Argentina; Department of Renewable Energy, Universidad AutÃ³noma of San Luis PotosÃ­, San Luis, Mexico; Grupo de ElectrÃ³nica Aplicada (GEA)â€”Instituto de Investigaciones en TecnologÃ­as EnergÃ©ticas y Materiales Avanzados (IITEMA, CONICET/UNRC), RÃ­o Cuarto, Argentina; Department of Renewable Energy, Universidad AutÃ³noma of San Luis PotosÃ­, San Luis, Mexico | IEEE Journal of Photovoltaics | 2021-02-18 | 2021 | 11 | 2 | 504 | 512 | Distributed maximum power point tracking photovoltaic (PV) systems based on series-connected dc/dc converters are one of the most promising PV configurations for an enhanced security and efficiency in distributed generation systems. Most of the works reported so far in the literature for control and stability analysis of these configurations are based on small-signal ac models. This could be a significant limitation, as this kind of linearization produces a good approximation of the nonlinear model of series-connected dc/dc converters only at the operating point. However, PV systems must be controlled for a large set of operating points with a satisfactory performance and robustness. Moreover, stability analysis of series-connected dc/dc converters has not yet been widely discussed in previous research. Therefore, this article presents a nonlinear model of series-connected boost dc/dc converters and develops control and stability analysis to fill the gap in this emerging topic. A systematic experimental and numerical investigation is performed in order to validate the effectiveness of the proposed control approach in this study. | 2156-3403 |  | 10.1109/JPHOTOV.2020.3041237 | National Council of Science and Technology(grant numbers:CB-255729-2016); | https://ieeexplore.ieee.org/stamp/stamp.jsp?arnumber=9294090 | Boost dc/dc converters;distributed maximum power point tracking (DMPPT);MPPT;nonlinear control;photovoltaic (PV) systems | Stability analysis;Maximum power point trackers;Computer architecture;Voltage control;Power system stability;Asymptotic stability;Analytical models | DC-DC power convertors;distributed power generation;maximum power point trackers;nonlinear control systems;photovoltaic power systems;power generation control | PV systems;distributed maximum power point tracking photovoltaic systems;distributed generation systems;stability analysis;nonlinear model |  | 1 |  | 14 | IEEE | 2020-12-15 |  |  | IEEE | IEEE Journals
Maximizing Ripple Cancellation in Input Current for SIDO Boost Converter by Design of Coupled Inductors | Nupur; S. Nath | Department of Electronics and Electrical Engineering, Indian Institute of Technology Guwahati, Assam, India; Department of Electronics and Electrical Engineering, Indian Institute of Technology Guwahati, Assam, India | IEEE Journal of Emerging and Selected Topics in Industrial Electronics | 2021-09-23 | 2021 | 2 | 4 | 409 | 419 | The requirement of multiple voltage levels in various applications has necessitated the development of single-input dual-output (SIDO) converters. This article focuses on a magnetically coupled-inductor SIDO (CI-SIDO) boost converter. In any converter, ripples in input current need to be reduced to decrease the requirements of input filters, to meet the strict restrictions on input current ripples, and several other benefits. In converters such as interleaved boost converters, maximum ripple cancellations are introduced to reduce the ripples in input current by shifting gate pulses. However, unlike an interleaved boost converter, the CI-SIDO boost converter has two unequal inductances and two different output voltages. In addition to the shifting of gate pulses, the maximum ripple cancellation in the CI-SIDO boost converter depends on the design of coupled inductors. This article analyzes the effect of coupled inductors on the maximum ripple cancellation and proposes a design for coupled inductors to achieve the maximum ripple cancellation. The proposed design method is explained and verified using practical examples. The findings of the analysis are verified experimentally by the laboratory prototype. | 2687-9743 |  | 10.1109/JESTIE.2021.3078266 |  | https://ieeexplore.ieee.org/stamp/stamp.jsp?arnumber=9426438 | Coupled inductor;design of converter;input current ripple;maximum ripple cancellation;single-input dual-output (SIDO) | Inductors;Logic gates;Topology;Noise measurement;Industrial electronics;DC-DC power converters;Windings | DC-DC power convertors;inductors;power convertors;switching convertors | maximum ripple cancellation;coupled inductors;maximizing ripple cancellation;multiple voltage levels;single-input dual-output converters;coupled-inductor SIDO;input current need;input filters;input current ripples;interleaved boost converter;CI-SIDO boost converter |  | 1 |  | 32 | IEEE | 2021-05-07 |  |  | IEEE | IEEE Journals
Analysis and Transition Techniques for a Bidirectional DCâ€“DC Converter | A. Sharma; S. S. Nag; G. Bhuvaneswari; M. Veerachary | Department of Electrical Engineering, IIT Delhi, New Delhi, India; Department of Electrical Engineering, IIT Delhi, New Delhi, India; Department of Electrical Engineering, IIT Delhi, New Delhi, India; Department of Electrical Engineering, IIT Delhi, New Delhi, India | IEEE Journal of Emerging and Selected Topics in Power Electronics | 2021-03-15 | 2021 | 9 | 2 | 1428 | 1443 | This article proposes two new pulsewidth modulation (PWM) schemes, namely, asynchronous PWM scheme (APS) and synchronous PWM scheme (SPS), for a nonisolated fourth-order bidirectional dc-dc converter (FOBDC), which are implemented to achieve a smooth start-up operation and mode transition to reverse the direction of power flow. The presented FOBDC is reported already in the literature as a unidirectional boost converter, the functionality of which is modified in this work, to enable bidirectional power flow. The FOBDC can operate in either discharging (Mode-I) or charging (Mode-II) mode. The overshoot/undershoot of inductor currents in the FOBDC occur during converter start-up operation in either of the modes and while transitioning modes (from charging to discharging and vice-versa). To eliminate the overshoot/undershoot of inductor current, two effective transition techniques are developed for smooth start-up operation and mode transition, thereby reducing the delay time significantly. The FOBDC is modeled using the state-space modeling technique, and duty ratio-to-inductor current transfer function is derived, which is validated for resistive load and battery load. Two different compensators are designed for these two transfer functions to achieve an average current-mode control (ACMC) during the charging and discharging modes of operation. The performance of the compensators is evaluated by introducing perturbations. A 12-48-V FOBDC converter, controlled by these PWM techniques with the aforementioned features, is designed, analyzed, and experimentally verified for low-power applications. | 2168-6785 |  | 10.1109/JESTPE.2020.3023433 |  | https://ieeexplore.ieee.org/stamp/stamp.jsp?arnumber=9194764 | Average current mode control (ACMC);mode transition technique;nonisolated bidirectional converter;start-up operation;state-space model | Pulse width modulation;Switches;Inductors;Capacitors;Batteries;High-voltage techniques;MOSFET | DC-DC power convertors;electric current control;inductors;low-power electronics;power system control;PWM power convertors;transfer functions | unidirectional boost converter;bidirectional power flow;converter start-up operation;state-space modeling;duty ratio-to-inductor current transfer function;current-mode control;discharging mode;pulsewidth modulation;fourth-order bidirectional DC-DC converter;charging mode;FOBDC;synchronous PWM scheme;low-power applications |  | 2 |  | 30 | IEEE | 2020-09-11 |  |  | IEEE | IEEE Journals
Analysis and Comparison of Hybrid-Resonant Switched-Capacitor DCâ€“DC Converters With Passive Component Size Constraints | P. H. McLaughlin; J. S. Rentmeister; M. H. Kiani; J. T. Stauth | Thayer School of Engineering at Dartmouth, Hanover, NH, USA; Thayer School of Engineering at Dartmouth, Hanover, NH, USA; Thayer School of Engineering at Dartmouth, Hanover, NH, USA; Thayer School of Engineering at Dartmouth, Hanover, NH, USA | IEEE Transactions on Power Electronics | 2020-10-26 | 2021 | 36 | 3 | 3111 | 3125 | This article explores the merits of a variety of hybrid-resonant switched-capacitor (SC) dc-dc converters under strict size constraints on passive components (flying capacitors and inductors). Topologies are compared using a â€œminimum power lossâ€ figure of merit (FOM) that captures conduction- and frequency-dependent losses in active semiconductor devices and losses related to passive components as they scale with size and relative voltage rating. Similar to past work on pure SC converters, the method leverages a charge-multiplier approach and is used to show the impact of area or volume constraints on inductors and capacitors. Building on past work, considerations for treating both â€œdirect-â€ and â€œindirect-â€ conversion architectures are provided, as well as treatment of converters that require multiple inductors. Common topologies are compared using the generalized FOM under different scaling scenarios; general trends are validated using an experimental prototype. | 1941-0107 |  | 10.1109/TPEL.2020.3017123 | NSF(grant numbers:ECCS 1554265); | https://ieeexplore.ieee.org/stamp/stamp.jsp?arnumber=9169845 | DCâ€“DC power conversion;switched-capacitor circuits;topology | Inductors;Topology;Switches;Capacitors;Magnetic resonance;Magnetic switching;Network topology | DC-DC power convertors;power capacitors;power inductors;power semiconductor devices;resonant power convertors;switched capacitor networks | indirect-conversion architectures;direct-conversion architectures;generalized FOM;area constraints;volume constraints;charge-multiplier approach;active semiconductor devices;conduction-dependent losses;figure of merit;power inductors;relative voltage rating;frequency-dependent losses;passive component size constraints;hybrid-resonant switched-capacitor DC-DC converters |  | 5 |  | 41 | IEEE | 2020-08-17 |  |  | IEEE | IEEE Journals
Three-Port Bidirectional DC/DC Converter for DC Nanogrids | I. Askarian; M. Pahlevani; A. M. Knight | Department of Electrical and Computer Engineering, University of Calgary, Calgary, AB, Canada; Department of Electrical and Computer Engineering, Queen's University, Kingston, ON, Canada; Department of Electrical and Computer Engineering, University of Calgary, Calgary, AB, Canada | IEEE Transactions on Power Electronics | 2021-03-05 | 2021 | 36 | 7 | 8000 | 8011 | This article presents a three-port dc/dc converter along with a new control system to integrate solar panels and energy storage in a dc nanogrid. The proposed control system utilizes the duty cycle as well as the switching frequency to control the power flow between the three ports. The proposed converter offers a low number of components, low cost, and high reliability. Moreover, it is capable of providing bidirectional power flow for the energy storage system and the dc grid while having soft-switching for power semiconductors. The converter demonstrates high design flexibility in accommodating different applications. Theoretical analysis and experimental results verify the feasibility and demonstrate the superior performance of the proposed converter. | 1941-0107 |  | 10.1109/TPEL.2020.3046453 |  | https://ieeexplore.ieee.org/stamp/stamp.jsp?arnumber=9303444 | Battery chargers;bidirectional power flow;dc nanogrids;dc/dc power conversion;micro-grid;multiport circuits;photovoltaic (PV) | Control systems;Batteries;Switching frequency;Switches;Steady-state;Topology;Switching circuits | DC-DC power convertors;energy storage;load flow control;power grids;power semiconductor switches;solar cell arrays;zero current switching;zero voltage switching | control system;DC nanogrid;energy storage system;three-port bidirectional DC-DC converter;solar panels;duty cycle;switching frequency;power flow control;soft-switching;power semiconductors |  | 2 |  | 26 | IEEE | 2020-12-22 |  |  | IEEE | IEEE Journals
A 1.2-A Dual-Output SC DCâ€“DC Regulator With Continuous Gate-Drive Modulation Achieving â‰¤0.01-mV/mA Cross Regulation | Z. Hua; Q. Cheng; J. Liu; H. Lee | Department of Electrical and Computer Engineering, The University of Texas at Dallas, Richardson, TX, USA; Department of Electrical and Computer Engineering, The University of Texas at Dallas, Richardson, TX, USA; Department of Electrical and Computer Engineering, The University of Texas at Dallas, Richardson, TX, USA; Department of Electrical and Computer Engineering, The University of Texas at Dallas, Richardson, TX, USA | IEEE Journal of Solid-State Circuits | 2021-04-23 | 2021 | 56 | 5 | 1576 | 1587 | This article presents a dual-output switched-capacitor (DOSC) dc-dc regulator to support hundreds-of-milliampere load per output. To save chip and board areas, the regulator adopts an all-nMOS auto-configurable power stage and generates two different output voltages via sharing flying capacitors and power transistors. In the controller, a continuous gate-drive modulation (CGDM) scheme is proposed to minimize the output cross regulation when one output undergoes large load step changes. A small output voltage ripple is also achieved at each output by the CGDM with only a small capacitance of 2.2 Î¼F/output under heavy-load conditions. Implemented in a standard 0.13- Î¼m CMOS process, the proposed regulator generates two regulated outputs of 0.8 V and 1.6 V from the input of 2.7-4.2 V. It supports a maximum load of 600 mA/output, provides a low output ripple of â‰¤20 mV with the CGDM, and achieves a peak power efficiency of 89.5%. The output cross regulation is only 0.01 mV/mA under large load step changes of 580 mA. Compared with state-of-the-art SIMO dc-dc converters, the proposed work achieves > 4Ã— reduction in the output cross regulation under > 2Ã— larger load step changes and > 2Ã— smaller load capacitance/output. | 1558-173X |  | 10.1109/JSSC.2021.3057089 |  | https://ieeexplore.ieee.org/stamp/stamp.jsp?arnumber=9369269 | Continuous gate-drive modulation (CGDM);cross regulation;dual-output switched-capacitor (DOSC) power converters;switched-capacitor power converters | Capacitors;Regulators;Regulation;Logic gates;Voltage control;Power transistors;Switches | CMOS integrated circuits;DC-DC power convertors;power transistors;switched capacitor networks;voltage regulators | CMOS process;power transistors;flying capacitors;all-nMOS auto-configurable power stage;dual-output SC DC-DC regulator;SIMO dc-dc converters;regulated outputs;output voltage ripple;continuous gate-drive modulation scheme;different output voltages;dual-output switched-capacitor;load step changes;output cross regulation;low output ripple;current 580.0 mA;voltage 2.7 V to 4.2 V;voltage 0.8 V;voltage 1.6 V;voltage 20.0 mV;current 1.2 A;size 0.13 mum |  |  |  | 23 | IEEE | 2021-03-04 |  |  | IEEE | IEEE Journals
An Interlinking Converter for Renewable Energy Integration Into Hybrid Grids | Z. Tang; Y. Yang; F. Blaabjerg | Department of Energy Technology, Aalborg University, Aalborg, Denmark; Department of Energy Technology, Aalborg University, Aalborg, Denmark; Department of Energy Technology, Aalborg University, Aalborg, Denmark | IEEE Transactions on Power Electronics | 2020-10-26 | 2021 | 36 | 3 | 2499 | 2504 | This letter proposes an interlinking converter architecture, which enables flexibly integrating renewable energy into hybrid grids. The proposed converter has one ac port, and two dc ports, offering a flexible solution to integrating various dc, and ac sources, which can also be versatilely configured as a dc-dc converter, a dc-ac inverter, or a dc-dc/ac multiport converter. The general concept of the architecture, its common-mode voltage analysis, and flexible operation modes are detailed in this letter. Experimental tests are performed on an example converter with a dedicated modulation strategy. The test results confirm the concept in terms of flexible conversion, high power density, low leakage currents, as well as controllable power flow. | 1941-0107 |  | 10.1109/TPEL.2020.3018585 | Novo Nordisk Fonden; Interdisciplinary Synergy Programme(grant numbers:NNF18OC0034952); | https://ieeexplore.ieee.org/stamp/stamp.jsp?arnumber=9173714 | Flexibility;hybrid dc/ac grid;leakage currents;power converters;renewable energy integration | Modulation;Switches;Hybrid power systems;Inverters;Leakage currents;Inductors;Reactive power | DC-DC power convertors;invertors;leakage currents;load flow control;power grids;renewable energy sources | common-mode voltage analysis;flexible operation modes;flexible conversion;renewable energy integration;hybrid grids;interlinking converter architecture;ac port;dc ports;ac sources;dc-dc converter;dc-ac inverter;dc sources;dc-dc-ac multiport converter;modulation strategy;high power density;low leakage currents;controllable power flow |  | 4 |  | 17 | IEEE | 2020-08-21 |  |  | IEEE | IEEE Journals
Nonlinear Stability Analysis of DC-DC Power Electronic Systems by Means of Switching Equivalent Models | H. Mazaheri; A. FrancÃ©s; R. Asensi; J. Uceda | Centro de ElectrÃ³nica Industrial (CEI), Universidad PolitÃ©cnica de Madrid, Madrid, Spain; Centro de ElectrÃ³nica Industrial (CEI), Universidad PolitÃ©cnica de Madrid, Madrid, Spain; Centro de ElectrÃ³nica Industrial (CEI), Universidad PolitÃ©cnica de Madrid, Madrid, Spain; Centro de ElectrÃ³nica Industrial (CEI), Universidad PolitÃ©cnica de Madrid, Madrid, Spain | IEEE Access | 2021-07-15 | 2021 | 9 |  | 98412 | 98422 | The proliferation of renewable energy sources is promoting the use of dc-dc power electronic converters in power distribution systems. It is well-known that the interconnection of power electronic converters can be a source of instabilities. Traditionally, impedance-based stability analyses are performed using either the analytical description or the identification of the output impedance of the source converter and the input admittance of the load converter. However, this methodology is restricted by the small-signal conditions, which are usually violated in this kind of systems due to the high variability imposed by the renewable energy sources. In nonlinear systems, the stability analysis usually consists on the definition of the region of attraction around a stable equilibrium point. In the literature, the analysis of nonlinear systems is almost exclusively applied to analytical systems, where all the details are known. This paper proposes a black-box methodology to obtain the region of attraction of the equilibrium point of commercial off-the-shelf dc-dc converters working in power distribution systems. First, optimization algorithms are used to identify the parameters of a predefined structure, such that it is able to reproduce the dynamic behavior of the system. The parameters identified can be used to create a switching equivalent model that accounts for the nonlinearities produced by the switching process of the converters. Second, the bisection method is implemented to minimize the number of simulations needed to determine the region of stability accurately. The proposed methodology has been validated both with simulations and with an experimental setup. | 2169-3536 |  | 10.1109/ACCESS.2021.3094804 | Spanish Ministry of Economy and Competitiveness through the Project IDENMRED(grant numbers:DPI2016-78644-P); | https://ieeexplore.ieee.org/stamp/stamp.jsp?arnumber=9475070 | Bisection method;black-box models;digital twin;GAPSO algorithm;nonlinear systems;optimization algorithms;parameters identification;power system dynamics;stability analysis;system identification | Analytical models;Switches;Stability criteria;Mathematical model;Power electronics;Heuristic algorithms;Load modeling | DC-DC power convertors;impedance convertors;optimisation;power distribution;power electronics;power system stability;renewable energy sources;switching convertors | switching equivalent model;renewable energy sources;dc-dc power electronic converters;power distribution systems;impedance-based stability analyses;source converter;load converter;nonlinear stability analysis;black-box methodology;optimization algorithms |  |  |  | 36 | CCBY | 2021-07-05 |  |  | IEEE | IEEE Journals
Split Duty Super Boost Converter for High Voltage Applications in a DC Microgrid | M. Samiullah; A. Iqbal; I. Ashraf; S. Rahme | Department of Electrical Engineering, Aligarh Muslim University, Aligarh, India; Department of Electrical Engineering, Qatar University, Doha, Qatar; Department of Electrical Engineering, Aligarh Muslim University, Aligarh, India; Department of Electrical Engineering, Qatar University, Doha, Qatar | IEEE Access | 2021-07-26 | 2021 | 9 |  | 101078 | 101088 | In order to establish an appropriate interaction of a renewable DC generating source such as Photovoltaic or Fuel cells with a DC microgrid, there is need of some DC-DC converter with suitable attributes and features. Imparting high voltage at the low duty ratio is the most demanding quality of such converters. This paper introduces and explains the entire features and behavioral assessment of a novel split duty super boost converter (SDSB) involving switched structure of passive components for a partial contribution in the voltage boosting. The proposed converter is capable of attaining the highest voltage gain without any magnetic coupling, multi-staging/leveling, interleaving, or any complex networking. Additional features of the proposed converter includes its suppleness in duty ratio selection from an extended range, lower voltage stress across switches, low conduction losses, simpler and flexible control as well as enhanced reverse recovery of diodes with a continuous input current. The converter involves three switches where a splitting in duty ratio is realized for many possible positive outcomes including very low duty ratio operation of the switches. Theoretical analysis of the converter is elaborated in CCM, DCM along with the boundary conditions. Later, the performance is justified through developing a hardware prototype of 400 W for the input supply of 24 V. | 2169-3536 |  | 10.1109/ACCESS.2021.3097887 | Qatar University Collaborative Research Grant through Qatar University(grant numbers:MCTP-CENG-2020-2); Qatar National Library; | https://ieeexplore.ieee.org/stamp/stamp.jsp?arnumber=9488185 | DC-DC converter;super boost;DC microgrid;split duty;high voltage gain;wide duty range | Inductors;Switches;Microgrids;Capacitors;Topology;High-voltage techniques;Switching circuits | DC-DC power convertors;distributed power generation;switching convertors | behavioral assessment;highest voltage gain;duty ratio selection;lower voltage stress;switches;low conduction losses;low duty ratio operation;split duty super boost converter;high voltage applications;DC microgrid;renewable DC generating source;fuel cells;DC-DC converter;suitable attributes;demanding quality;SDSB;switched structure;CCM;DCM;continuous input current;voltage boosting;magnetic coupling;power 400.0 W;voltage 24.0 V |  |  |  | 24 | CCBY | 2021-07-16 |  |  | IEEE | IEEE Journals
Design and Development of Modular Dual-Input DCâ€“DC Step-Up Converter for Telecom Power Supply | K. R; R. Kalpana | National Institute of Technology Karnataka, Surathkal, Mangalore, India; National Institute of Technology Karnataka, Surathkal, Mangalore, India | IEEE Transactions on Industry Applications | 2021-05-19 | 2021 | 57 | 3 | 2591 | 2601 | A modified modular dual-input dc-dc step-up converter along with a battery charging/discharging bidirectional converter that is suitable for telecom load applications is proposed in this article. The proposed converter has two individual input modules with the three-leg semiactive rectifier connected in parallel at secondary side for achieving constant voltage across the load with reduced circulating power. This results in an advantage of having compact structure with reduced number of components. The proposed converter works under a zero-voltage switching condition, it has favorable advantage such as low switching losses and high efficiency of the system. The complete design and steady-state analysis of the proposed converter utilizing field programmable gate array (FPGA)-based digital control strategy have been investigated in this article. A scaled down laboratory prototype of 1 kW has been developed and the robustness of the proposed converter is validated by extensive test results under variable input voltage and load conditions. | 1939-9367 |  | 10.1109/TIA.2021.3056332 | Science & Engineering Research Board, Department of Science and Technology, Govt. of India(grant numbers:YSS/2014/000854); | https://ieeexplore.ieee.org/stamp/stamp.jsp?arnumber=9346010 | Circulating current;dual-input converter;FPGA-based digital control;stable current sharing;zero-voltage switching (ZVS) | Rectifiers;Zero voltage switching;Windings;Telecommunications;Switches;Legged locomotion;Bridge circuits | DC-DC power convertors;digital control;field programmable gate arrays;switching convertors;zero voltage switching | zero-voltage switching condition;steady-state analysis;converter utilizing field programmable gate array-based digital control strategy;variable input voltage;telecom power supply;modified modular dual-input dc-dc step-up;bidirectional converter;telecom load applications;individual input modules;three-leg semiactive rectifier;constant voltage;reduced circulating power;power 1.0 kW |  |  |  | 27 | IEEE | 2021-02-03 |  |  | IEEE | IEEE Journals
A New Simple-Structure Passive Lossless Snubber for DCâ€“DC Boost Converters | T. Shamsi; M. Delshad; E. Adib; M. R. Yazdani | Department of Electrical Engineering, Islamic Azad University, Isfahan, Iran; Department of Electrical Engineering, Islamic Azad University, Isfahan, Iran; Department of Electrical and Computer Engineering, Isfahan University of Technology, Isfahan, Iran; Department of Electrical Engineering, Islamic Azad University, Isfahan, Iran | IEEE Transactions on Industrial Electronics | 2020-11-25 | 2021 | 68 | 3 | 2207 | 2214 | A new soft-switching boost converter with simple-structure passive lossless snubber is proposed in this article. It shows various advantages as low cost, few auxiliary elements, and low-voltage stress on the switch. The passive snubber circuit consists of an inductor, two capacitors, and two diodes. It provides zero current switching (ZCS) turn-on and zero voltage switching (ZVS) turn-off for the switch. The main diode turns on under ZVS and turns off under zero-voltage ZCS, therefore, reverse recovery problem is solved. Also, total efficiency and conducted electromagnetic interference of the proposed converter compared to the conventional boost converters are improved. To prove it, 220 W prototypes are implemented. The experimental results along with the theoretical analysis confirm an increase of 3% in efficiency of the proposed converter. | 1557-9948 |  | 10.1109/TIE.2020.2973906 |  | https://ieeexplore.ieee.org/stamp/stamp.jsp?arnumber=9005373 | Passive lossless snubber;soft switching;zero current switching (ZCS);zero voltage switching (ZVS) | Snubbers;Switches;Inductors;Capacitors;Zero current switching;Zero voltage switching | DC-DC power convertors;diodes;electromagnetic interference;power capacitors;power inductors;snubbers;switching convertors;zero current switching;zero voltage switching | DC-DC boost converters;zero current switching;ZVS;simple-structure passive lossless snubber;soft-switching boost converter;power inductor;power capacitors;power diodes;zero voltage switching;ZCS;electromagnetic interference;power 220.0 W |  | 2 |  | 26 | IEEE | 2020-02-20 |  |  | IEEE | IEEE Journals
An RF Energy Harvesting and Power Management Unit Operating Over âˆ’24 to +15 dBm Input Range | G. C. Martins; W. A. Serdijn | Section Bioelectronics, Delft University of Technology, Delft, The Netherlands; Nowi B.V., Delft, The Netherlands | IEEE Transactions on Circuits and Systems I: Regular Papers | 2021-02-10 | 2021 | 68 | 3 | 1342 | 1353 | This paper presents the design and measurement of an RF energy harvesting and power management unit that operates across a wide range of available input power, from -24 to +15dBm. The system comprises an adaptive impedance matching network, a single-stage cross-coupled differential-drive rectifier, a start-up charge pump, an adaptive buck-boost converter, a maximum power point tracking (MPPT) circuit and a control loop to regulate the load voltage. The MPPT circuit controls the switching frequency of the buck-boost converter and configures the impedance matching network, optimizing the interfaces between the rectifier and antenna and between the rectifier and the storage capacitor, guaranteeing that the power is being harvested at maximum efficiency. To boost the rectifier output, to accumulate energy in the storage capacitor and to provide energy to the load, a single-inductor buck-boost converter that has two inputs and three outputs is used. Circuit techniques that reduce the power consumption of the control circuits and that allow for adapting the interfaces between the antenna, the rectifier and the load are presented. The peak harvesting efficiency of the system is 40.2%, when presented with an RF source of -9.1dBm available power and 403.5MHz frequency. | 1558-0806 |  | 10.1109/TCSI.2020.3041175 | CoordenaÃ§Ã£o de AperfeiÃ§oamento de Pessoal de NÃ­vel Superior (CAPES) Foundation, Brazil; | https://ieeexplore.ieee.org/stamp/stamp.jsp?arnumber=9286848 | RF energy harvesting;DC-DC converter;maximum power point tracking;impedance matching | Radio frequency;Impedance;Capacitors;Impedance matching;Inductors;Energy harvesting;DC-DC power converters | CMOS integrated circuits;DC-DC power convertors;energy harvesting;impedance matching;inductors;integrated circuit design;maximum power point trackers;photovoltaic power systems;power consumption;power convertors;rectifiers;UHF integrated circuits | control loop;load voltage;MPPT circuit;storage capacitor;rectifier output;single-inductor buck-boost converter;circuit techniques;power consumption;control circuits;peak harvesting efficiency;RF source;9.1dBm available power;RF energy harvesting;power management unit operating;+15 dBm input;available input power;adaptive impedance matching network;single-stage cross-coupled differential-drive rectifier;start-up charge pump;adaptive buck-boost converter;maximum power point tracking circuit;frequency 403.5 MHz |  | 2 |  | 32 | IEEE | 2020-12-08 |  |  | IEEE | IEEE Journals
State Trajectory Control of Burst Mode for LCC Resonant Converters With Capacitive Output Filter | J. Zhao; L. Wu; H. Lin; X. Sun; G. Chen | College of Electrical Engineering, Zhejiang University, Hangzhou, China; College of Electrical Engineering, Zhejiang University, Hangzhou, China; College of Electrical Engineering, Zhejiang University, Hangzhou, China; College of Electrical Engineering, Zhejiang University, Hangzhou, China; College of Electrical Engineering, Zhejiang University, Hangzhou, China | IEEE Transactions on Power Electronics | 2021-09-21 | 2022 | 37 | 1 | 377 | 391 | <italic>LCC</italic> resonant converters have been widely adopted to achieve high power density and high efficiency. Due to high switching frequency and large reactive power in the resonant tank, the efficiency of <italic>LCC</italic> converters at light load decreases dramatically. Burst mode, which is commonly used in dcâ€“dc converters to improve efficiency at light load, has not been applied to <italic>LCC</italic> resonant converters due to the oscillation of resonant tank during the burst <sc>off</sc>-time of burst mode. In this article, a simplified state model, which has only two state variables that can easily describe its state trajectory in the state plane, is proposed for <italic>LCC</italic> resonant converters with a capacitive output filter. Then, optimal state trajectory control of <italic>LCC</italic> converters for burst mode is proposed based on the state model, which can eliminate the resonance during the burst <sc>off</sc>-time. In addition, the transition from start-up mode to burst mode is proposed based on state trajectory control, which can complete this transition in one switching cycle. Finally, the proposed optimal trajectory control in burst mode is verified by an <italic>LCC</italic> converter prototype. | 1941-0107 |  | 10.1109/TPEL.2021.3100539 | National Natural Science Foundation of China(grant numbers:51777186); | https://ieeexplore.ieee.org/stamp/stamp.jsp?arnumber=9497729 | Burst mode; $LLC$ converters;optimal trajectory control;state analysis | Resonant converters;Trajectory;Capacitors;Inductors;Topology;Adaptive filters;Voltage control | DC-DC power convertors;resonant power convertors;trajectory control | capacitive output filter;optimal state trajectory control;LCC converters;burst mode;burst off-time;LCC converter prototype;LCC resonant converters;resonant tank;dc-dc converters |  |  |  | 42 | IEEE | 2021-07-27 |  |  | IEEE | IEEE Journals
Optimized Kilowatt-Range Boost Converter Based on Impulse Rectification With 52 kW/l and 98.6% Efficiency | A. Jafari; M. Samizadeh Nikoo; R. van Erp; E. Matioli | Power and Wide-Band-Gap Electronics Research Laboratory, Ã‰cole Polytechnique FÃ©dÃ©rale de Lausanne, Lausanne, Switzerland; Power and Wide-Band-Gap Electronics Research Laboratory, Ã‰cole Polytechnique FÃ©dÃ©rale de Lausanne, Lausanne, Switzerland; Power and Wide-Band-Gap Electronics Research Laboratory, Ã‰cole Polytechnique FÃ©dÃ©rale de Lausanne, Lausanne, Switzerland; Power and Wide-Band-Gap Electronics Research Laboratory, Ã‰cole Polytechnique FÃ©dÃ©rale de Lausanne, Lausanne, Switzerland | IEEE Transactions on Power Electronics | 2021-03-05 | 2021 | 36 | 7 | 7389 | 7394 | Maximizing the efficiency and power density of dc-dc converters demands parallel optimizations in design and control, especially for variable-frequency converters operating over wide frequency ranges. This letter presents the full-scale optimization of a kilowatt-range megahertz-class boost converter based on the impulse rectification. To maximize the heat extraction from the converter and increase its power density, the entire power stage is implemented on a single-layer insulated-metal substrate. For high efficiencies over wide frequency ranges, high-performance gallium nitride transistors are employed and various high-frequency materials (MnZn, NiZn, and air) with different geometries are compared to realize a wide-bandwidth inductor. Silicon carbide Schottky diodes with a zero reverse recovery are utilized for efficient high-frequency rectification, and the impact of the device's current rating on its generated reactive power and the overall system efficiency are investigated at different power levels up to 1 kW. The proposed optimum duty cycle control maximizes the conversion efficiency at different gains and powers and prevents fatal device hard switching at high frequencies. The optimized converter enables a peak efficiency of 98.6% along with an ultrahigh power density of 52 kW/l (850 W/in<sup>3</sup>). A loss breakdown summarizes major efficiency bottlenecks to be overcome by future advances in power electronics. | 1941-0107 |  | 10.1109/TPEL.2020.3045062 | Swiss Office of Energy(grant numbers:SI/501887-01); European Research Council; European Union's H2020 Program/ERC(grant numbers:679425); | https://ieeexplore.ieee.org/stamp/stamp.jsp?arnumber=9294072 | Boost;dcâ€“dc;gallium nitride (GaN);high-frequency;high power density;impulse rectification;insulated-metal substrate printed circuit board (IMS PCB);optimum duty cycle control;silicon carbide (SiC);soft-switching;wide-bandwidth inductor | Inductors;Schottky diodes;Silicon carbide;Power system measurements;Density measurement;Gallium nitride;Bandwidth | DC-DC power convertors;field effect transistors;frequency convertors;III-V semiconductors;inductors;rectification;Schottky diodes;switching convertors;wide band gap semiconductors | optimized kilowatt-range boost converter;impulse rectification;DC-DC converters;variable-frequency converters;full-scale optimization;kilowatt-range megahertz-class boost converter;single-layer insulated-metal substrate;high-performance gallium nitride transistors;high-frequency materials;wide-bandwidth inductor;high-frequency rectification;generated reactive power;system efficiency;optimum duty cycle control;conversion efficiency;peak efficiency;ultrahigh power density;power electronics;heat extraction;silicon carbide Schottky diodes;zero reverse recovery;device current rating;fatal device hard switching;loss breakdown;parallel optimizations;efficiency 98.6 percent;NiZn;MnZn;GaN;SiC |  | 1 |  | 35 | IEEE | 2020-12-15 |  |  | IEEE | IEEE Journals
An Input-Series Output-Parallel Modular Three-Phase ACâ€“AC Capacitive-Link Power Converter | E. Afshari; M. Amirabadi | Electrical and Computer Engineering Department, Northeastern University, Boston, MA, USA; Electrical and Computer Engineering Department, Northeastern University, Boston, MA, USA | IEEE Transactions on Power Electronics | 2021-08-20 | 2021 | 36 | 12 | 13603 | 13620 | Modular converters with stackable cells are widely used in high-power applications, where the voltages and/or currents are beyond the ratings of the commercially available switches. Majority of existing modular converter topologies are based on dc-link converters that require several electrolytic capacitors with large capacitances, which reduce the lifetime of the power converter and increase size and volume. This article proposes an input-series output-parallel modular three-phase ac-ac universal power converter, which is formed by three identical and stackable capacitive-link modules that do not require electrolytic capacitors for power conversion. Exclusion of the electrolytic capacitors is achieved by operating the modules in discontinuous capacitor voltage mode. Each module requires two film capacitors with very small capacitances for transferring the power and provides galvanic isolation through high-frequency transformers. Utilization of film capacitors with small capacitances enhances the reliability. Furthermore, the proposed stackable capacitive-link modules enable a scalable and modular design. In this article, power cells are connected in series at the input and in parallel at the output to form a modular universal power converter that can share voltage/current among the power cells in an ac-ac power conversion system. Frequency transformation and voltage step-up/-down are among the other features of the proposed converter. The details of the operation principles along with design considerations are discussed in this article. Moreover, the proposed modular power converter with two power cells is evaluated through simulations and experiments. | 1941-0107 |  | 10.1109/TPEL.2021.3085873 | Office of Naval Research(grant numbers:N000141712122); | https://ieeexplore.ieee.org/stamp/stamp.jsp?arnumber=9444911 | ACâ€“AC converter;capacitive-link;high-frequency isolation;modular converter;stackable modules;universal converter | Capacitors;Topology;AC-AC converters;Reliability;Capacitance;Switches;Bridge circuits | AC-AC power convertors;capacitors;DC-DC power convertors;electrolytic capacitors;high-frequency transformers;power convertors;switching convertors | stackable capacitive-link modules;electrolytic capacitors;discontinuous capacitor voltage mode;film capacitors;scalable design;modular design;power cells;modular universal power converter;ac-ac power conversion system;modular power converter;input-series output-parallel;three-phase AC-AC capacitive-link power converter;modular converters;stackable cells;high-power applications;modular converter topologies;dc-link converters;three-phase ac-ac universal power converter |  |  |  | 47 | IEEE | 2021-06-01 |  |  | IEEE | IEEE Journals
Multimode Smooth Transition Technique for Three-Level Cascaded Noninverting Buckâ€“Boost DCâ€“DC Converter | Z. Zhu; F. Ma; L. Lin; L. Wang; D. Kuang; Q. Xu; M. -C. Wong | College of Electrical and Information Engineering, Hunan University, Changsha, China; College of Electrical and Information Engineering, Hunan University, Changsha, China; College of Electrical and Information Engineering, Hunan University, Changsha, China; College of Electrical and Information Engineering, Hunan University, Changsha, China; College of Electrical and Information Engineering, Hunan University, Changsha, China; College of Electrical and Information Engineering, Hunan University, Changsha, China; State Key Laboratory of Internet of Things for Smart City, University of Macau, Macao, China | IEEE Transactions on Power Electronics | 2021-08-20 | 2021 | 36 | 12 | 14409 | 14419 | In this article, a new three-level cascaded noninverting buck-boost converter (TL-CNIBB) is proposed, which has a superior adaptation for a wide-range voltage input of renewable energy access. Firstly, the operation principle is analyzed for TL-CNIBB and it is mainly divided into four modes, namely buck mode with the voltage ratio below or above 0.5, boost mode with the voltage ratio below or above 2. Due to multilevel and multimode features, several fundamental issues are required to be settled, such as a dead zone between buck mode and boost mode, capacitor voltage unbalance on both sides, and subharmonics at the edge of modes. For dead zone and capacitor voltage balance problems, a systematic control strategy is proposed, and four kinds of smooth transition technologies are proposed to deal with different cases. Furthermore, to avoid the chattering and subharmonics at the edge of modes, a modified hysteretic transition method is proposed. Finally, a prototype of TL-CNIBB system is constructed, and the experiments are carried out to verify the performance of the proposed system with high viability and flexibility. | 1941-0107 |  | 10.1109/TPEL.2021.3086812 | National Natural Science Foundation of China(grant numbers:51977067); Hunan Provincial Innovation Foundation for Postgraduate(grant numbers:CX20190298); | https://ieeexplore.ieee.org/stamp/stamp.jsp?arnumber=9449921 | DC-DC power conversion;multilevel systems;smoothing methods | Capacitors;Topology;Voltage control;Pulse width modulation;Switches;Power electronics;Insulated gate bipolar transistors | DC-DC power convertors;power convertors;switching convertors;voltage control | buck mode;voltage ratio;0.5 boost mode;dead zone;capacitor voltage unbalance;capacitor voltage balance problems;smooth transition technologies;modified hysteretic transition method;TL-CNIBB system;multimode smooth transition technique;noninverting buck-boost DC-DC converter;noninverting buck-boost converter;superior adaptation;wide-range voltage input;renewable energy access;operation principle |  |  |  | 31 | IEEE | 2021-06-09 |  |  | IEEE | IEEE Journals
Analysis and Control of Current-Fed Integrated Dual-DC Boost Converter Topology | D. Rana; O. Ray | School of Electrical Sciences, Indian Institute of Technology Bhubaneswar, Bhubaneswar, India; School of Electrical Sciences, Indian Institute of Technology Bhubaneswar, Bhubaneswar, India | IEEE Journal of Emerging and Selected Topics in Industrial Electronics | 2021-09-23 | 2021 | 2 | 4 | 556 | 566 | This article introduces a dual-input single-output dcâ€“dc power electronic converter topology to interface two independent sources into a common output. The proposed converter is denoted as integrated dual-dc boost converter (IDDBC), and this topology provides step-up conversions for both inputs using three controllable switches. Due to its architecture, IDDBC can be adapted to provide uninterrupted power (realizing a dispatchable system) even if any one of the two input sources are unavailable or has significant output power variation. The steady-state analysis, modeling, and design of the converter are presented, and a pulsewidth-modulation control scheme is proposed. The closed-loop control system for the converter consists of voltage-mode control for output and current-mode control for one-source input current. The behavior of converter operation is validated through experimentation on a digital-signal-processor-based laboratory prototype. | 2687-9743 |  | 10.1109/JESTIE.2021.3068058 | Science and Engineering Research Board; Start-Up Research Grant Project(grant numbers:SRG/2019/000326); | https://ieeexplore.ieee.org/stamp/stamp.jsp?arnumber=9383833 | DCâ€“DC power converters;digital control;pulsewidth modulation (PWM);switched mode power supplies | Topology;Inductors;Steady-state;Voltage control;Switches;Industrial electronics;Capacitors | closed loop systems;DC-DC power convertors;digital signal processing chips;electric current control;power electronics;PWM power convertors;switches;voltage control | current-fed integrated dual-DC boost converter topology;IDDBC;controllable switches;uninterrupted power;output power variation;steady-state analysis;pulsewidth-modulation control scheme;closed-loop control system;voltage-mode control;current-mode control;one-source input current;dual-input single-output dc-dc power electronic converter topology;step-up conversions;digital-signal-processor-based laboratory prototype |  |  |  | 19 | IEEE | 2021-03-23 |  |  | IEEE | IEEE Journals
Fault-Tolerant Operation of the DC/DC Modular Multilevel Converter Under Submodule Failure | R. Razani; Y. A. -R. I. Mohamed | Electrical Engineering Department, University of Alberta, Edmonton, Canada; Electrical Engineering Department, University of Alberta, Edmonton, Canada | IEEE Journal of Emerging and Selected Topics in Power Electronics | 2021-09-30 | 2021 | 9 | 5 | 6139 | 6151 | This article proposes a tailored fault-tolerant operation strategy for the dc/dc modular multilevel converter (MMC) in the case of submodules (SMs) faults. The proposed strategy utilizes the unique characteristics of the dc/dc MMC to make the post-fault operation possible without the need of adding redundant SMs. These characteristics separate the fault-tolerant operation of the dc/dc MMC from the renowned dc/ac MMC and give the converter flexibility to function at different operating points. This feature allows the converter to reduce the number of SMs needed in each arm at the cost of degraded performance or reduced power transmission. The proposed strategy is investigated through three different case studies that are simulated in the MATLAB\Simulink environment. The obtained results confirmed the effectiveness of the proposed fault-tolerant operation strategy in keeping the converter operational despite several SMs faults. | 2168-6785 |  | 10.1109/JESTPE.2021.3050122 | Future Energy Systems Research through the Canada First Research Excellence Fund (CFREF); Natural Sciences and Engineering Research Council of Canada (NSERC); | https://ieeexplore.ieee.org/stamp/stamp.jsp?arnumber=9317704 | DC/DC modular multilevel converter (MMC);fault-tolerant operation;redundant submodules (SMs);SM fault | Circuit faults;Fault tolerant systems;Fault tolerance;Capacitors;Inductors;Topology;Location awareness | control system synthesis;DC-AC power convertors;DC-DC power convertors;fault tolerance;HVDC power convertors;large-scale systems;switching convertors | tailored fault-tolerant operation strategy;submodules faults;post-fault operation;SMs faults |  |  |  | 32 | IEEE | 2021-01-08 |  |  | IEEE | IEEE Journals
Soft-Switched Single Inductor Single Stage Multiport Bidirectional Power Converter for Hybrid Energy Systems | R. Faraji; L. Ding; M. Esteki; N. Mazloum; S. A. Khajehoddin | Key Laboratory of Power System Intelligent Dispatch and Control, School of Electrical Engineering, Shandong University, Ministry of Education, Jinan, China; Key Laboratory of Power System Intelligent Dispatch and Control, School of Electrical Engineering, Shandong University, Ministry of Education, Jinan, China; Department of Electrical and Computer Engineering, University of Alberta, Edmonton, AB, Canada; Department of Electrical and Computer Engineering, University of Alberta, Edmonton, AB, Canada; Department of Electrical and Computer Engineering, University of Alberta, Edmonton, AB, Canada | IEEE Transactions on Power Electronics | 2021-07-01 | 2021 | 36 | 10 | 11298 | 11315 | A soft-switched nonisolated multiport bidirectional converter is proposed for hybrid energy system applications. The proposed topology improves the efficiency and expands the applications of the conventional three-port converter (TPC) by adding a soft-switching cell and a bidirectional power flow path from output to charge the energy storage device. Moreover, soft-switching conditions for all TPC switches in all operating modes are achieved. The topology uses one inductor that is shared by all power flow paths. Thus, power conversion in all operating modes is done in a single-stage and the conduction loss is reduced. To implement the soft-switching cell, coupled inductors are used to optimize the magnetic core and volume of the converter. Various converter operating modes are presented, and design considerations are discussed. Moreover, different control system operating modes are explained and designed in detail. Finally, a converter prototype to supply a 250Â Wâ€“200Â V load is implemented, and the theoretical analysis is validated by the experimental results. | 1941-0107 |  | 10.1109/TPEL.2021.3074378 | China Postdoctoral Science Foundation(grant numbers:2019M662356); Project of Shandong Province New and Old Kinetic Energy Conversion; | https://ieeexplore.ieee.org/stamp/stamp.jsp?arnumber=9409742 | DCâ€“DC converter;high integration;hybrid energy system (HES);multi-input converter;multiport converter;soft switching | Inductors;Switches;Load flow;Topology;Snubbers;Capacitors;Zero voltage switching | DC-DC power convertors;energy storage;load flow;magnetic cores;power conversion;power inductors;switching convertors;zero current switching;zero voltage switching | hybrid energy system applications;bidirectional power flow path;energy storage device;power conversion;different control system operating modes;soft-switched single inductor single stage multiport bidirectional power converter;three-port converter prototype;TPC switches;soft-switching cell;conduction loss;magnetic core;DC-DC converter;power 250.0 W;voltage 200.0 V |  | 1 |  | 26 | IEEE | 2021-04-20 |  |  | IEEE | IEEE Journals
External Magnetic Field Minimization for the Integrated Magnetics in Series Resonant Converter | J. Yang; X. Wu; F. Muhammad; Z. Deng | College of Electrical Engineering, Zhejiang University, Hangzhou, China; College of Electrical Engineering, Zhejiang University, Hangzhou, China; College of Electrical Engineering, Zhejiang University, Hangzhou, China; College of Electrical Engineering, Zhejiang University, Hangzhou, China | IEEE Transactions on Power Electronics | 2021-09-21 | 2022 | 37 | 1 | 498 | 508 | The resonant dcâ€“dc converter is preferred for high-efficiency applications due to its less switching loss and better electromagnetic interference (EMI) characteristics. However, in a wide range of steady-state voltage gain applications, such as the on-board charger application, the wide output voltage range will lead to a bulky resonant inductor, which will decrease the power density. Magnetic integration of the inductor and transformer is an effective way to reduce the total magnetic volume. However, the traditional integrated magnetics of transformer and inductor will result in high magnetic field intensity in the external space nearby the integrated magnetic component. This external magnetic field will cause large eddy current losses in the neighboring metal heatsink and serious EMI issues. In order to deal with this problem, an integrated winding structure with a negligible external magnetic field is proposed in this article. By rebuilding the external winding segments with a better coupling coefficient, the external magnetic field intensity is canceled without efficiency and size sacrifices. Detailed analysis and design procedures of the proposed structure are presented. A 6.6-kW dcâ€“dc prototype is built to verify the cancelation effect of the magnetic field intensity in the neighboring external space. | 1941-0107 |  | 10.1109/TPEL.2021.3095491 | National Natural Science Foundation of China(grant numbers:51877191); Zhejiang Natural Science Outstanding Young Scholar Foundation(grant numbers:LR18070001); | https://ieeexplore.ieee.org/stamp/stamp.jsp?arnumber=9483623 | Coupling factor;external magnetic field intensity reduction;integrated magnetics (IM);onboard charger (OBC);resonant dcâ€“dc converter | Windings;Magnetic cores;Magnetic resonance;Magnetic flux;Magnetic separation;Inductors;Inductance | battery chargers;DC-DC power convertors;eddy current losses;electromagnetic interference;inductors;resonant power convertors | external magnetic field minimization;series resonant converter;resonant dc-dc converter;high-efficiency applications;switching loss;electromagnetic interference characteristics;steady-state voltage gain applications;on-board charger application;wide output voltage range;bulky resonant inductor;power density;magnetic integration;transformer;total magnetic volume;traditional integrated magnetics;high magnetic field intensity;integrated magnetic component;eddy current losses;neighboring metal heatsink;serious EMI issues;integrated winding structure;negligible external magnetic field;external winding segments;external magnetic field intensity;size sacrifices;6.6-kW dc-dc;neighboring external space |  |  |  | 27 | IEEE | 2021-07-13 |  |  | IEEE | IEEE Journals
Efficient Real-Time Controller Design Test Bench for Power Converter Applications | J. Badar; F. Akhter; H. M. Munir; S. S. H. Bukhari; J. -S. Ro | Department of Electrical Engineering, Sukkur IBA University, Sukkur, Pakistan; Department of Electrical Engineering, Sukkur IBA University, Sukkur, Pakistan; Department of Electrical Engineering, Sukkur IBA University, Sukkur, Pakistan; Department of Electrical Engineering, Sukkur IBA University, Sukkur, Pakistan; School of Electrical and Electronics Engineering, Chung-Ang University, Seoul, South Korea | IEEE Access | 2021-09-01 | 2021 | 9 |  | 118880 | 118892 | In order to evaluate and validate the latest trends of power-hardware-in-loop (PHIL) test setup, the dc-dc buck converter is modelled within a real-time system where the simulation model of the converter is exported to FPGA NI PXIe with a time step of 250 ns. PHIL setup allows high flexibility, the benefit of graphical programming, and advanced investigation of the control system for a converter without any safety concern and with the possibility of testing against situations that rarely occur in the field. The LabVIEW-FPGA has been used as a prototyping environment for a digital controller with the help of OPAL-RT eHS software and NI hardware. Such collaboration enables other software such as MATLAB/Simulink, Multisim, PLECS, PSIM, and LabVIEW Co-simulation for accelerating innovative research and development. This research work presents a more efficient and effectual NI PXIE platform with at least ten times more FPGA capability. This paper highlights the hardware-software toolsetâ€™s performance and the proposed methodology by addressing regulation issues in dc-dc converters. For more satisfactory and reliable operation real-time simulation study of a dc-dc buck converter is evaluated at different parametric variations under the closed-loop PI controller. Finally, the executed modelâ€™s effectiveness for a closed loop buck converter with real DC loads is validated through the hardware-in-loop (HIL) laboratory setup. | 2169-3536 |  | 10.1109/ACCESS.2021.3107911 | Basic Science Research Program through the National Research Foundation of Korea by the Ministry of Education(grant numbers:2016R1D1A1B01008058); Brain Pool (BP) Program through the National Research Foundation of Korea (NRF) by the Ministry of Science and ICT(grant numbers:2019H1D3A1A01102988); Ministry of Trade, Industry and Energy, Korean Government, through the Human Resources Development (20204030200090) under the Korea Institute of Energy Technology Evaluation and Planning (KETEP) Grant; | https://ieeexplore.ieee.org/stamp/stamp.jsp?arnumber=9522104 | Power hardware-in-loop;real-time simulation;offline simulation;LabVIEW FPGA;LabVIEW RT;rapid control prototyping;NI-PXIe;PI controller | Real-time systems;Field programmable gate arrays;Mathematical model;Power electronics;Hardware;Emulation;Software | closed loop systems;control engineering computing;control system synthesis;DC-DC power convertors;digital control;field programmable gate arrays;PI control;power engineering computing;real-time systems;virtual instrumentation | power converter applications;power-hardware-in-loop test setup;dc-dc buck converter;real-time system;simulation model;FPGA NI PXIe;PHIL setup;control system;digital controller;OPAL-RT eHS software;NI hardware;efficient NI PXIE platform;effectual NI PXIE platform;FPGA capability;hardware-software toolset;dc-dc converters;satisfactory operation real-time simulation study;reliable operation real-time simulation study;closed-loop PI controller;closed loop buck converter;DC loads;hardware-in-loop laboratory setup;LabVIEW cosimulation;real-time controller design test bench |  |  |  | 46 | CCBY | 2021-08-25 |  |  | IEEE | IEEE Journals
A 3-Phase Resonant Switched-Capacitor Converter for Data Center 48-V Rack Power Distribution | C. Wang; Y. Lu; N. Sun; R. P. Martins | Department of Electronics Engineering, Tsinghua University, Beijing, China; State Key Laboratory of Analog and Mixed-Signal VLSI, Institute of Microelectronics, University of Macau, Macao, China; Department of Electronics Engineering, Tsinghua University, Beijing, China; State Key Laboratory of Analog and Mixed-Signal VLSI, Institute of Microelectronics, University of Macau, Macao, China | IEEE Transactions on Circuits and Systems I: Regular Papers | 2021-05-26 | 2021 | 68 | 6 | 2714 | 2724 | Since the power consumption of data centers keeps increasing, a 48-V rack power distribution system replaces the conventional 12-V power bus to reduce the power delivery IR losses. Meanwhile, the 48 V needs conversion into 1 V or lower at the point-of-load for microprocessors. A 48V-to-12V DC-DC converter can serve as a first stage between the huge gap of 48V-to-1V, in a two-stage voltage regulator module (VRM). Thus, this paper presents a 3-phase resonant switched-capacitor ( 3Î¦-ReSC) converter as the first stage of the VRM. Different from the reported solutions, 3-phase resonant operation reduces the current stress across each small-size GaN switch, and thus improves the power conversion efficiency. In addition, we also present the theoretical analysis and design procedures for the 3Î¦-ReSC converter. We demonstrated the proposed 3Î¦-ReSC converter with a 98% peak power efficiency at an output current of about 1 A, with a maximum output current of 10 A. | 1558-0806 |  | 10.1109/TCSI.2021.3068564 | Science and Technology Development Fund, Macau, SAR(grant numbers:0093/2019/A2,SKL-AMSV(UM)-2020-2022); International Science and Technology Cooperation Program of Guangzhou(grant numbers:201807010065); | https://ieeexplore.ieee.org/stamp/stamp.jsp?arnumber=9395634 | Data center;rack power distribution;resonant converter;switched-capacitor dc-dc converter;3-phase operation;48V | Switches;Capacitors;Inductors;Data centers;Topology;Stress;Power distribution | computer centres;DC-DC power convertors;gallium compounds;III-V semiconductors;power aware computing;resonant power convertors;switched capacitor networks;switching convertors;voltage regulators | peak power efficiency;3-phase resonant switched-capacitor converter;power consumption;power delivery IR losses;DC-DC converter;two-stage voltage regulator module;VRM;3-phase resonant operation;power conversion efficiency;3Î¦-ReSC converter;data center 48-V rack power distribution system;small-size gallium nitride switch;voltage 48.0 V;voltage 1.0 V;voltage 12.0 V;current 1.0 A;current 10.0 A;GaN |  |  |  | 44 | IEEE | 2021-04-06 |  |  | IEEE | IEEE Journals
Modeling and Advanced Control of Dual-Active-Bridge DCâ€“DC Converters: A Review | S. Shao; L. Chen; Z. Shan; F. Gao; H. Chen; D. Sha; T. DragiÄeviÄ‡ | College of Electrical Engineering and the Hangzhou Global Scientific and Technological Innovation Center, Zhejiang University, Hangzhou, China; Department of Electrical Engineering, Shanghai Jiao Tong University, Shanghai, China; School of Automation Science and Electrical Engineering, Beihang University, Beijing, China; Department of Electrical Engineering, Shanghai Jiao Tong University, Shanghai, China; School of Information and Electrical Engineering, Zhejiang University City College, Hangzhou, China; Advanced Power Conversion Center, School of Automation, Beijing Institute of Technology, Beijing, China; Department of Electrical Engineering, Technical University of Denmark (DTU), Kongens Lyngby, Denmark | IEEE Transactions on Power Electronics | 2021-10-15 | 2022 | 37 | 2 | 1524 | 1547 | This article classifies, describes, and critically compares different modeling techniques and control methods for dual-active-bridge (DAB) dcâ€“dc converters and provides explicit guidance about the DAB controller design to practicing engineers and researchers. First, available modeling methods for DAB including reduced-order model, generalized average model, and discrete-time model are classified and quantitatively compared using simulation results. Based on this comparison, recommendations for suitable DAB modeling method are given. Then, we comprehensively review the available control methods including feedback-only control, linearization control, feedforward plus feedback, disturbance-observer-based control, feedforward current control, model predictive current control, sliding mode control, and moving discretized control set model predictive control. Frequency responses of the closed-loop control-to-output and output impedance are selected as the metrics of the ability in voltage tracking and the load disturbance rejection performance. The frequency response plots of the closed-loop control-to-output transfer function and output impedance of each control method are theoretically derived or swept using simulation software PLECS and MATLAB. Based on these plots, remarks on each control method are drawn. Some practical control issues for DAB including dead-time effect, phase drift, and dc magnetic flux bias are also reviewed. This article is accompanied by PLECS simulation files of the reviewed control methods. | 1941-0107 |  | 10.1109/TPEL.2021.3108157 | National Key Research and Development Program of China(grant numbers:2018YFB0904100); National Natural Science Foundation of China(grant numbers:52007168); | https://ieeexplore.ieee.org/stamp/stamp.jsp?arnumber=9525187 | DCâ€“DC;dual active bridge (DAB);reduced-order model;generalized average model;discrete-time model;feedback control;feedforward control;model predictive control | Mathematical model;Reduced order systems;Integrated circuit modeling;Predictive models;Microgrids;Load modeling;Atmospheric modeling | bridge circuits;closed loop systems;control system synthesis;DC-DC power convertors;electric current control;feedback;feedforward;frequency response;observers;PI control;predictive control;transfer functions;variable structure systems | model predictive current control;feedforward current control;disturbance-observer-based control;linearization control;feedback-only control;available control methods;suitable DAB modeling method;discrete-time model;generalized average model;DAB including reduced-order model;available modeling methods;DAB controller design;different modeling techniques;dual-active-bridge dc-dc converters;reviewed control methods;dc magnetic flux bias;practical control issues;control method;output impedance;closed-loop control-to-output transfer function;control set model predictive control |  | 1 |  | 92 | IEEE | 2021-08-30 |  |  | IEEE | IEEE Journals
Medium Voltage Soft-Switching DC/DC Converter With Series-Connected SiC MOSFETs | Z. Lu; C. Li; A. Zhu; H. Luo; C. Li; W. Li; X. He | College of Electrical Engineering, Zhejiang University, Hangzhou, China; College of Electrical Engineering, Zhejiang University, Hangzhou, China; College of Electrical Engineering, Zhejiang University, Hangzhou, China; College of Electrical Engineering, Zhejiang University, Hangzhou, China; Zhejiang Universityâ€“University of Illinois at Urbana-Champaign Institute, Zhejiang University, Haining, China; College of Electrical Engineering, Zhejiang University, Hangzhou, China; College of Electrical Engineering, Zhejiang University, Hangzhou, China | IEEE Transactions on Power Electronics | 2020-09-28 | 2021 | 36 | 2 | 1451 | 1462 | Nowadays, due to the growing demands of data centers, the traditional line frequency transformer based data center power distribution system (DC-PDS) is becoming bulky and inefficient. Although SST-based DC-PDS dramatically improves the system efficiency, the traditional multicell SST with input-series output-parallel architectures has limitations. Using high-voltage devices to develop single-cell SST improves system performance, however, its application is limited by high-voltage power devices. As an alternative solution, achieving high blocking voltage through the series connection of low-voltage devices brings several advantages. Nevertheless, the series connection brings about two main problems, namely the voltage imbalance among devices and the increment of switching loss. This article proposes a medium voltage series resonant converter (MVSRC) with series-connected SiC MOSFETs. By adding snubber capacitor to each SiC MOSFET and working at LLC resonant soft-switching mode, the voltage imbalance is reduced and switching loss is decreased. Due to snubber capacitors, there are differences between MVSRC and traditional LLC converter, hence the analytical model of MVSRC is established. Moreover, the voltage imbalance model is established and the voltage imbalance sensitivity is defined to guide the snubber parameter selections. Then, a design example of the 99% efficient 5-kV/400-V prototype is presented. Last, the experimental results show that the voltage imbalance is reduced effectively and the switching loss is decreased dramatically, verifying the validity of proposed methods and the accuracy of analysis. | 1941-0107 |  | 10.1109/TPEL.2020.3007225 | National Natural Science Foundation of China(grant numbers:51925702,U1834205); National Key Research and Development Program of China(grant numbers:2017YFE0112400); | https://ieeexplore.ieee.org/stamp/stamp.jsp?arnumber=9133494 | LLC;medium voltage (MV) dc/dc converter;resonant soft-switching mode;series-connected SiC MOSFETs;voltage sharing difference | Silicon carbide;MOSFET;Snubbers;Capacitors;Medium voltage;Transient analysis;Computer architecture | DC-DC power convertors;MOSFET;resonant power convertors;snubbers;switching convertors;zero voltage switching | voltage imbalance sensitivity;switching loss;series-connected SiC MOSFET;data centers;traditional line frequency transformer based data center power distribution system;SST-based DC-PDS;system efficiency;traditional multicell SST;input-series output-parallel architectures;high-voltage devices;single-cell SST;system performance;high-voltage power devices;high blocking voltage;series connection;low-voltage devices;medium voltage series resonant converter;MVSRC;snubber capacitor;SiC MOSFET;LLC converter;voltage imbalance model |  | 5 |  | 33 | IEEE | 2020-07-06 |  |  | IEEE | IEEE Journals
Inherent SM Voltage Balance for Multilevel Circulant Modulation in Modular Multilevel DCâ€“DC Converters | S. Fan; X. Xiang; J. Sheng; Y. Gu; H. Yang; W. Li; X. He; T. C. Green | College of Electrical Engineering, Zhejiang University, Hangzhou, China; College of Electrical Engineering, Zhejiang University, Hangzhou, China; College of Electrical Engineering, Zhejiang University, Hangzhou, China; Department of Electronic and Electrical Engineering, University of Bath, Bath, U.K.; College of Electrical Engineering, Zhejiang University, Hangzhou, China; College of Electrical Engineering, Zhejiang University, Hangzhou, China; College of Electrical Engineering, Zhejiang University, Hangzhou, China; Department of Electrical and Electronic Engineering, Imperial College London, London, U.K. | IEEE Transactions on Power Electronics | 2021-10-15 | 2022 | 37 | 2 | 1352 | 1368 | The modularity of a modular multilevel dc converter (MMDC) makes it attractive for medium-voltage distribution systems. Inherent balance of submodule (SM) capacitor voltages is considered as an ideal property, which avoids a complex sorting process based on many measurements thereby reducing costs and enhancing reliability. This article extends the inherent balance concept previously shown for square-wave modulation to a multilevel version for MMDCs. A switching duty matrix <italic>d<sub>U</sub></italic> is introduced: it is a circulant matrix of preset multilevel switching patterns with multiple stages and multiple durations. Inherent voltage balance is ensured with a full-rank <italic>d<sub>U</sub></italic>. Circulant matrix theory shows that this is equivalent to a simplified common factor criterion. A nonfull rank <italic>d<sub>U</sub></italic> causes clusters of SM voltage rather than a single common value, with the clusters indicated by the kernel of the matrix. A generalized coprime criterion is developed into several deductions that serve as practical guidance for design of multilevel circulant modulation. The theoretical development is verified through full-scale simulations and downscaled experiments. The effectiveness of the proposed circulant modulation in achieving SM voltage balance in an MMDC is demonstrated. | 1941-0107 |  | 10.1109/TPEL.2021.3105122 | National Natural Science Foundation of China(grant numbers:52061635101,52107214); National Natural Science Foundation for Distinguished Young Scholars(grant numbers:51925702); | https://ieeexplore.ieee.org/stamp/stamp.jsp?arnumber=9516923 | Inherent balance;modular multilevel dc converter (MMDC);multilevel circulant modulation;submodule (SM) capacitor voltage | Modulation;Capacitors;Switches;Voltage control;Manganese;Sorting;Bridge circuits | DC-DC power convertors;distribution networks;matrix algebra;power capacitors;voltage-source convertors | inherent SM voltage balance;multilevel circulant modulation;modular multilevel DC-DC converters;MMDC;medium-voltage distribution systems;submodule capacitor voltages;complex sorting process;reliability enhancement;inherent balance concept;square-wave modulation;switching duty matrix;inherent voltage balance;simplified common factor criterion;circulant matrix theory;SM capacitor voltages |  |  |  | 33 | IEEE | 2021-08-18 |  |  | IEEE | IEEE Journals
Principle and Topology Derivation of Single-Inductor Multi-Input Multi-Output DCâ€“DC Converters | G. Chen; Y. Liu; X. Qing; M. Ma; Z. Lin | School of Aerospace Engineering, Xiamen University, Xiamen, China; School of Aerospace Engineering, Xiamen University, Xiamen, China; School of Aerospace Engineering, Xiamen University, Xiamen, China; School of Electrical Engineering and Automation, Hefei University of Technology, Hefei, China; School of Mechanical, Electrical and Manufacturing Engineering, Loughborough University, Loughborough, U.K. | IEEE Transactions on Industrial Electronics | 2020-10-23 | 2021 | 68 | 1 | 25 | 36 | Single-inductor multi-input multi-output (SI-MIMO) dc-dc converters are attractive in the engineering applications due to the advantage of high power density and low cost. In order to explore as many as possible SI-MIMO topologies, this article proposes a simple and effective topology derivation principle that only requires three steps. First, three basic cells consisting of a single inductor and multiple sets of unidirectional switches as well as inputs/outputs are proposed. Second, integrate the mentioned three basic cells with the inductor branch of the typical single-input single-output converters. Finally, implement the topology simplification by removing unnecessary switches/diodes. Based on the proposed principle, a large number of SI-MIMO topologies are derived from buck, boost, buck-boost, and noninverting buck-boost converters in this article. With more topology choices having different performance characteristics, it is very beneficial for engineers to gain an optimized design that a preferred one can be selected out after comprehensive comparison. As an example, topology comparison and selection among a family of single-inductor single-input dual-output converters is also conducted in this article. Besides, performance analysis, design considerations, and simulation/experiment results of the selected optimum topology are demonstrated in detail to verify its advantages. | 1557-9948 |  | 10.1109/TIE.2020.2965490 | National Key R&D Program of China(grant numbers:2017YFE0112400); National Natural Science Foundation of China(grant numbers:51907172); European Union's Horizon 2020 Research and Innovation Programme(grant numbers:734796); | https://ieeexplore.ieee.org/stamp/stamp.jsp?arnumber=8960512 | Multi-input multi-output (MIMO);principle;single inductor (SI);topology derivation | Topology;Inductors;MIMO communication;Switches;Density measurement;Power system measurements;Semiconductor devices | DC-DC power convertors;power inductors;topology | single-inductor multiinput multioutput DC-DC converters;single inductor;inductor branch;single-input single-output converters;topology simplification;noninverting buck-boost converters;optimum topology;high power density;SI-MIMO topologies;topology derivation principle;multiple sets;unidirectional switches;single-inductor single-input dual-output converters |  | 8 |  | 39 | IEEE | 2020-01-15 |  |  | IEEE | IEEE Journals
Trapezoidal Current Modulation for a Compact DC Modular Multilevel Converter With ZVS of Submodules and ZCS of Voltage-Balancing Circuits | G. Zheng; Y. Chen; Y. Kang | State Key Laboratory of Advanced Electromagnetic Engineering and Technology, School of Electrical and Electronic Engineering, Huazhong University of Science and Technology, Wuhan, China; State Key Laboratory of Advanced Electromagnetic Engineering and Technology, School of Electrical and Electronic Engineering, Huazhong University of Science and Technology, Wuhan, China; State Key Laboratory of Advanced Electromagnetic Engineering and Technology, School of Electrical and Electronic Engineering, Huazhong University of Science and Technology, Wuhan, China | IEEE Transactions on Power Electronics | 2021-07-01 | 2021 | 36 | 10 | 10986 | 10992 | In this letter, a trapezoidal current modulation is proposed for a compact dcâ€“dc modular multilevel converter with reduced submodule (SM) number and magnetic integration. The arm currents are shaped to fulfill the zero-voltage-switching conditions for all the SMs. Then, the diodeâ€“inductor (<italic>Dâ€“L</italic>) circuits between the adjacent SMs are further introduced to cooperate with the proposed modulation; hence, the SM capacitor voltages could be balanced without sensors and sorting algorithm. Besides, the diodes in the <italic>Dâ€“L</italic> circuits could also achieve zero-current switching. Such a full soft-switching operation significantly contributes to the system volume reduction. The proposed method is verified by both simulation and experiment, and under steady-state, transient state, and <italic>Dâ€“L</italic> circuit broken situations. | 1941-0107 |  | 10.1109/TPEL.2021.3070449 | National Natural Science Foundation of China(grant numbers:51777085); | https://ieeexplore.ieee.org/stamp/stamp.jsp?arnumber=9393601 | DC-DC power converters;modular multilevel converters (MMC);medium voltage direct current (MVDC);soft switching | Switches;Modulation;Capacitors;Zero voltage switching;Transient analysis;Inductance;Zero current switching | capacitors;DC-DC power convertors;inductors;power convertors;switching convertors;zero current switching;zero voltage switching | diode-inductor circuits;adjacent SMs;SM capacitor voltages;D-L circuits;zero-current switching;D-L circuit broken situations;trapezoidal current modulation;compact DC modular multilevel converter;voltage-balancing circuits;compact dc-dc;reduced submodule number;magnetic integration;arm currents;zero-voltage-switching conditions |  |  |  | 13 | IEEE | 2021-04-01 |  |  | IEEE | IEEE Journals
Single-Inductor Boost Converter With Ultrahigh Step-Up Gain, Lower Switches Voltage Stress, Continuous Input Current, and Common Grounded Structure | S. Miao; W. Liu; J. Gao | School of Electrical Engineering, Zhengzhou University, Zhengzhou, China; Zhengzhou Yutong Bus Co. Ltd, Zhengzhou, China; School of Electrical Engineering, Zhengzhou University, Zhengzhou, China | IEEE Transactions on Power Electronics | 2021-03-08 | 2021 | 36 | 7 | 7841 | 7852 | DC-DC boost converters with better performances, including improved voltage gain, efficiency, power density, and reliability, are urgently needed for wide conversion range applications. In this article, a single-inductor boost converter (SLBC) with ultrahigh voltage boosting capability is proposed and analyzed. For the SLBC, low-voltage-rating MOSFET with small on-resistance can be chosen and losses of switches can be reduced owing to the lower switches voltage stress and intrinsic small duty cycle, which are conducive to enhance the system efficiency. The single inductor of the SLBC is in series with its input source, therefore, continuous input current and high power density are attainable. Moreover, the SLBC has common grounded input and output terminals, which is benefit to avoid the du/dt issues and achieve reliable output. The operational principles of steady-state mode and small-signal mode are presented to analyses the SLBC in detail. Based on these, performance comparisons with other typical converters and 250-W experiment prototype are implemented to validate the feasibility and effectiveness of the SLBC. | 1941-0107 |  | 10.1109/TPEL.2020.3047660 | Postdoctoral Research Grant in Henan Province(grant numbers:201903015); | https://ieeexplore.ieee.org/stamp/stamp.jsp?arnumber=9309324 | DCâ€“DC boost converter;lower voltage stress;single inductor;ultrahigh voltage gain | Switches;Inductors;Capacitors;Semiconductor diodes;Periodic structures;Stress;Topology | DC-DC power convertors;power inductors;power MOSFET;switching convertors | small-signal mode;steady-state mode;low-voltage-rating MOSFET;output terminals;common grounded input;high power density;ultrahigh voltage boosting capability;SLBC;improved voltage gain;dc-dc boost converters;common grounded structure;continuous input current;lower switches voltage stress;ultrahigh step-up gain;single-inductor boost converter |  | 1 |  | 33 | IEEE | 2020-12-28 |  |  | IEEE | IEEE Journals
A New Approach to Steady-State Modeling, Analysis, and Design of Power Converters | M. Daryaei; S. A. Khajehoddin; J. Mashreghi; K. K. Afridi | Department of Electrical and Computer Engineering, University of Alberta, Edmonton, AB, Canada; Department of Electrical and Computer Engineering, University of Alberta, Edmonton, AB, Canada; Department of Mathematics and Statistics, Universite Laval, QuÃ©bec, QC, Canada; School of Electrical and Computer Engineering, Cornell University, Ithaca, NY, USA | IEEE Transactions on Power Electronics | 2021-07-27 | 2021 | 36 | 11 | 12746 | 12768 | Steady-state models of power converters that provide accurate closed-form expressions for converter waveforms are extremely valuable for converter analysis and design, and enable comparative evaluation of different converter topologies. An obstacle in the development of such models is the inherent nonlinearity of switching power converters. This article presents a systematic procedure to model a broad class of power converters using ordinary differential equations (ODEs) with periodic and discontinuous inputs, and provides an approach to determine closed-form expressions for their steady-state waveforms. The formal mathematical proof of the proposed approach to finding closed-form expressions for the steady-state solution of ODEs with periodic and discontinuous inputs, Laplace-based theorem (LBT), is also presented. The presented modeling procedure and LBT, collectively called Laplace-based steady-state modeling (LBSM), serves as an effective analysis and design tool for power converters. The value of LBSM is demonstrated by using it to obtain closed-form expressions for the steady-state waveforms of different types of converters. In particular, two commonly used topologiesâ€”the series resonant converter and the phase-shift converterâ€”are analyzed and compared using LBSM and their optimum operating conditions and applications are discussed. The converter waveforms, soft switching ranges and other characteristics obtained using LBSM are also validated through simulations and experiments. | 1941-0107 |  | 10.1109/TPEL.2021.3076745 | Natural Sciences and Engineering Research Council of Canada; | https://ieeexplore.ieee.org/stamp/stamp.jsp?arnumber=9420284 | Laplace transform;phase-shift converter;series resonant converter;steady-state modeling;switching power converters;symbolic analysis and design | Steady-state;Switches;Mathematical model;Closed-form solutions;Analytical models;Resonant converters;Numerical models | DC-DC power convertors;differential equations;power convertors;resonant power convertors;switching convertors;zero current switching;zero voltage switching | power converters;steady-state models;closed-form expressions;converter waveforms;converter analysis;different converter topologies;periodic inputs;discontinuous inputs;steady-state waveforms;steady-state solution;Laplace-based steady-state modeling;phase-shift converter |  |  |  | 33 | IEEE | 2021-04-30 |  |  | IEEE | IEEE Journals
Digital Predictive Current-Mode Control of Three-Level Flying Capacitor Buck Converters | G. Bonanno; L. Corradini | Department of Information Engineering, University of Padova, Padova, Italy; Department of Information Engineering, University of Padova, Padova, Italy | IEEE Transactions on Power Electronics | 2020-12-02 | 2021 | 36 | 4 | 4697 | 4710 | This article investigates the use of digital predictive current-mode control (DPCMC) in dc-dc three-level flying capacitor (3LFC) buck converters. In particular, stability and flying capacitor (FC) balancing properties of predictive peak, average, and valley current-mode controllers are studied when operated in single- and multisampled modes. A variant of the multisampled DPCMC obtained through a fast-update of the duty cycle command is also disclosed and analyzed. Results indicate that single-sampled DPCMC is always stable, and that fast-update approaches can strongly improve the converter dynamic response. Multisampled controllers are also shown to be inherently more robust than single-sampled ones against timing mismatches in the control signals, resulting in a smaller FC voltage imbalance. The analysis is validated in simulation and experimentally on a 500 kHz, 12-1.5 V, 500 mA 3LFC buck case study. | 1941-0107 |  | 10.1109/TPEL.2020.3023612 |  | https://ieeexplore.ieee.org/stamp/stamp.jsp?arnumber=9195024 | Current-mode control;dcâ€“dc multilevel converters;digital predictive control | Stability analysis;Inductors;Capacitors;Voltage control;Asymptotic stability;Circuit stability;Switches | capacitors;DC-DC power convertors;digital control;dynamic response;electric current control;power system stability;predictive control | FC voltage imbalance;500 mA 3LFC buck case study;control signals;multisampled controllers;converter dynamic response;single-sampled DPCMC;multisampled DPCMC;multisampled modes;valley current-mode controllers;stability;dc-dc three-level flying capacitor buck converters;digital predictive current-mode control |  | 3 |  | 26 | IEEE | 2020-09-11 |  |  | IEEE | IEEE Journals
Minimum-Current-Stress Scheme of Three-Level Dual-Active-Bridge DCâ€“DC Converters With the Particle Swarm Optimization | Y. Wang; H. Wen; Y. Zhu; H. Shi; Q. Bu; Y. Hu; Y. Yang | Department of Electrical and Electronic Engineering, Xiâ€™an Jiaotong-Liverpool University, Suzhou, China; Department of Electrical and Electronic Engineering, Xiâ€™an Jiaotong-Liverpool University, Suzhou, China; Department of Electrical and Electronic Engineering, Xiâ€™an Jiaotong-Liverpool University, Suzhou, China; State Key Laboratory of Advanced Electromagnetic Engineering and Technology, School of Electrical and Electronic Engineering, Huazhong University of Science and Technology, Wuhan, China; Department of Electrical and Electronic Engineering, Xiâ€™an Jiaotong-Liverpool University, Suzhou, China; Department of Electronics Engineering, University of York, York, U.K.; School of Rail Transportation, Soochow University, Suzhou, China | IEEE Transactions on Transportation Electrification | 2021-09-30 | 2021 | 7 | 4 | 2067 | 2084 | Current stress is essential for the reliability of power switching devices, especially for high-voltage applications, such as three-level NPC-based dual-active-bridge (3LNPC-DAB) converters. With the conventional single phase shift (SPS) control, the current stress of power devices in 3LNPC-DAB converters is high, which not only affects the conversion efficiency for a wide operating range but also endangers the power devices, which is harmful for the healthy operation of 3LNPC-DAB converters. To solve this problem, this article proposes a minimum-current-stress scheme using particle swarm optimization (PSO) strategy with the aim to reduce the current stress and improve the efficiency of 3LNPC-DAB converters. Different from SPS, two phase shift variables are adopted in the proposed algorithm: one is set between the primary and secondary bridges, and the other is set within the same bridge. Thus, not only the control flexibility is expanded, but also main performance indexes, such as the transmission power, the current stress of each switch, and the efficiency for the whole operating range, are improved. Moreover, the PSO strategy requires fewer parameters to adjust, less computational burden, and faster convergence speed, which simplifies the theoretical calculation and the practical implementation. Finally, the main experimental results for various operating conditions are provided to validate the proposed scheme. | 2332-7782 |  | 10.1109/TTE.2021.3073362 | National Natural Science Foundation of China(grant numbers:51977136); Research Development Fund of Xiâ€™an Jiaotong-Liverpool University (XJTLU)(grant numbers:RDF-16-01-10,RDF-17-01-28); Research Enhancement Fund of XJTLU(grant numbers:REF-17-01-02); Suzhou Prospective Application Program(grant numbers:SYG202016); XJTLU Key Program Special Fund(grant numbers:KSF-A-08,KSF-E-13,KSF-T-04); | https://ieeexplore.ieee.org/stamp/stamp.jsp?arnumber=9405792 | Current stress;improved phase shift control;particle swarm optimization (PSO);three-level NPC-based dual-active-bridge (3LNPC-DAB) converters | Voltage control;Stress;Transportation;Switches;Topology;Inductors;Control systems | bridge circuits;DC-DC power convertors;particle swarm optimisation | minimum-current-stress scheme;three-level dual-active-bridge DC-DC converters;current stress;power switching devices;three-level NPC-based dual-active-bridge;conventional single phase shift control;power devices;3LNPC-DAB converters;particle swarm optimization strategy |  |  |  | 49 | IEEE | 2021-04-16 |  |  | IEEE | IEEE Journals
An Improved Adaptive Control for the Divided Capacitor Voltages of the Full-Bridge Three-Level DC/DC Converter | W. Li; H. Wang; S. Huang | National Engineering Research Center of Energy Conversion and Control, Hunan University, Changsha, China; College of Electrical and Information Engineering, Hunan University, Changsha, China; College of Electrical and Information Engineering, Hunan University, Changsha, China | IEEE Journal of Emerging and Selected Topics in Power Electronics | 2021-01-21 | 2021 | 9 | 1 | 497 | 509 | In this article, an improved adaptive control strategy for the divided capacitor voltages of a full-bridge three-level (FBTL) dc/dc converter is put forward. First, a switching strategy is proposed and the principles of the switching strategy are analyzed in detail. Second, the self-balance characteristics in four cases and the control strategy under large perturbation of the divided capacitor voltages in three cases are analyzed. Third, two methods to detect the divided capacitor voltages and one method to calculate the threshold voltages to convert different cases are investigated. Finally, a 600-KVA FBTL dc/dc based on MATLAB/SIMULINK and a 100-VA FBTL dc/dc converter experimental prototype are built and tested and the results verify the theoretical analysis. | 2168-6785 |  | 10.1109/JESTPE.2019.2957841 | National Key Research and Development Program of China(grant numbers:2016YFF0203400); Research Fund for the National Science Foundation of China(grant numbers:51737004); | https://ieeexplore.ieee.org/stamp/stamp.jsp?arnumber=8924750 | Control of the divided capacitor voltages;detection of the divided capacitor voltages;full-bridge three-level (FBTL) dc/dc converter | Switches;Capacitors;Voltage control;Threshold voltage;Power electronics;Adaptive control;Pulse width modulation | adaptive control;capacitors;DC-DC power convertors | switching strategy;improved adaptive control strategy;divided capacitor voltages |  |  |  | 19 | IEEE | 2019-12-05 |  |  | IEEE | IEEE Journals
Dual-Band Store-and-Use System for RF Energy Harvesting With Off-the-Shelf DC/DC Converters | F. Moreno-Cruz; V. Toral-LÃ³pez; M. R. Cuevas; J. F. SalmerÃ³n; A. Rivadeneyra; D. P. Morales | IFAG BEX RDE RDF ISS, Infineon Technologies AG, Neubiberg, Germany; Department of Electronics and Computer Technology, University of Granada, Granada, Spain; Institute for Nanoelectronics, Technical University of Munich, Munich, Germany; Department of Electronics and Computer Technology, University of Granada, Granada, Spain; Department of Electronics and Computer Technology, University of Granada, Granada, Spain; Department of Electronics and Computer Technology, University of Granada, Granada, Spain | IEEE Internet of Things Journal | 2021-02-18 | 2021 | 8 | 5 | 3678 | 3688 | RF energy harvesting (RFEH) has recently become part of the alternatives for powering wireless sensor networks. Our focus in this article was to introduce a design, MSwitch, able to use off-the-shelf dc/dc converters for running a real and self-powered Internet of Things (IoT) application. MSwitch is an RF dual-band energy harvesting stage employing the store-and-use principle that mixes efficiently and in a dynamic manner both inputs. We proved an increase on the performance with respect to the single-band case and to the most successful approaches found in the literature, achieving about 10 % better efficiency and around 35 % lower minimum power levels. Besides, we carried out an analysis of the commercial dc/dc converters, characterizing them for ultralow-power conditions. Likewise, we analyzed the state-of-the-art rectification circuits and commercial Schottky diodes, searching the best performance under our RFEH conditions. Finally, we manufactured our designs as a complete system and demonstrated its operation with an IoT concrete application. | 2327-4662 |  | 10.1109/JIOT.2020.3024017 | CONNECT Project through the Electronic Component Systems for European Leadership Joint Undertaking(grant numbers:737434); German Federal Ministry of Education and Research and the European Unionâ€™s Horizon 2020 Research and Innovation Program and Slovakia, Netherlands, Spain, Italy; | https://ieeexplore.ieee.org/stamp/stamp.jsp?arnumber=9197609 | Dc/dc converters;dual band;Internet of Things (IoT);radio-frequency energy harvesting (RFEH);rectification;Schottky diode;wireless energy transmission (WET);wireless sensor networks (WSNs) | Internet of Things;Radio frequency;Wireless sensor networks;Energy harvesting;Dual band;Schottky diodes;GSM | DC-DC power convertors;energy harvesting;radiofrequency power transmission;rectification;Schottky diodes;wireless sensor networks | RF energy harvesting;wireless sensor networks;MSwitch;real self-powered Internet;RF dual-band energy harvesting stage;single-band case;lower minimum power levels;ultralow-power conditions |  |  |  | 32 | IEEE | 2020-09-15 |  |  | IEEE | IEEE Journals
A Novel Battery Integration Method of Modular Multilevel Converter With Battery Energy Storage System for Capacitor Voltage Ripple Reduction | Y. Ma; J. Xiao; H. Lin; Z. Wang | State Key Laboratory of Advanced Electromagnetic Engineering and TechnologySchool of Electrical and Electronic Engineering, Huazhong University of Science and Technology, Wuhan, China; State Key Laboratory of Advanced Electromagnetic Engineering and TechnologySchool of Electrical and Electronic Engineering, Huazhong University of Science and Technology, Wuhan, China; State Key Laboratory of Advanced Electromagnetic Engineering and TechnologySchool of Electrical and Electronic Engineering, Huazhong University of Science and Technology, Wuhan, China; State Key Laboratory of Advanced Electromagnetic Engineering and TechnologySchool of Electrical and Electronic Engineering, Huazhong University of Science and Technology, Wuhan, China | IEEE Transactions on Industrial Electronics | 2021-09-01 | 2021 | 68 | 12 | 12250 | 12261 | Modular multilevel converter with integrated battery energy storage system has been verified as a better choice for large-scale battery energy storage system. However, battery power and its unbalanced distribution in submodules lead to significant increase of capacitor voltage ripple. Larger submodule capacitance is required to maintain the ripple within reasonable limits, increasing the cost and volume of the system. To address the problem, this article proposes a novel battery integration method. Each battery pack is connected with two submodules that belong to upper and lower arm, respectively, through an isolated three-port dc-dc converter. The proposed method can ensure the power balance between upper and lower arm to eliminate fundamental circulating current and reduce capacitor voltage ripple. Three-port converters provide power channels for the fundamental power fluctuation of arms; thus, capacitor voltage ripple is further reduced. Then, the small-signal model of the proposed structure is built, and the control strategy is designed to realize both capacitor voltage ripple reduction and battery power control. Finally, a downscaled prototype is built and detailed experiment results verify the effectiveness of the proposed battery integration method and control strategy. | 1557-9948 |  | 10.1109/TIE.2020.3044780 | National Natural Science Foundation of China(grant numbers:51741703); | https://ieeexplore.ieee.org/stamp/stamp.jsp?arnumber=9301368 | Battery energy storage system (BESS);capacitor voltage ripple reduction;isolated three-port converter;modular multilevel converter (MMC) | Capacitors;Batteries;Voltage control;Multilevel converters;Topology;Power system harmonics;Modulation | battery storage plants;DC-DC power convertors;electric current control;voltage control | modular multilevel converter;capacitor voltage ripple reduction;integrated battery energy storage system;large-scale battery energy storage system;larger submodule capacitance;battery pack;three-port dc-dc converter;battery power control;battery integration method |  |  |  | 30 | IEEE | 2020-12-21 |  |  | IEEE | IEEE Journals
Current-Limiting Droop Control Design and Stability Analysis for Paralleled Boost Converters in DC Microgrids | A. . -C. Braitor; G. C. Konstantopoulos; V. Kadirkamanathan | Department of Automatic Control and Systems Engineering, The University of Sheffield, Sheffield, U.K.; Department of Automatic Control and Systems Engineering, The University of Sheffield, Sheffield, U.K.; Department of Automatic Control and Systems Engineering, The University of Sheffield, Sheffield, U.K. | IEEE Transactions on Control Systems Technology | 2020-12-17 | 2021 | 29 | 1 | 385 | 394 | In this brief, a novel current-limiting droop controller for paralleled dc-dc boost converters loaded by constant impedance Z, constant current I, or constant power P loads in a dc microgrid is proposed to guarantee closed-loop stability and power sharing. Using an improved version of the recently proposed nonlinear current-limiting controller, an inherent current-limiting property is guaranteed for each converter independently of the load type or magnitude variations. Then, sufficient conditions to ensure closed-loop stability for the entire dc microgrid system with a constant Z, I, or P load are analytically obtained. Hence, compared with existing droop control methodologies, the proposed controller ensures accurate power sharing, tight voltage regulation, and closed-loop stability with a current limitation when connected to Z, I, or P load, for multiple paralleled boost converters, which introduce nonlinear dynamics. To verify the effectiveness of the proposed controller and the stability analysis, simulation results for the three parallel operated dc-dc boost converters with Z, I, and P loads and experimental results for two parallel operated dc-dc boost converters with a P load are performed under several changes of the load power demand. | 1558-0865 |  | 10.1109/TCST.2019.2951092 | Engineering and Physical Sciences Research Council (EPSRC)(grant numbers:EP/S001107/1,EP/S031863/1); | https://ieeexplore.ieee.org/stamp/stamp.jsp?arnumber=8949467 | Constant power load;current-limiting property;dc microgrids;droop control;stability | Microgrids;Power system stability;Impedance;Stability criteria;Control design;Voltage control | closed loop systems;control system synthesis;current limiters;DC-DC power convertors;distributed power generation;electric current control;nonlinear control systems;power generation control;power system stability;stability;voltage control;voltage regulators | droop control design;stability analysis;droop controller;paralleled dc-dc boost converters;constant impedance Z;constant power P loads;closed-loop stability;load type;dc microgrid system;accurate power sharing;current limitation;multiple paralleled boost converters;parallel operated dc-dc boost converters;load power demand;droop control methodologies |  | 5 |  | 32 | IEEE | 2020-01-03 |  |  | IEEE | IEEE Journals
Hybrid Energy Storage System Based on Li-Ion and Li-S Battery Modules and GaN-Based DC-DC Converter | A. Avila; M. Lucu; A. Garcia-Bediaga; U. Ibarguren; I. Gandiaga; A. Rujas | Ikerlan Technology Research Centre, Basque Research and Technology Alliance (BRTA), Arrasate-MondragÃ³n, Spain; Ikerlan Technology Research Centre, Basque Research and Technology Alliance (BRTA), Arrasate-MondragÃ³n, Spain; Ikerlan Technology Research Centre, Basque Research and Technology Alliance (BRTA), Arrasate-MondragÃ³n, Spain; Ikerlan Technology Research Centre, Basque Research and Technology Alliance (BRTA), Arrasate-MondragÃ³n, Spain; Ikerlan Technology Research Centre, Basque Research and Technology Alliance (BRTA), Arrasate-MondragÃ³n, Spain; Ikerlan Technology Research Centre, Basque Research and Technology Alliance (BRTA), Arrasate-MondragÃ³n, Spain | IEEE Access | 2021-09-30 | 2021 | 9 |  | 132342 | 132353 | Lithium-ion (Li-ion) batteries are still the best technology to power the Electric Vehicle (EV), due to their high power and energy density. However, the use of these batteries can be limited in cars with a high demand for peak power and very high energy density. One way to improve the performance of the Li-ion battery and reduce its weight is to associate this battery with another technology of higher specific energy as a second energy source, e.g. Lithium-sulfur (Li-S). The development of Hybrid Energy Storage Systems (HESSs) is a promising solution optimizing the energy management of EVs. In this paper, we present experimental results obtained with a high specific energy and power capability HESS prototype, composed of i) a Lithium-Titanate-Oxide battery to ensure high power capabilities, ii) a Li-S battery to improve specific energy, and iii) a power converter based on Gallium Nitride (GaN) devices to link both battery modules, minimizing at the same time system weight, volume and power losses. The developed GaN-based power converter achieves high efficiency (96.5%) operating at 300 kHz with a reduced size (0.4 L). Besides, the behavior of the developed HESS prototype is experimentally evaluated under standard automotive profiles, for different driving scenarios. The HESS prototype achieves an increase of energy density and specific energy of +5.56% and +28.21%, respectively, compared to a battery system composed only of Li-ion cells. The limitation of the developed system for automotive application are highlighted, and the critical research needs are clearly identified to accelerate the implementation of such systems on commercial EV solutions. | 2169-3536 |  | 10.1109/ACCESS.2021.3114785 | European Unionâ€™s Horizon 2020 Research and Innovation Programme(grant numbers:770019); | https://ieeexplore.ieee.org/stamp/stamp.jsp?arnumber=9546798 | Li-S;DC-DC;hybrid energy storage system;electric vehicle;gallium nitride | Batteries;Prototypes;Energy storage;Anodes;Topology;Gallium nitride;Discharges (electric) | automotive electric vehicles;DC-DC power convertors;energy management systems;gallium compounds;III-V semiconductors;lithium compounds;secondary cells;sulphur | GaN-based DC-DC converter;high energy density;Li-ion battery;hybrid energy storage systems;power capability HESS prototype;lithium-ion batteries;electric vehicle;energy management;automotive application;frequency 300.0 kHz;Li-S;GaN |  |  |  | 32 | CCBYNCND | 2021-09-22 |  |  | IEEE | IEEE Journals
Extendable Array Rectenna for a Microwave Wireless Power Transfer System | J. -M. Woo; W. Lim; J. Bae; C. M. Song; K. -J. Lee; S. -H. Yi; Y. Yang | Korea Electrotechnology Research Institute, Seongsan-gu, Changwon-si, Gyeongsangnam-do, South Korea; Korea Electrotechnology Research Institute, Seongsan-gu, Changwon-si, Gyeongsangnam-do, South Korea; Department of Electrical and Computer Engineering, Sungkyunkwan University, Suwon, South Korea; Department of Electrical and Computer Engineering, Sungkyunkwan University, Suwon, South Korea; Korea Electrotechnology Research Institute, Seongsan-gu, Changwon-si, Gyeongsangnam-do, South Korea; Korea Electrotechnology Research Institute, Seongsan-gu, Changwon-si, Gyeongsangnam-do, South Korea; Department of Electrical and Computer Engineering, Sungkyunkwan University, Suwon, South Korea | IEEE Access | 2021-07-15 | 2021 | 9 |  | 98348 | 98360 | In this study, a rectenna is adopted in a microwave-based wireless power transfer system to rectify the received radio frequency (RF) to DC power. Each rectenna comprises a DC-DC converter at the DC output port to ensure a stable power supply and a Schottky diode for the DC-combining network. The results indicate that the RF-DC conversion efficiencies of the rectifier circuit and 4Ã—1 rectenna were 71% and 71.2% when the unit-cell RF input levels were 19 dBm and 19.6 dBm, respectively. Furthermore, the DC output levels of a 4Ã—8 rectenna with and without the DC-DC converter were 28 V and 30 V, respectively, when the unit-cell RF input level was 20.2 dBm. Additionally, the RF-DC conversion efficiencies were 52.6% and 59.9% with and without the DC-DC converter, respectively. Thus, we experimentally verified that the Schottky diode combined with the DC-DC converter at the DC output port can increase the DC power combining level, making it suitable as an extendable array rectenna system. | 2169-3536 |  | 10.1109/ACCESS.2021.3095538 | Korea Electrotechnology Research Institute (KERI) Primary Research Program through the National Research Council of Science and Technology (NST) funded by the Ministry of Science and ICT (MSIT)(grant numbers:21A01040); | https://ieeexplore.ieee.org/stamp/stamp.jsp?arnumber=9477563 | Rectenna;Schottky diodes;wireless power transmission | Rectennas;Schottky diodes;Receiving antennas;Radio frequency;Transmitting antennas;DC-DC power converters;Rectifying circuits | DC-DC power convertors;inductive power transmission;microwave power transmission;rectennas;rectifiers;rectifying circuits;Schottky diodes | DC-DC converter;DC output port;DC power combining level;extendable array rectenna system;microwave wireless power transfer system;microwave-based wireless power transfer system;DC-combining network;RF-DC conversion efficiencies;unit-cell RF input level;DC output levels;voltage 30.0 V;voltage 28.0 V |  |  |  | 32 | CCBY | 2021-07-08 |  |  | IEEE | IEEE Journals
Voltage Regulation in Buckâ€“Boost Converters Feeding an Unknown Constant Power Load: An Adaptive Passivity-Based Control | C. A. Soriano-Rangel; W. He; F. Mancilla-David; R. Ortega | Electrical Engineering Department, University of Colorado at Denver, Denver, CO, USA; School of Automation, Nanjing University of Information Science and Technology, Nanjing, China; Electrical Engineering Department, University of Colorado at Denver, Denver, CO, USA; Laboratoire des Signaux et SystÃ¨mes, CNRS, Centrale-SupÃ©lec, Gif-sur-Yvette, France | IEEE Transactions on Control Systems Technology | 2020-12-17 | 2021 | 29 | 1 | 395 | 402 | Rapid developments in power distribution systems and renewable energy have widened the applications of dc-dc buck-boost converters in dc voltage regulation. Applications include vehicular power systems, renewable energy sources that generate power at a low voltage, and dc microgrids. It is noted that the cascade connection of converters in these applications may cause instability due to the fact that converters acting as loads have a constant power load (CPL) behavior. In this brief, the output voltage regulation problem of a buck-boost converter feeding a CPL is addressed. The construction of the feedback controller is based on the interconnection and damping assignment control technique. In addition, an immersion and invariance parameter estimator is proposed to compute online the extracted load power, which is difficult to measure in practical applications. It is ensured through the design that the desired operating point is (locally) asymptotically stable with a guaranteed domain of attraction. The approach is validated via computer simulations and experimental prototyping. | 1558-0865 |  | 10.1109/TCST.2019.2959535 | National Natural Science Foundation of China(grant numbers:61903196,61973168,61973170); Natural Science Foundation of Jiangsu Province of China(grant numbers:BK20190773); Natural Science Foundation of the Jiangsu Higher Education Institutions of China(grant numbers:19KJB510042); Startup Foundation for Introducing Talent of Nanjing University of Information Science and Technology of China(grant numbers:2018r084); | https://ieeexplore.ieee.org/stamp/stamp.jsp?arnumber=8960411 | Adaptive control;dcâ€“dc power conversion;pulse width modulated power converters;voltage control | Voltage control;Integrated circuit modeling;Adaptation models;Switches;Adaptive systems;Power system stability | adaptive control;asymptotic stability;control system synthesis;damping;DC-DC power convertors;distributed power generation;feedback;power generation control;power system parameter estimation;renewable energy sources;voltage control;voltage regulators | unknown constant power load;adaptive passivity-based control;power distribution systems;DC voltage regulation;vehicular power systems;renewable energy sources;DC microgrids;CPL;feedback controller;damping assignment control technique;DC-DC buck-boost converters;immersion invariance parameter estimator;asymptotic stability |  | 4 |  | 33 | IEEE | 2020-01-15 |  |  | IEEE | IEEE Journals
Generalized Flexible Voltage Pumping Module for Extra High Voltage Gain Converters in Electric Vehicles | G. Zhang; H. Chen; S. S. Yu; N. Jin; Y. Zhang | School of Automation, Guangdong University of Technology, Guangzhou, China; School of Automation, Guangdong University of Technology, Guangzhou, China; School of Engineering, Deakin University, Waurn Ponds, Victoria, Australia; School of Automation, Guangdong University of Technology, Guangzhou, China; School of Automation, Guangdong University of Technology, Guangzhou, China | IEEE Transactions on Vehicular Technology | 2021-07-21 | 2021 | 70 | 7 | 6463 | 6471 | This study proposes a generalized voltage pumping module (GVPM) and a GVPM-enabled converter design approach for electric vehicles. The designed GVPM has high flexibility and can be applied to most high step-up converters for extra voltage pumping yet with low component stresses. The proposed GVPM design method is presented, rationalized and analyzed in a generalized structure, which is followed by eight specific application examples, where typical step-up converters are employed to be structurally coupled with the proposed GVPM design approach for design guideline and methodological validation. Through theoretical analyses and experimental verification, the proposed voltage pumping approach is proven to be able to work synergistically with most types of DC-DC converters, demonstrating its advantageous features and wide applicability for voltage pumping of step-up converters. | 1939-9359 |  | 10.1109/TVT.2021.3080825 | National Natural Science Foundation of China(grant numbers:51907032); | https://ieeexplore.ieee.org/stamp/stamp.jsp?arnumber=9432734 | Additional voltage gains;step-up converters;low component stresses;electric vehicle converters | Capacitors;Switches;Electrodes;Stress;Power system measurements;Impedance;High-voltage techniques | DC-DC power convertors;electric vehicles | GVPM-enabled converter design approach;electric vehicles;step-up converters;DC-DC converters;generalized voltage pumping module |  |  |  | 24 | IEEE | 2021-05-17 |  |  | IEEE | IEEE Journals
Discrete-Time Modeling and Control of Double Dual Boost Converters With Implicit Current Ripple Cancellation Over a Wide Operating Range | C. A. Villarreal-Hernandez; J. C. Mayo-Maldonado; G. Escobar; J. Loranca-Coutino; J. E. Valdez-Resendiz; J. C. Rosas-Caro | School of Engineering and Sciences, Tecnologico de Monterrey, Monterrey, Mexico; School of Engineering and Sciences, Tecnologico de Monterrey, Monterrey, Mexico; School of Engineering and Sciences, Tecnologico de Monterrey, Monterrey, Mexico; School of Engineering and Sciences, Tecnologico de Monterrey, Monterrey, Mexico; School of Engineering and Sciences, Tecnologico de Monterrey, Monterrey, Mexico; Academia de Electrica Electronica y Control, Universidad Panamericana, Zapopan, Mexico | IEEE Transactions on Industrial Electronics | 2021-03-23 | 2021 | 68 | 7 | 5966 | 5977 | This article introduces discrete-time controllers for double dual boost converters, suitable for renewable energy applications. The proposed schemes are based on a current ripple mitigation technique, which enables an unconstrained input-to-output voltage converter gain. This is in contrast with classical interleaved topology implementations, where duty cycles are restricted (e.g., to 50%). A discrete-time small-signal controller is proposed for those applications that require nominal specifications. This control strategy is based on a novel linear difference system approach, whereas gain tuning is performed via numerical computation of linear matrix inequalities. In addition, a discrete-time large-signal controller is proposed for those applications that require trajectory tracking. The proposed controllers, their stability, performance, and ripple cancellation properties are validated via experimental results. | 1557-9948 |  | 10.1109/TIE.2020.2996149 |  | https://ieeexplore.ieee.org/stamp/stamp.jsp?arnumber=9108403 | DCâ€“DC converters;discrete-time control;double dual boost converter;interleaved converters;ripple cancellation | Topology;Switches;Mathematical model;Voltage control;Inductors;Control design;Transistors | control system synthesis;DC-DC power convertors;discrete time systems;linear matrix inequalities;power convertors | double dual boost converters;implicit current ripple cancellation;discrete-time controllers;renewable energy applications;current ripple mitigation technique;unconstrained input-to-output voltage converter gain;classical interleaved topology implementations;small-signal controller;control strategy;novel linear difference system approach;large-signal controller;ripple cancellation properties |  | 2 |  | 32 | IEEE | 2020-06-04 |  |  | IEEE | IEEE Journals
Study of Toroidal Core Multilimb Transformer (TCMLT) for High-Power DC Application | Y. Ali; Y. Zheng; M. M. Khan; L. Ji; A. Ali | School of Electronic, Information and Electrical Engineering (SEIEE), Shanghai Jiao Tong University, Shanghai, China; School of Electronic, Information and Electrical Engineering (SEIEE), Shanghai Jiao Tong University, Shanghai, China; School of Electronic, Information and Electrical Engineering (SEIEE), Shanghai Jiao Tong University, Shanghai, China; State Grid Changzhou Power Supply Company, Changzhou, China; School of Electronic, Information and Electrical Engineering (SEIEE), Shanghai Jiao Tong University, Shanghai, China | IEEE Journal of Emerging and Selected Topics in Power Electronics | 2021-06-01 | 2021 | 9 | 3 | 2951 | 2964 | Multimodule isolated converters incorporating excellent features of galvanic isolation, bidirectional power flow, and simple control are widely adopted in medium-voltage (MV) high-power dc-dc applications. However, the converter size and dc-link capacitor voltage balancing are significant concerns in galvanically isolated cascaded dc-dc converters. This article proposes a new design of an integrated transformer implementing toroidal cores named toroidal core multilimb transformer (TCMLT), employed in a dc-dc modular isolated bidirectional dual-active-bridge (IB-DAB) resonant converter topology. The modular design structure of the proposed transformer can be conveniently constructed and implemented for more number of participating modules conforming the compactness constraint. Moreover, an external coupling winding is implemented in the TCMLT structure to resolve the dc-link voltage balancing issue. This coupling winding method substitutes the expensive complex control circuits, which consequently results in cost reduction and reliability enhancement. Besides, the reluctance model of the proposed structure is analyzed. Based on the reluctance model, a common mode-difference mode (CM-DM) electrical circuit is realized for the proposed scheme. Furthermore, unlike the conventional approach of implementing U, UI, and EI cores for multilimb transformer (MLT) structure with separate limbs, a synthesis method of TCMLT in toroidal form is proposed. The comparative study of the proposed design with the conventional U-core MLT confirms that the proposed TCMLT offers less leakage inductance with significant size reduction. Finally, to validate the efficacy of TCMLT, a three-limb laboratory-scale prototype is employed in a 6-kW cascaded IB-DAB resonant converter topology. | 2168-6785 |  | 10.1109/JESTPE.2021.3052245 |  | https://ieeexplore.ieee.org/stamp/stamp.jsp?arnumber=9328140 | Bidirectional power flow;leakage flux;multilimb transformer (MLT);toroidal core multilimb transformer (TCMLT) | Windings;Transformer cores;Couplings;Topology;Phase transformers;Voltage control;Magnetic circuits | bridge circuits;cost reduction;DC-DC power convertors;power capacitors;power system reliability;power transformers;resonant power convertors;transformer cores;transformer windings | multilimb transformer structure;conventional U-core MLT;toroidal core multilimb transformer;high-power DC application;galvanic isolation;bidirectional power flow;medium-voltage high-power dc-dc applications;converter size;dc-link capacitor voltage balancing;galvanically isolated cascaded dc-dc converters;integrated transformer;dc-dc modular isolated bidirectional dual-active-bridge resonant converter topology;modular design structure;TCMLT structure;complex control circuits;reluctance model;EI cores;UI cores;cascaded IB-DAB resonant converter topology;multimodule isolated converters;compactness constraint;external coupling winding;coupling winding method;cost reduction;reliability enhancement;common mode-difference mode electrical circuit;leakage inductance;three-limb laboratory-scale prototype |  |  |  | 40 | IEEE | 2021-01-18 |  |  | IEEE | IEEE Journals
Layout Inductance Assisted Novel Turn-<sc>on</sc> Switching Loss Recovery Technique for SiC MOSFETs | V. K. Miryala; V. Pandey; K. Hatua; S. Bhattacharya | Department of Electrical Sciences, Indian Institute of Technology Madras, Chennai, India; Department of Electrical Engineering, Indian Institute of Technology Madras, Chennai, India; Department of Electrical Engineering, Indian Institute of Technology Madras, Chennai, India; ECE, North Carolina State University, Raleigh, NC, USA | IEEE Journal of Emerging and Selected Topics in Industrial Electronics | 2021-09-23 | 2021 | 2 | 4 | 513 | 525 | This article proposes a passive snubber circuit for achieving reliable zero voltage turn-<sc>on</sc> transition with the help of layout inductance in a dcâ€“dc converter. A small assist inductance is inserted in the PCB layout for achieving this zero voltage turn-<sc>on</sc>. <italic>A new regenerative snubber circuit</italic> is designed to recover the switching loss corresponding to the voltage overshoots alone. This way energy storage requirement of the snubber circuit is minimized significantly. The proposed snubber circuit is experimentally verified using a 1 kV, 32 A SiC <sc>mosfet</sc>, and 1.2 kV, 30 A Schottky diode in a boost converter setup. For the same voltage overshoot, the proposed snubber circuit has achieved a ten times reduction (89.4%) in switching losses compared to the without snubber case in a boost converter setup at 600 V, 30 A load condition. At 200-kHz switching frequency, the designed boost converter registered a peak efficiency of 98.87% at 5.5 kW load and it achieved 98.45% efficiency at 10 kW load. At 10 kW load, the snubber inductor had an rms current of 0.45 A and a peak current of 4 A flowing through it. The diode and <sc>mosfet</sc> snubber capacitors had a peak voltage of 60 V and 190 V, respectively. | 2687-9743 |  | 10.1109/JESTIE.2021.3105871 | Ministry of Electronics and Information Technology; National Mission of Power Electronics Technology Phase-3 program(grant numbers:25(2)/2020-ESDA); | https://ieeexplore.ieee.org/stamp/stamp.jsp?arnumber=9517006 | Snubbers;soft switching;switching converters;zero current switching;zero voltage switching;dc-dc power converters | Snubbers;MOSFET;Switches;Silicon carbide;Switching loss;Layout;Inductance | DC-DC power convertors;field effect transistor switches;inductance;inductors;losses;MOSFET;printed circuit layout;Schottky diodes;silicon compounds;snubbers;switching convertors;wide band gap semiconductors;zero voltage switching | passive snubber circuit;reliable zero voltage turn-on transition;PCB layout;MOSFET;voltage overshoot;snubber inductor;layout inductance assisted novel turn-on switching loss recovery technique;DC-DC converter;energy storage requirement;Schottky diode;boost converter;current 4.0 A;current 32.0 A;current 30.0 A;power 5.5 kW;power 10.0 kW;current 0.45 A;voltage 60.0 V to 1.2 kV;SiC |  |  |  | 23 | IEEE | 2021-08-18 |  |  | IEEE | IEEE Journals
An Isolated High Step-Up Converter Based on the Active Secondary-Side Quasi-Resonant Loops | P. Jia; Z. Su; T. Shao; Y. Mei | College of Electrical and Control Engineering, North China University of Technology, Beijing, China; College of Electrical and Control Engineering, North China University of Technology, Beijing, China; School of Electrical Engineering, Beijing Jiaotong University, Beijing, China; College of Electrical and Control Engineering, North China University of Technology, Beijing, China | IEEE Transactions on Power Electronics | 2021-09-21 | 2022 | 37 | 1 | 659 | 673 | Resonant converter is a good solution as the isolated high step-up converter due to its soft-switching features and less component count. However, since the resonant tank is placed on the primary side (low-voltage side) in most traditional resonant converters, large input current still leads to a big proportion of power loss. Besides, synchronous rectification (SR) is also a big issue. The diode conducting time in a resonant converter is hard to be predicted so a current transformer or an analog SR chip is usually employed to detect the current zero-crossing point when the higher efficiency is required. In this article, an isolated high step-up converter with active secondary-side quasi-resonant tank is proposed. Since the whole resonant tank is placed on the high-voltage side, the current stress of the resonant capacitors and their power loss can be greatly alleviated. Besides, the analytical solution of the diode conducting time is derived and two SR control schemes are proposed, without the need to detect the current zero-crossing point. All the switches and diodes achieve the soft-switching so this leads to a good efficiency performance. The validity is confirmed by the experimental results of a 500 W prototype with 36â€“48 V input and 380 V output. | 1941-0107 |  | 10.1109/TPEL.2021.3098852 | National Natural Science Foundation of China(grant numbers:51907002); Beijing Natural Science Foundation; | https://ieeexplore.ieee.org/stamp/stamp.jsp?arnumber=9495227 | DCâ€“DC converter;high step-up converter;secondary-side resonant loop;soft switching;synchronous rectification (SR) | Inductors;Capacitors;Switches;High-voltage techniques;Traction motors;Synchronous motors;Inverters | capacitors;DC-DC power convertors;power convertors;rectification;resonant power convertors;switching convertors;zero voltage switching | isolated high step-up converter;active secondary-side quasiresonant loops;resonant converter;resonant tank;traditional resonant converters;power loss;diode conducting time;zero-crossing point;secondary-side quasiresonant tank;high-voltage side;resonant capacitors;voltage 380.0 V;power 500.0 W;voltage 36.0 V to 48.0 V |  |  |  | 32 | IEEE | 2021-07-26 |  |  | IEEE | IEEE Journals
High Gain Switched-Inductor-Double-Leg Converter With Wide Duty Range for DC Microgrid | M. Samiullah; M. S. Bhaskar; M. Meraj; A. Iqbal; I. Ashraf; H. Komurcugil | Department of Electrical Engineering, Aligarh Muslim University, Aligarh, India; Renewable Energy Laboratory, Department of Communication and Networks Engineering, College of Engineering, Prince Sultan University, Riyadh, Saudi Arabia; Department of Electrical Engineering, Qatar University, Doha, Qatar; Department of Electrical Engineering, Qatar University, Doha, Qatar; Department of Electrical Engineering, Aligarh Muslim University, Aligarh, India; Computer Engineering Department, Eastern Mediterranean University, Famagusta, Turkey | IEEE Transactions on Industrial Electronics | 2021-07-01 | 2021 | 68 | 10 | 9561 | 9573 | In a dc microgrid, efficient high gain converters are needed to raise the voltage level of low voltage power sources such as photovoltaic, fuel cells, etc. In this article, a high-gain switched-inductor-double-leg converter for dc microgrid is proposed. The proposed converter is capable of providing higher gain devoid of using any transformer, coupled inductor, and multiple voltage lifting techniques, e.g., triple lift, quadruple lift, super lift, etc. The operating modes of the converter are controlled using three switches in double duty mode. Compared to single duty converter, the double duty converter provides a flexibility in selection of duty cycle for switch to achieve desired output voltage and controlling inductor current ripple magnitude by selecting appropriate duty cycles. Moreover, two duty cycles make the converter capable of achieving high gain with wide duty range and an individual switch does not need to operate at very large duty cycle to achieve high voltage gain. The topological description, operating principles, steady-state voltage gain analysis during continuous conduction mode and discontinuous continuous mode, boundary condition, and voltage and current analysis, efficiency analysis, comparison and design of the proposed are presented. The proposed converter is tested in laboratory to validate its feasibility and performance. | 1557-9948 |  | 10.1109/TIE.2020.3028794 | Qatar University(grant numbers:M-CTP-CENG-2020-2); | https://ieeexplore.ieee.org/stamp/stamp.jsp?arnumber=9219173 | DCâ€“DC converter;dc microgrid;double duty;high voltage gain;switched inductor;wide duty range | Inductors;Switches;Voltage control;Capacitors;Microgrids;High-voltage techniques | DC-DC power convertors;distributed power generation;inductors;power inductors;switching convertors | double duty converter;duty cycle;desired output voltage;controlling inductor current ripple magnitude;appropriate duty cycles;wide duty range;high voltage gain;steady-state voltage gain analysis;high gain switched-inductor-double-leg converter;dc microgrid gain converters;efficient high gain converters;low voltage power sources;high-gain switched-inductor-double-leg converter;higher gain devoid;double duty mode |  | 4 |  | 19 | IEEE | 2020-10-09 |  |  | IEEE | IEEE Journals
Virtual SVPWM-Based Flexible Power Control for Dual-DC-Port DCâ€“AC Converters in PVâ€“Battery Hybrid Systems | J. Wang; K. Sun; D. Zhou; Y. Li | Department of Electrical Engineering, State Key Lab of Power Systems, Tsinghua University, Beijing, China; Department of Electrical Engineering, State Key Lab of Power Systems, Tsinghua University, Beijing, China; School of Automation Engineering, University of Electronic Science and Technology of China, Chengdu, China; Department of Electrical and Computer Engineering, University of Alberta, Edmonton, AB, Canada | IEEE Transactions on Power Electronics | 2021-07-01 | 2021 | 36 | 10 | 11431 | 11443 | A dual-dc-port dcâ€“ac converter with virtual space vector pulsewidth modulation (SVPWM) based flexible power control is proposed for photovoltaic (PV)-battery hybrid systems. Two dc ports, in which one dc port is interfaced with PV and the other dc port is interfaced with the battery, are provided simultaneously by the dual-dc-port dcâ€“ac converter. Hence, all the active power is transferred within single power conversion stage, and the dcâ€“dc converter between PV and battery is removed. To realize flexible power control between PV, battery, and ac grid, a new control scheme consisting of an outer power loop and an inner virtual SVPWM is proposed, with fully considering the voltage variation of both PV and battery. Operation principle and power control capability of the dual-dc-port dcâ€“ac converter are analyzed in detail. The effectiveness of the proposed solution is validated by experimental results. | 1941-0107 |  | 10.1109/TPEL.2021.3074059 | National Natural Science Foundation of China(grant numbers:52007098); National Natural Science Foundation of China(grant numbers:61733010); China Postdoctoral Science Foundation(grant numbers:2020M670326); Delta Power Electronics Research and Education Development Program under(grant numbers:DREM2019005); | https://ieeexplore.ieee.org/stamp/stamp.jsp?arnumber=9408238 | Battery energy storage;dcâ€“ac converter;photovoltaic (PV);space vector pulsewidth modulation (SVPWM) strategy | Batteries;DC-AC power converters;Voltage control;Topology;Power control;Modulation;Capacitors | DC-AC power convertors;DC-DC power convertors;photovoltaic power systems;power control;power grids;PWM invertors;PWM power convertors | dc-dc converter;PV;battery;dual-dc-port dc-ac converter;virtual SVPWM-based flexible power control;dual-DC-port DC-AC converters;dc port |  | 2 |  | 34 | IEEE | 2021-04-19 |  |  | IEEE | IEEE Journals
Short-Circuit Fault-Tolerant Topology for Multiport Cascaded DC/DC Converter in Photovoltaic Power Generation System | Y. Zhuang; F. Liu; X. Zhang; Y. Huang; X. Zha; Z. Liu | School of Electrical Engineering and Automation, Wuhan University, Wuhan, China; School of Electrical Engineering and Automation, Wuhan University, Wuhan, China; School of Electrical Engineering and Automation, Wuhan University, Wuhan, China; School of Electrical Engineering and Automation, Wuhan University, Wuhan, China; School of Electrical Engineering and Automation, Wuhan University, Wuhan, China; School of Electrical Engineering and Automation, Wuhan University, Wuhan, China | IEEE Transactions on Power Electronics | 2020-09-07 | 2021 | 36 | 1 | 549 | 561 | A multiport dc/dc converter with cascaded submodules (SMs) can be employed in a photovoltaic (PV) power generation system for its high step-up ratio. Consisting of multiple low-voltage (LV) input ports and one high-voltage (HV) output port, the multiport converter is more likely to suffer short-circuit faults than a two-port converter. To ensure reliable operation of the converter, its short-circuit fault-tolerant capability should be necessarily considered. In this article, a short-circuit fault-tolerant topology for multiport cascaded dc/dc converter in the PV power generation system is proposed to satisfy the requirements of fault tolerance ability. When one or more short-circuit faults occur at LV ports, the proposed topology guarantees the normal operation of other fault-free SMs. When a short-circuit fault occurs at the HV port, the short-circuit fault current can be interrupted rapidly by the fault-tolerant topology, which protects the converter from a large current surge. The fault-tolerant ability of the proposed topology is verified by both simulation and experimental results. | 1941-0107 |  | 10.1109/TPEL.2020.3004070 | National Basic Research Program of China (973 Program)(grant numbers:2018YFB0904100); Science and Technology Project of State Grid(grant numbers:SGHB0000KXJS1800685); | https://ieeexplore.ieee.org/stamp/stamp.jsp?arnumber=9122403 | Cascaded submodules (SMs);fault-tolerant topology;multiport converter;photovoltaic (PV) system | Topology;Circuit faults;Fault tolerance;Fault tolerant systems;Power generation;Fault currents;Capacitors | DC-DC power convertors;fault tolerance;photovoltaic power systems | photovoltaic power generation system;low-voltage input ports;high-voltage output port;multiport converter;two-port converter;short-circuit fault-tolerant capability;short-circuit fault-tolerant topology;PV power generation system;fault tolerance ability;fault-free SMs;HV port;short-circuit fault current;fault-tolerant ability |  | 4 |  | 28 | IEEE | 2020-06-22 |  |  | IEEE | IEEE Journals
Improved Power Quality Transformerless Single-Stage Bridgeless Converter Based Charger for Light Electric Vehicles | J. Gupta; R. Kushwaha; B. Singh | Department of Electrical Engineering, IIT Delhi, New Delhi, India; Department of Electrical Engineering, IIT Delhi, New Delhi, India; Department of Electrical Engineering, IIT Delhi, New Delhi, India | IEEE Transactions on Power Electronics | 2021-03-08 | 2021 | 36 | 7 | 7716 | 7724 | In this article, a bridgeless switched inductor Cuk (BSIC) converter based charger is presented to provide the low-cost and reduced-size charging solution for the light electric vehicles, i.e., LEVs, with enhanced performances at the supply side. Generally, the chargers of LEVs such as E-Rickshaws, E-Bike, and E-Cycle, are equipped with an additional converter to charge the batteries at low voltages (24-72 V). The switched inductor configuration improves the step-down dc voltage gain of the charger with only one stage and also improves the reliability at such low voltages. It is noteworthy that the cost associated with the sensors along with the size of the magnetic components is considerably reduced by operating the charger in discontinuous current mode condition. Moreover, the high-gain transformerless configuration further improves the cost, size, and efficiency of the charger. The effectiveness of the charger is tested on a laboratory prototype, for an 850 W rating with 220 V, 50 Hz nominal supply voltage conditions. The steady state and dynamic behaviors of the charger are analyzed under different operating conditions. Moreover, the behaviors of the charger during the initialization of charging process are analyzed for ensuring the soft starting of the charger. A basic comparison of the presented charger configuration with existing LEVs chargers is presented to highlight its advantages over the existing one. | 1941-0107 |  | 10.1109/TPEL.2020.3048790 | J C Bose Fellowship(grant numbers:RP03128); FIST Scheme(grant numbers:RP03195G); | https://ieeexplore.ieee.org/stamp/stamp.jsp?arnumber=9312449 | Discontinuous current mode (DCM) conduction;enhanced power quality;light electric vehicle (LEV) battery chargers;switched inductor Cuk (SIC) converter | Inductors;Switches;DC-DC power converters;Power quality;Distributed Bragg reflectors;Capacitors;Batteries | battery chargers;battery powered vehicles;DC-DC power convertors;electric vehicle charging;power inductors;power supply quality | light electric vehicles;step-down dc voltage gain;power quality transformerless single-stage bridgeless converter;LEVs chargers;bridgeless switched inductor Cuk converter;magnetic components;discontinuous current mode condition;high-gain transformerless configuration;laboratory prototype;charging process;switched inductor configuration;soft starting;BSIC;frequency 50.0 Hz;voltage 24.0 V to 72.0 V;power 850.0 W;voltage 220.0 V |  | 2 |  | 30 | IEEE | 2021-01-01 |  |  | IEEE | IEEE Journals
A New Active Power Controller in Dual Active Bridge DCâ€“DC Converter With a Minimum-Current-Point-Tracking Technique | O. M. Hebala; A. A. Aboushady; K. H. Ahmed; I. Abdelsalam; S. J. Burgess | Electric and Control Engineering Department, Arab Academy for Science and Technology and Maritime Transport, Alexandria, Egypt; School of Computing, Engineering and Built Environment, Glasgow Caledonian University, Glasgow, U.K.; Department of Electronic and Electrical Engineering, University of Strathclyde, Glasgow, U.K.; Electrical Engineering Department, Arab Academy for Science and Technology and Maritime Transport, Alexandria, Egypt; School of Engineering, Robert Gordon University, Aberdeen, U.K. | IEEE Journal of Emerging and Selected Topics in Power Electronics | 2021-03-15 | 2021 | 9 | 2 | 1328 | 1338 | This article proposes a new controller for power regulation in dual active bridge (DAB) dc-dc converter based on a new scheme that tracks minimum RMS current to ensure minimum losses. The proposed controller is based on an implementation of perturb and observe (P&O) tracking method that enables minimum current point tracking (MCPT) at any desired level of active power transfer and dc voltage ratio. The P&O is embedded in a closed-loop control scheme which simultaneously regulates active power in DAB converter. The nonlinear I- V characteristic of DAB presents the basis for this proposed controller and the rationale of using P&O algorithm. The proposed controller does not require complex nonlinear converter modeling and is not circuit parameter dependent. Design procedure of the proposed controller is presented, and extensive simulation is carried out using MATLAB/Simulink to validate the effectiveness of the proposed MCPT closed-loop controller. An experimental prototype also substantiates the results achieved. | 2168-6785 |  | 10.1109/JESTPE.2020.3016771 |  | https://ieeexplore.ieee.org/stamp/stamp.jsp?arnumber=9167252 | Dual active bridge (DAB);minimum current point tracking (MCPT);perturb and observe (P&O);RMS current stress | Bridge circuits;Power electronics;Voltage control;Minimization;Switches;Stress;Optimization | bridge circuits;closed loop systems;control system synthesis;DC-DC power convertors;power control | MCPT closed-loop controller;complex nonlinear converter modeling;DAB converter;closed-loop control scheme;dc voltage ratio;active power transfer;minimum current point tracking;minimum losses;minimum RMS;power regulation;minimum-current-point-tracking technique;dual active bridge DC-DC converter;new active power controller |  | 1 |  | 22 | IEEE | 2020-08-14 |  |  | IEEE | IEEE Journals
Transformerless UPS System Based on the Half-Bridge Hybrid Switched-Capacitor Operating as ACâ€“DC and DCâ€“DC Converter | L. G. Fernandes; A. A. Badin; D. F. Cortez; R. Gules; E. F. R. Romaneli; A. Assef | Universidade TecnolÃ³gica Federal do ParanÃ¡ (UTFPR), Curitiba, Brazil; Universidade TecnolÃ³gica Federal do ParanÃ¡ (UTFPR), Curitiba, Brazil; Universidade TecnolÃ³gica Federal do ParanÃ¡ (UTFPR), Curitiba, Brazil; Universidade TecnolÃ³gica Federal do ParanÃ¡ (UTFPR), Curitiba, Brazil; Universidade TecnolÃ³gica Federal do ParanÃ¡ (UTFPR), Curitiba, Brazil; Universidade TecnolÃ³gica Federal do ParanÃ¡ (UTFPR), Curitiba, Brazil | IEEE Transactions on Industrial Electronics | 2020-11-25 | 2021 | 68 | 3 | 2173 | 2183 | A single-phase transformerless online uninterruptible power supply (UPS) is proposed in this article. This UPS is based on the new half-bridge doubler-boost with switched-capacitor operation. It is capable of operating with ac and dc input sources. The proposed converter provides a high power factor and improves power efficiency for line voltage applications. The switched capacitor concept allows a natural balance of the dc bus capacitor voltages, both in the ac-dc mode and the dc-dc mode. It presents a common point between the line voltage source, load, and batteries. This characteristic makes it possible to eliminate the common mode current, reducing problems with electromagnetic interferences and allowing the use of a simple bypass system. The feasibility of the proposed UPS is verified by experimental results from a 2.5-kW prototype with an efficiency of up to 94.9% and unity power factor. | 1557-9948 |  | 10.1109/TIE.2020.2970672 | Brazilian company NHS Sistemas EletrÃ´nicos; | https://ieeexplore.ieee.org/stamp/stamp.jsp?arnumber=8994175 | Power factor correction (PFC);switched-capacitor;transformerless uninterruptible power supply (UPS) | Uninterruptible power systems;Capacitors;Batteries;Switches;Inverters;Voltage control;Topology | AC-DC power convertors;bridge circuits;DC-DC power convertors;electromagnetic interference;power capacitors;power factor;uninterruptible power supplies | half-bridge hybrid switched-capacitor operating;DC-DC converter;single-phase transformerless online uninterruptible power supply;half-bridge doubler-boost;dc input sources;bypass system;electromagnetic interferences;transformerless UPS system;unity power factor;common mode current;line voltage source;dc-dc mode;ac-dc mode;dc bus capacitor voltages;power efficiency;high power factor |  | 4 |  | 29 | IEEE | 2020-02-11 |  |  | IEEE | IEEE Journals
Hybrid-PWM-Controlled Current-Fed Bidirectional Series Resonant Converter With Low Current Ripple and Wide Voltage Gain | L. Gu; X. Zhang; P. Li | School of Automation, Nanjing University of Science and Technology, Nanjing, China; College of Electrical Engineering, Zhejiang University, China; School of Automation, Nanjing University of Science and Technology, Nanjing, China | IEEE Transactions on Industrial Electronics | 2021-05-03 | 2021 | 68 | 8 | 7125 | 7136 | A hybrid pulse width modulation (PWM) control method for the current-fed bidirectional series resonant dc/dc converter (CF-SR BDC) is proposed in this article. In this proposed hybrid PWM control, the switching frequency is fixed to be the resonant frequency to facilitate the optimized design of magnetic components. In addition, the duty cycles of both high-voltage-side and low-voltage-side switches are also, respectively, regulated for different voltage gains. Based on this method, the CF-SR BDC is characterized by wide voltage gain, low current ripple, and high efficiency, as well as achieving soft switching for all the switches over a wide range of load. The operating principles, control method, and circuit characteristics are expounded specifically. A 160-240-V input and 400-V/1-kW output prototype was built in the laboratory, and the experimental results verify the feasibility of theoretical analysis. | 1557-9948 |  | 10.1109/TIE.2020.3000090 | Fundamental Research Funds for the Central Universities(grant numbers:30919011242); Natural Science Foundation of Jiangsu Province(grant numbers:BK20180488); China Postdoctoral Science Foundation(grant numbers:2019M661847); China Scholarship Council(grant numbers:201906845004); Professor Zhang Xin's NTU; | https://ieeexplore.ieee.org/stamp/stamp.jsp?arnumber=9113664 | Current-fed bidirectional dcâ€“dc converter;hybrid pulsewidth modulation (PWM) control;low current ripple;resonant converter | Zero voltage switching;Voltage control;Pulse width modulation;Inductors;DH-HEMTs;Control systems;Capacitors | DC-DC power convertors;load (electric);PWM power convertors;resonant power convertors;switching convertors;zero current switching;zero voltage switching | CF-SR BDC;wide voltage gain;low current ripple;soft switching;switching frequency;resonant frequency;low-voltage-side switches;hybrid-PWM-controlled current-fed bidirectional series resonant converter;hybrid pulse width modulation;DC-DC converter;magnetic components;duty cycles;high-voltage-side switches;voltage gains;load range;circuit characteristics |  | 3 |  | 23 | IEEE | 2020-06-10 |  |  | IEEE | IEEE Journals
A Family of Transformer-Less Single-Switch Dual-Inductor High Voltage Gain Boost Converters With Reduced Voltage and Current Stresses | L. Qin; L. Zhou; W. Hassan; J. L. Soon; M. Tian; J. Shen | Department of Electrical Engineering, Nantong University, Nantong, China; Department of Electrical Engineering, Nantong University, Nantong, China; School of Electrical and Information Engineering, The University of Sydney, Camperdown, NSW, Australia; Department of Electrical and Computer Engineering, National University of Singapore, Singapore, Singapore; Department of Electrical Engineering, Nantong University, Nantong, China; Department of Electrical Engineering, Nantong University, Nantong, China | IEEE Transactions on Power Electronics | 2021-01-27 | 2021 | 36 | 5 | 5674 | 5685 | A family of transformer-less single-switch dual-inductor high voltage gain boost converters is proposed in this article. The proposed configurations can realize high voltage gain with low voltage and current stresses. The voltage gain of the proposed converters is analogous to the switched inductor boost converter; therefore, the proposed boost converters are suitable for high gain applications. The proposed family of converters has low component counts and reduced voltage stress on devices compared to three typical transformer-less single-switch high voltage gain converters including switched inductor boost converter, quadratic boost converter, and quasi-Z-source boost converter. Moreover, the current stress of the front-end diode and the rear-end inductor is also relatively low. Therefore, the conversion efficiency is enhanced while keeping the cost low. The operation principles and steady-state characteristics analysis of the proposed converters under the inductor current continuous conduction mode and continuous bidirectional conduction mode are discussed in detail. A prototype of 300 V, 250 W/100 kHz is developed to verify the performance of the proposed converter. The experimental results substantiate the effectiveness and advantages. The prototype achieves a peak efficiency of 97.5%. | 1941-0107 |  | 10.1109/TPEL.2020.3032549 | National Natural Science Foundation of China(grant numbers:51807098); | https://ieeexplore.ieee.org/stamp/stamp.jsp?arnumber=9233969 | DCâ€“DC converter;high voltage gain;low voltage stress;single-switch;transformer-less | Switches;Inductors;Stress;Capacitors;High-voltage techniques;Topology;Semiconductor diodes | DC-DC power convertors;power inductors;switching convertors | switched inductor boost converter;quadratic boost converter;quasiZ-source boost converter;high gain applications;reduced voltage stress;transformer-less single-switch dual-inductor high voltage gain boost converters;current stresses;front-end diode;rear-end inductor;steady-state characteristics;inductor current continuous conduction mode;continuous bidirectional conduction mode;voltage 300.0 V |  | 2 |  | 30 | IEEE | 2020-10-20 |  |  | IEEE | IEEE Journals
Analysis of Dual-Inductor Hybrid Converters for Extreme Conversion Ratios | R. Das; G. -S. Seo; H. -P. Le | Department of Electrical and Computer Engineering, University of California San Diego, La Jolla, CA, USA; Department of Electrical, Computer, and Energy Engineering, University of Colorado at Boulder, Boulder, CO, USA; Department of Electrical and Computer Engineering, University of California San Diego, La Jolla, CA, USA | IEEE Journal of Emerging and Selected Topics in Power Electronics | 2021-09-30 | 2021 | 9 | 5 | 5249 | 5260 | This article presents a dual-inductor hybrid (DIH) converter that is capable of efficient nonisolated dcâ€“dc conversions with extremely large voltage conversion ratios. The converter topology combines a switched-capacitor network and two interleaved inductors, which supports simple duty-cycle control for output regulation. In order to achieve complete soft charging for all flying capacitors, a method to optimally size the capacitors has been proposed and verified. Detailed analysis of the two inductor currents revealing a new and simple method to modulate them and its impacts on output regulation and efficiency are also provided and demonstrated in experiments. Employing the converter topology and design methods, a DIH converter prototype is implemented and measured for a wide range of operating voltages, providing a 1â€“2-V output from a 48-V input and a 1â€“5-V output from a 150-V input with output currents up to 20 A. The converter achieves 94.3% peak efficiency at 48 V-to-2 V/7 A conversion and 93.7% at 150 V-to-5 V/18 A conversion. | 2168-6785 |  | 10.1109/JESTPE.2020.2985116 | NSF Electrical, Communications and Cyber Systems (ECCS) Program(grant numbers:1810470); PowerAmerica; Lockheed Martin; | https://ieeexplore.ieee.org/stamp/stamp.jsp?arnumber=9055194 | Capacitance optimization;data centers;dual-inductor;high-performance digital systems;hybrid converter;large conversion ratio;soft charging;switched-capacitor (SC) network;telecommunication systems;voltage regulator module (VRM) | Capacitors;Inductors;Switches;Voltage control;Topology;Buck converters | DC-DC power convertors;power capacitors;power inductors;switched capacitor networks | dual-inductor hybrid converter;voltage conversion ratios;converter topology;switched-capacitor network;interleaved inductors;simple duty-cycle control;soft charging;flying capacitors;inductor currents;design method;DIH converter prototype;operating voltages;output current;peak efficiency;nonisolated dc-dc conversions;current 20.0 A;voltage 48.0 V;voltage 2.0 V;current 7.0 A;voltage 150.0 V;voltage 5.0 V;current 18.0 A |  | 2 |  | 29 | IEEE | 2020-04-02 |  |  | IEEE | IEEE Journals
A Parameter Identification Approach With Primary-Side Measurement for DCâ€“DC Wireless-Power-Transfer Converters With Different Resonant Tank Topologies | J. Liu; G. Wang; G. Xu; J. Peng; H. Jiang | College of Mechatronics and Control Engineering, Shenzhen University, Shenzhen, China; College of Mechatronics and Control Engineering, Shenzhen University, Shenzhen, China; College of Mechatronics and Control Engineering, Shenzhen University, Shenzhen, China; College of Mechatronics and Control Engineering, Shenzhen University, Shenzhen, China; College of Optoelectronic Engineering, Shenzhen University, Shenzhen, China | IEEE Transactions on Transportation Electrification | 2021-08-20 | 2021 | 7 | 3 | 1219 | 1235 | Mutual inductance and load condition of a wireless-power-transfer system are essential parameters to regulate the output voltage and power or track maximum efficiency. This article proposes a parameter identification approach for the dc-dc WPT resonant converter only requiring the primary-side measurement to identify the mutual inductance, output voltage, output power, and efficiency under unknown varying misalignment and load conditions. The approach is widely applicable to series-series, series-parallel, parallel-series, parallel-parallel, and LCC-C topologies and can estimate the value variation of the resonant capacitors, which are the unique advantages compared with other existing methods. Moreover, there is no restriction on the operation frequency selection. The direct-quadrature transformation technique is applied to acquire the fundamental and third-order harmonics information of primary-side voltage and current accurately. Detailed analysis, hardware design, and laboratory prototype are presented with experimental results to validate the correctness and accuracy of the proposed approach. | 2332-7782 |  | 10.1109/TTE.2020.3048026 | National Natural Science Foundation of China(grant numbers:51507103); Foundations of Shenzhen Science and Technology Committee(grant numbers:JCYJ20170817100412438,JCYJ20190808141019317); | https://ieeexplore.ieee.org/stamp/stamp.jsp?arnumber=9310212 | Mutual inductance;parameter identification;primary-side measurement;wireless power transfer (WPT) | Topology;Inductance;Capacitors;Parameter estimation;Power harmonic filters;Harmonic analysis;Wireless communication | capacitors;inductive power transmission;parameter estimation;resonant power convertors | wireless-power-transfer system;output voltage;parameter identification approach;dc-dc WPT resonant converter;primary-side measurement;mutual inductance;output power;unknown varying misalignment;load conditions;series-series;series-parallel;parallel-series;LCC-C topologies;resonant capacitors;primary-side voltage;DC-DC wireless-power-transfer converters;different resonant tank;load condition |  |  |  | 33 | IEEE | 2020-12-29 |  |  | IEEE | IEEE Journals
A Hybrid Single-Inductor Bipolar-Output DCâ€“DC Converter With Floating Negative Output for AMOLED Displays | F. Mao; Y. Lu; E. Bonizzoni; F. Boera; M. Huang; F. Maloberti; R. P. Martins | State Key Laboratory of Analog and Mixed-Signal VLSI/Institute of Microelectronics, University of Macau, Macao, China; State Key Laboratory of Analog and Mixed-Signal VLSI/Institute of Microelectronics, University of Macau, Macao, China; Department of Electrical, Computer, and Biomedical Engineering, University of Pavia, Pavia, Italy; Department of Electrical, Computer, and Biomedical Engineering, University of Pavia, Pavia, Italy; State Key Laboratory of Analog and Mixed-Signal VLSI/Institute of Microelectronics, University of Macau, Macao, China; Department of Electrical, Computer, and Biomedical Engineering, University of Pavia, Pavia, Italy; State Key Laboratory of Analog and Mixed-Signal VLSI/Institute of Microelectronics, University of Macau, Macao, China | IEEE Journal of Solid-State Circuits | 2021-08-26 | 2021 | 56 | 9 | 2760 | 2769 | This article presents a hybrid single-inductor bipolar-output (SIBO) dc-dc converter for active-matrix organic light-emitting diode (AMOLED) displays, which are relatively more sensitive to the supply noise on the positive supply. First, to improve the display quality we adopt a floating negative output configuration to migrate all the switching ripples into the negative output, achieving a near-zero voltage ripple on the positive output. Second, we design low-power shunt regulators, which only deal with a small portion of the output ripple, to regulate the positive output voltage further, improving the load transient response. Besides, the hybrid topology and the proposed cross-coupled bootstrap-based level-shifter, with a dual-PMOS inverter buffer, only uses standard CMOS devices without deep-n-well, reducing the chip area and cost. The proposed converter, implemented in 0.35- Î¼m CMOS with 5-V devices, operates at 1 MHz, leading to a measured positive output voltage ripple lower than 1 mV (all conditions). It achieves a measured 3-mV undershoot voltage and, an unnoticeable overshoot voltage on the positive output, when the output current varies between 30 and 350 mA. The measured peak power efficiency is 89.3% at 1.1-W output power. The maximum output power is 3.5 W. | 1558-173X |  | 10.1109/JSSC.2021.3062092 | The Science and Technology Development Fund (FDCT), Macao SAR (File no. 0093/2019/A2 and SKL Operating Fund), and the Research Committee of University of Macau(grant numbers:MYRG2018-00102-AMSV); | https://ieeexplore.ieee.org/stamp/stamp.jsp?arnumber=9373993 | AMOLED display;bipolar output;dual-PMOS inverter;floating negative output;hybrid converter;shunt regulator;single-inductor multiple-output (SIMO) | Capacitors;Active matrix organic light emitting diodes;Voltage measurement;Voltage control;Logic gates;Inductors;Transient response | bootstrap circuits;CMOS integrated circuits;DC-DC power convertors;driver circuits;inductors;integrated circuit design;integrated optoelectronics;LED displays;low-power electronics;organic light emitting diodes;switching convertors;transient response;voltage regulators | hybrid single-inductor bipolar-output dc-dc converter;AMOLED displays;active-matrix organic light-emitting diode;positive supply;display quality;floating negative output configuration;switching ripples;near-zero voltage ripple;low-power shunt regulators;hybrid topology;cross-coupled bootstrap-based level-shifter;output current;utput power;maximum output power;load transient response;dual-PMOS inverter buffer;standard CMOS devices;chip area;positive output voltage ripple;undershoot voltage;overshoot voltage;power efficiency;frequency 1.0 MHz;voltage 1.0 mV;current 30.0 mA to 350.0 mA;power 3.5 W |  |  |  | 13 | IEEE | 2021-03-09 |  |  | IEEE | IEEE Journals
Two-Mode Low-Voltage DC/DC Converter With High and Wide Input Voltage Range | S. -H. Lee; B. -S. Lee; D. -H. Kwon; J. -H. Ahn; J. -K. Kim | Department of Electrical Engineering, INHA University, Incheon, South Korea; Department of Electrical Engineering, INHA University, Incheon, South Korea; Department of Electrical Engineering, INHA University, Incheon, South Korea; Department of Electrical Engineering, INHA University, Incheon, South Korea; Department of Electrical Engineering, INHA University, Incheon, South Korea | IEEE Transactions on Industrial Electronics | 2021-09-01 | 2021 | 68 | 12 | 12088 | 12099 | It has been proposed that the main battery voltage of electric vehicles should be increased to increase the driving distance and decrease the charging time. Thus, a low-voltage dc/dc converter (LDC) with high and wide input voltage range is required for electronic loads. This article proposes a two-mode LDC and the entire input range is divided into two low and high input voltage ranges. The converter has two operating modes corresponding to these input voltage ranges. In the low input voltage range, it operates as a three-switch double-ended active clamp forward converter. In the high input voltage range, it operates as an asymmetric half-bridge converter. Changing the operating mode according to the input voltage, the proposed converter can have low-voltage stresses on the switches and a low dc offset current of the transformer resulting in high efficiency for the entire input voltage range. In order to confirm the validity of the proposed converter, a 600 W prototype is implemented and experimented. | 1557-9948 |  | 10.1109/TIE.2020.3039214 | INHA University Research; | https://ieeexplore.ieee.org/stamp/stamp.jsp?arnumber=9295363 | Active-clamp forward (ACF) converter;asymmetric half-bridge (AHB) converter;double-ended;electric vehicle (EV);two-mode | Batteries;Stress;Low voltage;Clamps;Zero voltage switching;Capacitors;Inductors | DC-DC power convertors;switching convertors;zero voltage switching | main battery voltage;high input voltage range;wide input voltage range;entire input range;operating mode;low input voltage range;asymmetric half-bridge converter;low dc;entire input voltage range;power 600.0 W |  |  |  | 28 | IEEE | 2020-12-15 |  |  | IEEE | IEEE Journals
A High-Efficiency Dual-Antenna RF Energy Harvesting System Using Full-Energy Extraction With Improved Input Power Response | Z. Zhang; C. Zhan; M. -K. Law; Y. Jiang; P. -I. Mak; R. P. Martins | State Key Laboratory of Analog and Mixed-Signal VLSI, IME and FST-ECE, University of Macau, Macau, China; School of Microelectronics, Southern University of Science and Technology, Shenzhen, China; State Key Laboratory of Analog and Mixed-Signal VLSI, IME and FST-ECE, University of Macau, Macau, China; State Key Laboratory of Analog and Mixed-Signal VLSI, IME and FST-ECE, University of Macau, Macau, China; State Key Laboratory of Analog and Mixed-Signal VLSI, IME and FST-ECE, University of Macau, Macau, China; State Key Laboratory of Analog and Mixed-Signal VLSI, IME and FST-ECE, University of Macau, Macau, China | IEEE Open Journal of Circuits and Systems | 2021-07-26 | 2021 | 2 |  | 436 | 444 | This paper presents a dual-antenna energy harvesting (EH) system using full-energy extraction (FEE) to reduce the buffer capacitor requirement and improve the input power response speed. Instead of using large buffer capacitors (in the order of Î¼F) at the rectifier output, the proposed FEE technique can efficiently harvest the incoming 915MHz radio-frequency (RF) energy using only a 1-nF capacitor per channel, while reducing the operating frequency of the subsequent DC-DC converter for power loss minimization. The two most popular RF rectifiers are investigated to relax the energy extraction degradation due to impedance mismatch. The boost DC-DC converter combines the harvested energy from the dual-inputs through the FEE controller. Fabricated in standard 0.18-Î¼m CMOS and wire-bonded on an FR4 PCB, the dual-antenna EH system with the DC-DC converter operating typically at 6.25kHz demonstrates a measured peak system efficiency of 75.2% at an output power of 22.6 Î¼W using only two 1-nF buffer capacitors at 1-Î¼F load. With a significant buffer size reduction than prior art at similar efficiency/power level, a short startup time of ~45ms is achieved when the output rises from 0 to 1 V at 15.5 Î¼W total rectifier output power, corresponding to 90% startup time reduction over the conventional approach. | 2644-1225 |  | 10.1109/OJCAS.2021.3077621 | Macao Science and Technology Development Fund(grant numbers:0148/2020/A3); Research Committee of the University of Macau(grant numbers:MYRG2018-AMSV-00196); Shenzhen Science and Technology Innovation Commission (SZSTI)(grant numbers:JCYJ20170817112233337,KQJSCX20180319114406851); | https://ieeexplore.ieee.org/stamp/stamp.jsp?arnumber=9493869 | Dual-antenna;full energy extraction;RF rectifier;RF energy harvesting;power combining;ultra-high frequency (UHF) | Radio frequency;Time-frequency analysis;Art;Capacitors;Rectifiers;DC-DC power converters;Frequency conversion | capacitors;CMOS integrated circuits;DC-DC power convertors;energy harvesting;radiofrequency amplifiers;rectifiers | high-efficiency dual-antenna RF energy harvesting system;full-energy extraction;improved input power response;input power response speed;rectifier output;FEE technique;radio-frequency energy;power loss minimization;RF rectifiers;energy extraction degradation;boost DC-DC converter;measured peak system efficiency;buffer capacitors;impedance mismatch;power 15.5 muW;frequency 915.0 MHz;frequency 6.25 kHz;power 22.6 muW |  |  |  | 14 | CCBYNCND | 2021-07-26 |  |  | IEEE | IEEE Journals
Switched Capacitor-Based PWM- and Phase Shift-Controlled Multiport Converter With Differential Power Processing Capability for Standalone Photovoltaic Systems Under Partial Shading | M. Uno; R. Igarashi; Y. Sato | Graduate School of Science and Engineering, Ibaraki University, Hitachi, Japan; Graduate School of Science and Engineering, Ibaraki University, Hitachi, Japan; Panasonic Corporation, Yokohama, Japan | IEEE Journal of Emerging and Selected Topics in Power Electronics | 2021-09-30 | 2021 | 9 | 5 | 6019 | 6032 | Photovoltaic (PV) systems consist of multiple dcâ€“dc converters, such as a front-end converter for a PV panel and a bidirectional converter for battery regulation. In addition, a differential power processing (DPP) converter is desirably installed to preclude partial-shading issues of the significant reduction in energy yield and the occurrence of multiple maximum power points. This article proposes a novel multiport converter (MPC) based on a switched capacitor converter (SCC) with DPP capability to simplify such PV systems by reducing the converter count. The proposed SCC-MPC is derived from the integration of a noninverting PWM buckâ€“boost converter, SCC, and phase shift (PS) SCC with sharing switches. In addition to the reduced converter count, the proposed MPC achieves reduced circuit volume thanks to the SCC and PS-SCC, both of which are a high power-density converter. The proposed SCC-MPC can regulate the load and battery by PS and PWM controls, respectively, while automatically precluding the partial-shading issues by its DPP capability. The experimental verification using a 200-W prototype demonstrated that the load and battery could be independently regulated with preventing the partial-shading issues. | 2168-6785 |  | 10.1109/JESTPE.2020.3048197 |  | https://ieeexplore.ieee.org/stamp/stamp.jsp?arnumber=9311134 | Differential power processing (DPP) converter;multiport converter (MPC);phase shift converter (PS-SCC);switched capacitor converter (SCC) | Pulse width modulation;Batteries;Switches;Capacitors;Topology;Regulation;Photonic crystals | maximum power point trackers;photovoltaic power systems;PWM power convertors;switched capacitor networks;switching convertors | battery regulation;differential power processing converter;partial-shading issues;multiple maximum power points;novel multiport converter;switched capacitor converter;DPP capability;PV systems;SCC-MPC;noninverting PWM buck-boost converter;phase shift SCC;sharing switches;reduced converter count;PS-SCC;high power-density converter;switched capacitor-based PWM;phase shift-controlled multiport converter;differential power processing capability;standalone photovoltaic systems;partial shading;multiple dc-dc converters;front-end converter;PV panel;bidirectional converter |  | 1 |  | 56 | IEEE | 2020-12-30 |  |  | IEEE | IEEE Journals
Stochastic Power Loss Analysis of Differential Power Processing | P. Wang; R. C. N. Pilawa-Podgurski; P. T. Krein; M. Chen | Department of Electrical and Computer Engineering and Andlinger Center for Energy and the Environment, Princeton University, Princeton, NJ, USA; Department of Electrical Engineering and Computer Sciences, University of California Berkeley, Berkeley, CA, USA; Department of Electrical and Computer Engineering, University of Illinois at Urbana-Champaign, Urbana, IL, USA; Department of Electrical and Computer Engineering and Andlinger Center for Energy and the Environment, Princeton University, Princeton, NJ, USA | IEEE Transactions on Power Electronics | 2021-09-21 | 2022 | 37 | 1 | 81 | 99 | This article presents stochastic power loss analysis for differential power processing (DPP). A stochastic model is developed to analyze power loss scaling in a DPP system based on probability distributions of loads or sources. Scaling factors are introduced to describe how losses change with DPP system size and load or source power variance. Expected power losses of representative DPP topologies are analyzed and compared to losses of a conventional dcâ€“dc converter with the same total switch die area and magnetic volume. The results quantify performance trends of DPP architectures. Models and scaling factors are verified with SPICE simulations and experimental results. The analytical framework, scaling factors, and quantitative models provide useful guidelines for designing large-scale DPP systems. This article is accompanied by a video file demonstrating the modeling procedures and the experimental setup. | 1941-0107 |  | 10.1109/TPEL.2021.3099757 | DOE ARPA-E CIRCUITS(grant numbers:DE-AR0000906); NSF CAREER(grant numbers:1847365); Princeton E-ffiliates Program; Grainger Center for Electric Machinery and Electromechanics; University of Illinois; IEEE 21st Workshop on Control and Modeling for Power Electronics; | https://ieeexplore.ieee.org/stamp/stamp.jsp?arnumber=9496195 | Battery management systems;data center power management;dcâ€“dc converters;differential power processing (DPP);photovoltaic systems;series modules;stochastic models | Stochastic processes;Load modeling;Analytical models;Integrated circuit modeling;Topology;DC-DC power converters;Probability distribution | DC-DC power convertors;losses;photovoltaic power systems;SPICE;statistical distributions;stochastic processes | DPP architectures;representative DPP topologies;expected power losses;DPP system size;scaling factors;power loss scaling;stochastic model;differential power processing;stochastic power loss analysis;large-scale DPP systems |  |  |  | 40 | IEEE | 2021-07-26 |  |  | IEEE | IEEE Journals
A High-Efficiency ZVS Wireless Power Transfer System for Electric Vehicle Charging WithVariable Angle Phase Shift Control | Y. Jiang; L. Wang; J. Fang; R. Li; R. Han; Y. Wang | State Key Laboratory of Electrical Insulation and Power Equipment, Xiâ€™an Jiaotong University, Xiâ€™an, China; State Key Laboratory of Electrical Insulation and Power Equipment, Xiâ€™an Jiaotong University, Xiâ€™an, China; Department of Electrical and Computer Engineering, Pratt School of Engineering, Duke University, Durham, NC, USA; State Key Laboratory of Electrical Insulation and Power Equipment, Xiâ€™an Jiaotong University, Xiâ€™an, China; State Key Laboratory of Electrical Insulation and Power Equipment, Xiâ€™an Jiaotong University, Xiâ€™an, China; State Key Laboratory of Electrical Insulation and Power Equipment, Xiâ€™an Jiaotong University, Xiâ€™an, China | IEEE Journal of Emerging and Selected Topics in Power Electronics | 2021-03-15 | 2021 | 9 | 2 | 2356 | 2372 | Tight current/voltage regulation and high efficiency are the fundamental objectives of wireless power transfer systems (WPTSs) for electric vehicle (EV) chargers. To achieve high efficiency and minimize electromagnetic interference, it is necessary to ensure zero-voltage switching (ZVS) of all MOSFET switches. However, such objectives often necessitate auxiliary dc-dc converters or additional resonant components, which increases system costs and complexity. In this article, a high-efficiency WPTS is implemented without any additional converter or resonant component. Only two H-bridge converters, i.e., an inverter and an active rectifier (AR), are employed. The AR utilizes the variable angle phase shift control (VAPSC) that achieves accurate current/voltage regulation and ZVS simultaneously. Moreover, the optimal power angle range (OPAR) is identified, within which the system efficiency is further enhanced through power loss analysis. Subsequently, the proposed WPTS is regulated via a noncommunication double-loop control strategy, which gets rid of communication interferences and noises. The maximum transfer efficiency can be obtained by adjusting the ZVS angle in OPAR. Finally, the experimental results obtained from a 500-W WPTS prototype verify the theoretical analysis. Under the case of a coupling coefficient k=0.2, the maximum transfer efficiency reaches 95.2% at rated power. | 2168-6785 |  | 10.1109/JESTPE.2020.2984575 | Fundamental Research Funds for the Central Universities(grant numbers:xjj2018186); Shaanxi Key Research and Development Plan(grant numbers:2018GY-043); State Key Laboratory of Electrical Insulation and Power Equipment, Xiâ€™an Jiaotong University, Xiâ€™an, China; | https://ieeexplore.ieee.org/stamp/stamp.jsp?arnumber=9051822 | Efficiency optimization;optimal power angle range (OPAR);variable angle phase shift control (VAPSC);wireless power transfer system (WPTS);zero-voltage switching (ZVS) | Zero voltage switching;Inverters;DC-DC power converters;Regulation;Wireless communication;Resonant frequency | battery chargers;bridge circuits;DC-DC power convertors;electric current control;electric vehicle charging;electromagnetic interference;field effect transistor switches;inductive power transmission;interference suppression;invertors;rectifying circuits;switching convertors;voltage control;zero voltage switching | VAPSC;active rectifier;inverter;current regulation;voltage regulation;electromagnetic interference minimization;EV chargers;auxiliary dc-dc converters;noncommunication double-loop control strategy;power loss analysis;system efficiency;optimal power angle range;variable angle phase shift control;H-bridge converters;high-efficiency WPTS;resonant components;MOSFET switches;zero-voltage switching;electric vehicle chargers;electric vehicle charging;high-efficiency ZVS wireless power transfer system;maximum transfer efficiency;ZVS angle;power 500 W |  | 3 |  | 27 | IEEE | 2020-03-31 |  |  | IEEE | IEEE Journals
An Active Damping Strategy for Input Impedance of Bidirectional Dual Active Bridge DCâ€“DC Converter: Modeling, Shaping, Design, and Experiment | Y. Guan; Y. Xie; Y. Wang; Y. Liang; X. Wang | School of Electric Power, South China University of Technology, Guangzhou, China; School of Electric Power, South China University of Technology, Guangzhou, China; School of Automation, Guangdong University of Technology, Guangzhou, China; Guangzhou Automobile Group Company Ltd., Guangzhou, China; School of Electric Power, South China University of Technology, Guangzhou, China | IEEE Transactions on Industrial Electronics | 2020-11-04 | 2021 | 68 | 2 | 1263 | 1274 | The dual-active-bridge (DAB) converter is applied for power transmission and voltage conversion in dc power grid. To improve the quality of input current, an input LC filter is cascaded to DAB converter. However, due to the interaction between LC filter and DAB converter, substantial oscillation and instability occur, leading to the excessive electromagnetic interference, large voltage ripple, and power loss and even operation failure. To solve this issue, an active damping strategy is proposed in this article to reshape the small-signal input impedance by parallel virtual impedance. The input voltage is regarded as a control objective, as well as the output voltage, therefore, a triple-closed-loop control structure is established. Besides, all dynamics of controllers are considered for the input impedance modeling of DAB converter. Moreover, compared with traditional methods, an active damping method for cascaded DAB converter with LC filter is adopted to design the virtual impedance and controller, suppressing resonance of LC filter and achieve a larger bandwidth. Therefore, a more stable and rapid dynamics cascaded system composed of DAB converter and LC filter are achieved. Finally, a prototype is set up and the effectiveness and superiority of proposed strategy are verified by experiments. | 1557-9948 |  | 10.1109/TIE.2020.2969126 | National Natural Science Foundation of China(grant numbers:51577074); | https://ieeexplore.ieee.org/stamp/stamp.jsp?arnumber=8974598 | Active damping;dual-active-bridge (DAB);input impedance;triple-close-loop control | Impedance;Voltage control;Damping;Oscillators;Band-pass filters;Control systems;Low-pass filters | bridge circuits;cascade control;closed loop systems;damping;DC-DC power convertors;electric current control;electric impedance;electromagnetic interference;power grids;power transmission;voltage control | input LC filter;voltage ripple;power loss;active damping;small-signal input impedance;parallel virtual impedance;input voltage;output voltage;triple-closed-loop control structure;input impedance modeling;cascaded DAB converter;bidirectional dual active bridge DC-DC converter;dual-active-bridge converter;power transmission;voltage conversion;dc power grid;input current;electromagnetic interference |  | 4 |  | 45 | IEEE | 2020-01-29 |  |  | IEEE | IEEE Journals
Analysis, Design, and Comparison of V2V Chargers for Flexible Grid Integration | E. Ucer; R. Buckreus; M. E. Haque; M. Kisacikoglu; Y. Sozer; S. Harasis; M. Guven; L. Giubbolini | Department of Electrical and Computer Engineering, The University of Alabama, Tuscaloosa, AL, USA; Department of Electrical and Computer Engineering, The University of Alabama, Tuscaloosa, AL, USA; Department of Electrical and Computer Engineering, The University of Akron, Akron, OH, USA; Department of Electrical and Computer Engineering, The University of Alabama, Tuscaloosa, AL, USA; Department of Electrical and Computer Engineering, The University of Akron, Akron, OH, USA; Department of Electrical and Computer Engineering, The University of Akron, Akron, OH, USA; Caterpillar, Inc., Mossville, IL, USA; Andromeda Power, LLC, Long Beach, CA, USA | IEEE Transactions on Industry Applications | 2021-07-16 | 2021 | 57 | 4 | 4143 | 4154 | This study proposes a flexible, compact, efficient, and cost effective electric vehicle-to-electric vehicle charge sharing solution that will lead to faster and wider customer adoption of electric vehicles (EVs) as an alternative to current grid-to-vehicle charging methodologies. The energy will be transferred between EVs using a bidirectional dc-dc converter in a conductive way, which can take place at parking lots of workplaces, campuses, or residential premises and highways. The proposed design provides compact infrastructure, wide input and output voltage ranges with bidirectional buck-boost operation, and fast power transfer compared to Level 2 charging stations. A complete design comparison between Si and SiC based converters has been carried out based on the available power modules and magnetic cores. The comparison demonstrates the effect of switching frequency and switch selection on the size of passive components, the converter efficiency, and the power density of the converter. The developed study evaluated three different bidirectional dc-dc converter topologies and validated the developed prototype with experimental results. | 1939-9367 |  | 10.1109/TIA.2021.3084576 | IEEE Transportation Electrification Conference and Expo(grant numbers:2019-TSC-1372.R3); IEEE Transactions on Industry Applications; Transportation Systems Committee; IEEE Industry Applications Society; National Science Foundation(grant numbers:1755996); Center for Advanced Vehicle Technologies; University of Alabama; | https://ieeexplore.ieee.org/stamp/stamp.jsp?arnumber=9442943 | Electric vehicles (EVs);EV chargers;SiC charger design;electric vehicle-to-electric vehicle (V2V) charging | Switches;DC-DC power converters;Silicon carbide;Energy exchange;Silicon;Inductors;Charging stations | battery chargers;DC-DC power convertors;design;magnetic cores;power generation economics;silicon compounds;switching;vehicle-to-grid | flexible grid integration;bidirectional buck-boost operation;power transfer;bidirectional dc-dc converter topologies;V2V chargers;electric vehicle-to-electric vehicle charge;magnetic cores;switching frequency;power density;current grid-to-vehicle charging methodologies;SiC |  |  |  | 49 | IEEE | 2021-05-27 |  |  | IEEE | IEEE Journals
Synchronous Rectification for LLC Resonant Converter: An Overview | Y. Wei; Q. Luo; H. A. Mantooth | Department of Electrical Engineering, University of Arkansas, Fayetteville, AR, USA; State Key Laboratory of Power Transmission Equipment and System Security and New Technology, Chongqing University, Chongqing, China; Department of Electrical Engineering, University of Arkansas, Fayetteville, AR, USA | IEEE Transactions on Power Electronics | 2021-02-04 | 2021 | 36 | 6 | 7264 | 7280 | LLC resonant converter is one of the most popular isolated dc/dc converters owning to its advantages of simple control, wide voltage gain regulation capability, and soft switching operation. Nevertheless, high efficiency and high power density are always the goals for LLC converters. To further increase the conversion efficiency, the synchronous rectification (SR) technology is adopted, where the uncontrolled diodes on the secondary side are replaced with SR MOSFETs. Due to the extreme low on-state resistance value for SR MOSFET, considerable secondary rectifier conduction loss reduction can be achieved; thus, the system efficiency is improved. Tremendous SR driving strategies for LLC converter have been proposed. However, comprehensive overview and insight comparisons among these different driving strategies are lacking. Therefore, the main purpose of this article is to present a comprehensive overview for SR driving strategies and answer the following four questions: 1) Why is SR important for LLC converter? 2) How to generate the SR MOSFET driving signal? 3) What are the advantages and disadvantages? 4) What is the future work regarding SR driving strategy? | 1941-0107 |  | 10.1109/TPEL.2020.3040603 |  | https://ieeexplore.ieee.org/stamp/stamp.jsp?arnumber=9271916 | LLC converter;overview;rectification;synchronous | MOSFET;Resonant frequency;Switches;Resonant converters;Rectifiers;Inductors;Power electronics | DC-DC power convertors;power MOSFET;rectification;rectifiers;resonant power convertors;switching convertors;zero current switching;zero voltage switching | SR MOSFET;LLC resonant converter;wide voltage gain regulation capability;soft switching operation;high power density;conversion efficiency;synchronous rectification technology;uncontrolled diodes;secondary rectifier conduction loss reduction;isolated dc-dc converters;low on-state resistance value |  | 12 |  | 69 | IEEE | 2020-11-25 |  |  | IEEE | IEEE Journals
Zero-Voltage-Switching Auxiliary Circuit for Minimized Inductance Requirement in Series-Resonant DC/DC Converter Systems | J. SchÃ¤fer; J. W. Kolar | Power Electronic Systems Laboratory, Swiss Federal Institute of Technology, Zurich, Switzerland; Power Electronic Systems Laboratory, Swiss Federal Institute of Technology, Zurich, Switzerland | IEEE Transactions on Power Electronics | 2021-02-04 | 2021 | 36 | 6 | 6469 | 6479 | For power electronic converter systems, the cost and the size of the magnetic components are typically limiting factors when it comes to overall production costs and power density. This especially holds for soft-switching high-frequency applications, where a resonant discharge of the output capacitances of the semiconductors relies on sufficient amount of energy stored in the main magnetic components, i.e., inductors or transformers, yielding a substantial increase in their volumes. In this article, an alternative solution is introduced, where a small auxiliary circuit is used to ensure soft-switching of the power transistors, whereby the aforementioned volume of the main magnetic components can be significantly reduced. The proposed auxiliary circuit provides zero-voltage-switching conditions independent of the applied voltages, the switching frequency, and the output power level, without significantly increasing the circuit complexity or the control effort. The new concept is first analyzed based on simple analytical calculations and circuit simulations, and is then experimentally verified by means of hardware demonstrators related to a 3.6-kW 250-500V/250-500V series-resonant dc/dc converter application. Finally, it is shown that the auxiliary circuit can also be used to precharge the output capacitor of a converter system, which allows to further reduce the size of the main magnetic components. | 1941-0107 |  | 10.1109/TPEL.2020.3038996 |  | https://ieeexplore.ieee.org/stamp/stamp.jsp?arnumber=9263306 | Auxiliary circuit;precharging circuit;soft-switching | Zero voltage switching;Magnetic resonance;Magnetic switching;Magnetic circuits;Switching frequency;Switches;Gallium nitride | capacitance;circuit simulation;DC-DC power convertors;inductance;power electronics;power transformers;power transistors;resonant power convertors;switching convertors;zero voltage switching | transformers;inductors;hardware demonstrators;series-resonant DC-DC converter systems;circuit simulations;output power level;power transistors;magnetic components;output capacitances;power density;power electronic converter systems;inductance requirement;zero-voltage-switching auxiliary circuit;voltage 250.0 V to 500.0 V |  | 1 |  | 23 | IEEE | 2020-11-18 |  |  | IEEE | IEEE Journals
Dual-Active-Bridge Isolated DCâ€“DC Converter With Variable Inductor for Wide Load Range Operation | S. Saeed; J. Garcia; R. Georgious | Lemur group, Electrical Engineering Department, University of Oviedo, Gijon, Spain; Lemur group, Electrical Engineering Department, University of Oviedo, Gijon, Spain; Lemur group, Electrical Engineering Department, University of Oviedo, Gijon, Spain | IEEE Transactions on Power Electronics | 2021-03-08 | 2021 | 36 | 7 | 8028 | 8043 | This article explores the use of a variable inductor as a reactive element for energy transfer in a dual-active-bridge (DAB) converter. By using a controlled variable inductor, the optimal switching region in the operation of the phase-shift DAB can be extended, and thus, high efficiencies can be achieved over wider load ranges compared to the traditional solution. Moreover, the combined use of the variable inductance together with the phase shift, as two control parameters, allows for the linearization of the DAB converter transfer function, which improves the stability and the performance of the controller. And finally, due to the controlled saturation of the device, it is feasible to reduce the magnetic core size, yielding a size optimization of the full converter. This article develops a circuit-based model to simulate the converter system, aiming to study the proposed improvements. Furthermore, a 2-kW SiC-based DAB converter prototype is constructed, including a controlled variable inductor. The experimental results presented in this article validate the studies carried out for the different operation conditions. | 1941-0107 |  | 10.1109/TPEL.2020.3048928 | European Union's H2020 Research and Innovation Programme(grant numbers:864459); Innovation Development and Research Office-MEC(grant numbers:ENE2016-77919); Nuevas vÃ­as hacia la gestiÃ³n descentralizada de la energÃ­a de edificio a edificio(grant numbers:PID2019-111051RB-100); Torres Quevedo(grant numbers:PTQ2019-010579); Government of the Principality of Asturias(grant numbers:FC-GRUPIN-IDI/2018/000241); Training in Research and University Teaching(grant numbers:PA-17-PF-BP16-133 and PA-13-PF-BP13-138); | https://ieeexplore.ieee.org/stamp/stamp.jsp?arnumber=9314033 | Dual-active-bridge;efficiency;hysteresis losses;variable magnetics;zero voltage switching | Inductors;Zero voltage switching;Inductance;Bridge circuits;Magnetic cores;Control systems;Switching frequency | bridge circuits;DC-DC power convertors;inductance;optimisation;power inductors;silicon compounds;transfer functions | size optimization;variable inductor;DC-DC converter;wide load range operation;reactive element;energy transfer;dual-active-bridge converter;optimal switching region;phase-shift DAB;variable inductance;DAB converter transfer function;controlled saturation;magnetic core size;circuit-based model;SiC |  | 2 |  | 42 | IEEE | 2021-01-05 |  |  | IEEE | IEEE Journals
A New Coupled-Inductor-Based Buckâ€“Boost DCâ€“DC Converter for PV Applications | K. Yari; H. Mojallali; S. H. Shahalami | Faculty of Engineering, Electrical Engineering Department, University of Guilan, Rasht, Iran; Faculty of Engineering, Electrical Engineering Department, University of Guilan, Rasht, Iran; Faculty of Engineering, Electrical Engineering Department, University of Guilan, Rasht, Iran | IEEE Transactions on Power Electronics | 2021-09-21 | 2022 | 37 | 1 | 687 | 699 | A new buckâ€“boost converter with coupled inductors is presented in this article. The converter benefits from low ripple input current, simple control (both power switches operate synchronously), common ground sharing between input and output ports, low-voltage stress across the power switches, positive output voltage, and quadratic voltage gain. Since the proposed converter has continuous input current, it is a proper choice for fuel cell (FC) and photovoltaic applications. Operating principles, mathematical calculation for steady-state operation, and small-signal modeling analysis are described in detail. Finally, an experimental 25-20-200 V prototype has been implemented to confirm all the mathematical derivation and aforementioned features of the proposed buckâ€“boost converter. | 1941-0107 |  | 10.1109/TPEL.2021.3101905 |  | https://ieeexplore.ieee.org/stamp/stamp.jsp?arnumber=9507324 | Common ground sharing between input/output ports;continuous input current;quadratic voltage gain;solar power energy | Inductors;Capacitors;Mathematical model;Stress;Inductance;Switches;High-voltage techniques | DC-DC power convertors;inductors;photovoltaic power systems;power convertors;switching convertors | quadratic voltage gain;continuous input current;photovoltaic applications;steady-state operation;buck-boost converter;new coupled-inductor-based buck-boost DC-DC converter;PV applications;coupled inductors;converter benefits;simple control;power switches;output ports;low-voltage stress;positive output voltage;voltage 20.0 V to 200.0 V |  |  |  | 37 | IEEE | 2021-08-04 |  |  | IEEE | IEEE Journals
A Double-Integral Sliding Mode-Based Hybrid Control for a Single-Input-Multiple-Output Buck Converter | Y. Mao; Y. Yang | Department of Electrical Engineering, The Hong Kong Polytechnic University, Hong Kong; Department of Electrical Engineering, The Hong Kong Polytechnic University, Hong Kong | IEEE Journal of Emerging and Selected Topics in Industrial Electronics | 2021-06-23 | 2021 | 2 | 3 | 247 | 256 | A hybrid single-input-multiple-output (SIMO) buck converter is recently proposed for high-voltage-step-down and transformerless dc-dc applications. By far, no closed-loop control scheme has been designed for the SIMO buck converter in achieving output current and output voltage control. This article bridges the research gap by proposing a double-integral sliding mode-based hybrid control (DISMHC) to accurately regulate the output current and output voltage of the SIMO buck converter. The DISMHC comprises a double-integral sliding mode control for the first module of the converter and multiple linear control for the remaining modules. Both simulation and experimental results validate that the DISMHC can be implemented in inexpensive digital controllers to regulate the SIMO buck converter with negligible steady-state errors and superior dynamic performance than a proportional-integral-based hybrid control. This, thereby, protects the loads and constituting components of the SIMO buck converter from undesirable overshoots/undershoots and settling time. | 2687-9743 |  | 10.1109/JESTIE.2021.3051588 |  | https://ieeexplore.ieee.org/stamp/stamp.jsp?arnumber=9324761 | Double-integral sliding mode-based hybrid control (DISMHC);single-input-multiple-output (SIMO) buck converter | Buck converters;Capacitors;MOSFET;Switches;Inductors;Voltage control;Steady-state | closed loop systems;control system synthesis;DC-DC power convertors;digital control;nonlinear control systems;PI control;power convertors;switching convertors;variable structure systems;voltage control | double-integral sliding mode-based hybrid control;hybrid single-input-multiple-output buck converter;transformerless dc-dc applications;closed-loop control scheme;SIMO buck converter;output voltage control;DISMHC;double-integral sliding mode control;multiple linear control;inexpensive digital controllers;proportional-integral-based hybrid control |  | 1 |  | 28 | IEEE | 2021-01-14 |  |  | IEEE | IEEE Journals
Solar Energy-Harvesting Buckâ€“Boost Converter With Battery-Charging and Battery-Assisted Modes | J. Park; M. -G. Jeong; J. -G. Kang; C. Yoo | Department of Electronic Engineering, Hanyang University, Seoul, South Korea; Department of Electronic Engineering, Hanyang University, Seoul, South Korea; Department of Electronic Engineering, Hanyang University, Seoul, South Korea; Department of Electronic Engineering, Hanyang University, Seoul, South Korea | IEEE Transactions on Industrial Electronics | 2020-11-25 | 2021 | 68 | 3 | 2163 | 2172 | In this article, a buck-boost converter is described which harvests energy from a solar cell and performs dc-dc conversion with only one inductor. If the harvested energy is larger than the system load, the buck-boost converter charges a battery with the residual energy, which is called the battery-charging mode. If system load is larger than the harvested energy, the load is supplied by both the harvested energy and the battery, which is called the battery-assisted mode. The optimum control scheme has been found to be the integral charging scheme for the maximized power efficiency (PE). The buck-boost converter implemented in a 180-nm complementary metal-oxide-semiconductor (CMOS) process operates at 97 kHz and shows the steady-state output ripple smaller than 25 mV with the maximum PE of 89.4% for 28-mW output power. | 1557-9948 |  | 10.1109/TIE.2020.2975491 | Samsung Electronics, South Korea; | https://ieeexplore.ieee.org/stamp/stamp.jsp?arnumber=9014545 | Buckâ€“boost converter;complementary metal-oxide-semiconductor (CMOS);dcâ€“dc converter;energy harvesting;solar energy | Batteries;Inductors;Photovoltaic cells;Switches;Power generation;Solar energy;Impedance | CMOS integrated circuits;DC-DC power convertors;energy harvesting;optimal control;power inductors;solar cells | solar energy-harvesting buck-boost converter;battery-assisted mode;dc-dc conversion;residual energy;battery-charging mode;solar cell;power inductor;optimum control scheme;power efficiency;complementary metal-oxide-semiconductor process;steady-state output ripple;voltage 25.0 mV;frequency 97.0 kHz |  |  |  | 24 | IEEE | 2020-02-26 |  |  | IEEE | IEEE Journals
Improved MVDC Breaker Operation by Active Fault Current Sharing (FCS) of Existing Power Converters for Shipboard Applications | R. Xie; H. Li | Center for Advanced Power Systems, Florida State University, Tallahassee, FL, USA; Center for Advanced Power Systems, Florida State University, Tallahassee, FL, USA | IEEE Journal of Emerging and Selected Topics in Power Electronics | 2021-06-01 | 2021 | 9 | 3 | 2620 | 2631 | In this article, an active fault current sharing (FCS) strategy is proposed to improve the dc circuit breaker (CB) operation in a breaker-based medium-voltage dc (MVdc) system. The peak turn-off current of CBs can be decreased by controlling the existing converters located in parallel with activated CBs to share the fault current. This reduction effect can be amplified from the systematic perspective since one single converter with the proposed FCS can benefit different CBs in various fault scenarios. The short-circuit fault scenarios of a shipboard breaker-based MVdc system are analyzed and the corresponding fault equivalent circuits, including power converters adjacent to CBs, are developed. The device stress of voltage-fed (VF) and current-fed (CF) converters applying the proposed active FCS strategies during short-circuit faults is derived and compared with those of passively shutdown counterparts. Finally, a downscaled experimental test bed was built to emulate a 6-kV/6-MW MVdc system fault scenarios. The experimental results are provided to verify the proposed FCS. | 2168-6785 |  | 10.1109/JESTPE.2020.2978059 | U.S. Office of Naval Research(grant numbers:N00014-16-1-2956,N00014-16-1-3191); | https://ieeexplore.ieee.org/stamp/stamp.jsp?arnumber=9022984 | Circuit breakers (CBs);dcâ€“dc power converters;hybrid circuit breaker (HCB);medium-voltage dc (MVdc);power distribution faults;power electronics;shipboard power system (SPS);solid-state circuit breaker (SSCB) | Circuit faults;Circuit breakers;Phase change materials;Fault currents;Power electronics;Switches;Equivalent circuits | circuit breakers;DC-DC power convertors;equivalent circuits;fault currents;fault diagnosis;marine power systems;power distribution faults;ships | MVDC breaker operation;power converters;shipboard applications;active fault current sharing strategy;DC circuit breaker operation;single converter;short-circuit fault scenarios;current-fed converters;short-circuit faults;breaker-based medium-voltage DC system;fault equivalent circuits;voltage-fed converter;power distribution faults |  | 1 |  | 19 | IEEE | 2020-03-03 |  |  | IEEE | IEEE Journals
Multiple-Fault-Tolerant Dual Active Bridge Converter for DC Distribution System | H. Shi; H. Wen; G. Chen; Q. Bu; G. Chu; Y. Zhu | State Key Laboratory of Advanced Electromagnetic Engineering and Technology, School of Electrical and Electronic Engineering, Huazhong University of Science and Technology, Wuhan, China; School of Electrical and Electronic Engineering, Xi'an Jiaotong-Liverpool University, Suzhou, China; School of Aerospace Engineering, Xiamen University, Xiamen, China; School of Electrical and Electronic Engineering, Xi'an Jiaotong-Liverpool University, Suzhou, China; School of Electrical and Electronic Engineering, Xi'an Jiaotong-Liverpool University, Suzhou, China; School of Electrical and Electronic Engineering, Xi'an Jiaotong-Liverpool University, Suzhou, China | IEEE Transactions on Power Electronics | 2021-10-15 | 2022 | 37 | 2 | 1748 | 1760 | The dc power transmission system has been obviously attracting more research interests in recent years. In order to satisfy the high-reliability requirement of the dc power transmission system, the power converter should be able to keep uninterrupted operation after multiple unexpected faults. However, high fault-tolerant capability usually leads to the bulky redundant circuit, which increases the cost, volume, and complexity of the power converter. Thus, a fault-tolerant dual active bridge (DAB) converter is proposed to maintain the power transferring ability under multiple unexpected open-circuit faults (OCFs) conditions, which can significantly enhance the reliability of the dc power transmission system. By reconfiguring the central-tapped transformer and two symmetrical auxiliary inductors, the half-bridge conduction branch is built to maintain uninterrupted operation when a single or dual OCF has occurred. The proposed fault-tolerant strategy only requires four extra voltage sensors to detect and locate OCFs for the reconfiguration process. Thus, it significantly improves the system reliability with a low additional cost. Besides, the inductor current, transmission power, and the small-signal models of the proposed fault-tolerant converter have been presented. It proves the proposed fault-tolerant topology can smoothly switch between normal and postfault operation due to the constituency of the inductor current. Finally, the 250-W prototype is designed to verify the advantage of the proposed fault-tolerant DAB converter. | 1941-0107 |  | 10.1109/TPEL.2021.3106508 | National Natural Science Foundation of China(grant numbers:51907172); | https://ieeexplore.ieee.org/stamp/stamp.jsp?arnumber=9520252 | DC distribution system;dcâ€“dc converter;fault-tolerant topology;multiple open-circuit faults (OCFs) | Fault tolerant systems;Fault tolerance;Circuit faults;Inductors;Topology;Switches;Reliability | bridge circuits;DC-DC power convertors;electric potential;fault diagnosis;fault tolerance;power inductors;power system reliability;power transformers;sensors | multiple-fault-tolerant dual active bridge converter;DC distribution system;dc power transmission system;power converter;uninterrupted operation;multiple unexpected faults;power transferring ability;multiple unexpected open-circuit faults conditions;power system reliability;fault-tolerant converter;fault-tolerant topology;fault-tolerant DAB converter;bulky redundant circuit;OCFs;central-tapped transformer;two symmetrical auxiliary inductors;half-bridge conduction branch;voltage sensors;reconfiguration process;inductor current;small-signal models;dc-dc converter |  |  |  | 37 | IEEE | 2021-08-20 |  |  | IEEE | IEEE Journals
Resonating Power Decoupling Using Multifunctional Bidirectional DC/DC Converter in Hybrid Railway Traction Application | L. Shen; J. Chen; Z. Jin; Z. Liu; D. Zhou; C. Wu | School of Electrical Engineering, Beijing Jiaotong University, Beijing, China; School of Electrical Engineering, Beijing Jiaotong University, Beijing, China; School of Electrical Engineering, Beijing Jiaotong University, Beijing, China; School of Electrical Engineering, Beijing Jiaotong University, Beijing, China; Department of Energy Technology, Aalborg University, Aalborg, Denmark; Department of Energy Technology, Aalborg University, Aalborg, Denmark | IEEE Transactions on Power Electronics | 2021-09-21 | 2022 | 37 | 1 | 404 | 415 | For the single-phase high-power railway traction system, the inevitable second-order resonating power has become a critical issue to the traction system. In this article, a power-decoupling solution is proposed to replace the conventional passive <italic>LC</italic> resonance filter by utilizing the buck-type bidirectional dc/dc converter (BBDC) of hybrid electric multiple units, which is designed to power the train in nonelectrified routes using the on-board battery. By considering both the current ripples in the battery mode and the power decoupling in the catenary mode, the corresponding parameter design process of the BBDC is presented. Based on the power coupling phenomenon and the spectrum characteristic of the BBDC, a direct resonance control method is proposed to decouple the low-order resonating power. Simulations and experiments are carried out to validate the effectiveness of the new proposal. The results demonstrate that the proposal is almost the same as using the conventional passive <italic>LC</italic> resonance filter for power decoupling in both steady and dynamic operation scenarios. | 1941-0107 |  | 10.1109/TPEL.2021.3100703 | Fundamental Research Funds for the Central Universities(grant numbers:No.,2019YJS175); | https://ieeexplore.ieee.org/stamp/stamp.jsp?arnumber=9502004 | Buck-type bidirectional dc/dc converter (BBDC);power decoupling;railway traction;resonating power;single-phase application | Control systems;Couplings;Inductors;Capacitors;Batteries;Passive filters;Resonant frequency | battery powered vehicles;DC-DC power convertors;hybrid electric vehicles;railway electrification;traction | hybrid railway traction application;single-phase high-power railway traction system;second-order resonating power;power-decoupling solution;BBDC;hybrid electric multiple units;power coupling phenomenon;direct resonance control method;low-order resonating power |  |  |  | 35 | IEEE | 2021-07-29 |  |  | IEEE | IEEE Journals
On-Line Fault Diagnosis of DC-Link Electrolytic Capacitors in Boost Converters Using the STFT Technique | K. Laadjal; M. Sahraoui; A. J. M. Cardoso | Electromechatronic Systems Research Centre, University of Beira Interior, CovilhÃ£, Portugal; Department of Electrical Engineering, University of Mohamed Khider Biskra, Biskra, Algeria; Electromechatronic Systems Research Centre, University of Beira Interior, CovilhÃ£, Portugal | IEEE Transactions on Power Electronics | 2021-02-04 | 2021 | 36 | 6 | 6303 | 6312 | Faults in aluminum electrolytic capacitors (AECs) are classified as the major cause for power electronics equipment breakdown, mainly due to AECs wear out through the vaporization of the electrolyte, as a result of both aging and temperature effects. The majority of manufacturers identify the end-of-life threshold of such capacitors as their equivalent series resistance (ESR) increases by 80% or their capacitance (C) decreases by 20%, relative to their initial values. Therefore, the online estimation of these two parameters can provide valuable and timely information that allows detecting any potential capacitor failure. Changes in C and ESR parameters influence the relationship between the capacitor voltage and current ripples. This ratio is dominated by C at low frequencies, and by ESR in the high-frequency range. The aim of this article is to propose an algorithm allowing a continuous estimation and tracking of both parameters (ESR and C). This algorithm should be simple, fast, and suitable for online implementation. Therefore, this article introduces the use of the short-time Fourier transform (STFT) technique to determine and track C and ESR values, starting from some always-existing harmonics at low and high frequencies. The STFT is based on applying the discrete Fourier transform algorithm on a sliding window, which makes it more appropriate for online implementation. The effectiveness of the proposed method is proved by simulation and laboratory experiments, using a boost dc-dc converter. | 1941-0107 |  | 10.1109/TPEL.2020.3040499 | European Regional Development Fund; Operational Programme for Competitiveness and Internationalization(grant numbers:POCI-01-0145-FEDER-029494); National Funds through the FCT - Portuguese Foundation for Science and Technology(grant numbers:PTDC/EEI-EEE/29494/2017,UIDB/04131/2020,UIDP/04131/2020); | https://ieeexplore.ieee.org/stamp/stamp.jsp?arnumber=9271884 | Capacitance (C);dcâ€“dc boost converter;electrolytic capacitors;equivalent series resistance (ESR);short-time Fourier transform (STFT) technique | Capacitors;Discrete Fourier transforms;Inductance;Mathematical model;Harmonic analysis;Electrolytes;Capacitance | aluminium;capacitance;DC-DC power convertors;discrete Fourier transforms;electrolytes;electrolytic capacitors;fault diagnosis;power capacitors;power electronics;vaporisation | on-line fault diagnosis;DC-link electrolytic capacitors;STFT technique;aluminum electrolytic capacitors;AECs;power electronics equipment breakdown;aging effects;end-of-life threshold;equivalent series resistance;potential capacitor failure;ESR parameters;current ripples;discrete Fourier transform algorithm;boost dc-dc converter;electrolyte vaporization;temperature effects;capacitance;short-time Fourier transform technique;STFT;sliding window |  | 4 |  | 49 | IEEE | 2020-11-25 |  |  | IEEE | IEEE Journals
Novel Phase-Shift Method for Fast Power Reversal With Transient Zero Voltage Switching in a Bidirectional Dual Active Bridge DCâ€“DC Converter | J. Yin; J. Lu; Y. Liu; J. Peng; H. Jiang | College of Mechatronics and Control Engineering, Shenzhen University, Shenzhen, China; College of Mechatronics and Control Engineering, Shenzhen University, Shenzhen, China; College of Mechatronics and Control Engineering, Shenzhen University, Shenzhen, China; College of Mechatronics and Control Engineering, Shenzhen University, Shenzhen, China; College of Optoelectronic Engineering, Shenzhen University, Shenzhen, China | IEEE Transactions on Industrial Electronics | 2021-06-17 | 2021 | 68 | 9 | 8028 | 8038 | The transient performance during power reversal in a bidirectional dual active bridge (DAB) dc-dc converter usually suffers from the issues of current deviation, hard switching, and other induced problems. In this article, a novel phase-shift method for fast power reversal in a DAB converter is proposed, which can achieve transient zero voltage switching (ZVS) without dc current bias, and therefore, shows advanced transient performance. The detailed algorithms and the effective phase-shift ranges based on different voltage conversion ratios are elaborated. An error analysis of the performance of dc bias elimination is provided to evaluate probable errors within allowed tolerances. Extensive and comparative experimental results are provided to support the validity of the proposed phase-shift method. It is shown that smooth, fast, and reliable power reversal can be effectively achieved with the novel method, and there is no need to add snubbers into the circuit by virtue of transient ZVS. | 1557-9948 |  | 10.1109/TIE.2020.3013549 | National Natural Science Foundation of China(grant numbers:51707124); Shenzhen Peacock Plan(grant numbers:827/000237); Shenzhen Science and Technology Research Foundation(grant numbers:JCYJ20180305125407996,JCYJ20190808165201648,GJHZ20180928160212241); Shenzhen University; | https://ieeexplore.ieee.org/stamp/stamp.jsp?arnumber=9161358 | Bidirectional;dual active bridge (DAB);hard switching;phase shift;power reversal;soft switching;transient performance;zero voltage switching (ZVS) | Transient analysis;Switches;Bridge circuits;Zero voltage switching;Circuit faults;MOSFET;Inductors | bridge circuits;DC-DC power convertors;switching convertors;zero voltage switching | dc bias elimination;reliable power reversal;transient ZVS;novel phase-shift method;fast power reversal;transient zero voltage switching;bidirectional dual active bridge dc-dc converter;transient performance;current deviation;hard switching;DAB converter;dc current bias;effective phase-shift;different voltage conversion ratios |  |  |  | 34 | IEEE | 2020-08-06 |  |  | IEEE | IEEE Journals
Cyber Attack Detection and Correction Mechanisms in a Distributed DC Microgrid | S. Madichetty; S. Mishra | Department of Electrical and Electronics Engineering, Mahindra University Ecole Centrale School of Engineering, Hyderabad, India; Department of Electrical Engineering, Indian Institute of Technology Delhi, New Delhi, India | IEEE Transactions on Power Electronics | 2021-10-15 | 2022 | 37 | 2 | 1476 | 1485 | DC microgrids (DCMGs) are evolving into cyber-physical systems with advanced communication networks and computational methodologies, making them sensitive to cyber-attacks. These attacks can threaten the safe operation of a system. In this article, a virtual sensor-based framework is proposed for continuously monitoring and detecting malicious activities at the hardware level of a DCMG system. An adaptive state observer with a low computational burden is designed to estimate the voltage and current of a dcâ€“dc converter. The proposed method considers the effects of cyber-attacks by injecting false data (FD) at targeted nodes in an attempt to affect the voltage regulation and current sharing by modifying the onboard voltage and current sensors. In the presented strategy, first, a DCMG is operated and controlled without any false data injecting attacks with different load conditions. Next, the DCMG is exposed to various cyber-attacks, and the output voltages and currents of dcâ€“dc converters are estimated. Based on the error between the estimated and actual sensed signals, the cyber-attack is detected and corrected with the proposed framework. The proposed scheme is simple in design, efficient in operation, and easily implemented in a distributed control system. The effectiveness and robustness of the proposed method are illustrated by implementing it in real-time hardware using the LabView test bench by considering four dc systems (including a solar photovoltaic system) connected in a ringlike manner communicated via an ethernet-based local area network. | 1941-0107 |  | 10.1109/TPEL.2021.3106808 | Science and Engineering Research Board(grant numbers:SRG/2020/000269); | https://ieeexplore.ieee.org/stamp/stamp.jsp?arnumber=9521804 | Cyber-attack;cyber-physical systems;DC microgrid;distributed control | Observers;Microgrids;Sensors;DC-DC power converters;Voltage control;Hardware;Mathematical model | DC-DC power convertors;distributed control;distributed power generation;electric sensing devices;load (electric);local area networks;observers;power engineering computing;security of data;virtual instrumentation | cyber attack detection;distributed DC microgrid;cyber-physical systems;virtual sensor-based framework;DCMG system;DC-DC converter;false data;voltage regulation;current sensors;voltage sensors;distributed control system;ethernet-based local area network;LabView test bench;load condition;adaptive state observer;hardware level;malicious activities |  |  |  | 21 | IEEE | 2021-08-24 |  |  | IEEE | IEEE Journals
Bidirectional Soft-Switching Converter With Reduced Current Ripple at Low-Voltage Side | M. Packnezhad; H. Farzanehfard | Department of Electrical and Computer Engineering, Isfahan University of Technology, Isfahan, Iran; Department of Electrical and Computer Engineering, Isfahan University of Technology, Isfahan, Iran | IEEE Journal of Emerging and Selected Topics in Power Electronics | 2021-07-30 | 2021 | 9 | 4 | 4668 | 4675 | Bidirectional dc-dc converters with storage devices and high-voltage conversion ratio are widely utilized in renewable energy systems in order to manage power flow between renewable sources, storage devices, and load. One of the most important parameters in these converters, which affects the lifetime of storage devices, is the pulsating current flowing through them. This article presents a bidirectional buck/boost converter that employs a coupled inductors technique to increase the voltage conversion ratio while the current in low-side voltage source is continuous. Furthermore, only an active clamp circuit, including a clamp capacitor and an auxiliary active switch, is utilized to create soft-switching conditions for the main switches and absorb the leakage inductance energy of coupled inductors for both high step-up/step-down operating states. In this converter, the soft-switching condition is provided for all switches without any extra element in the power flow direction. Also, all diodes turn off at the ZCS condition, which removes the reverse recovery problem. A low number of elements and fully soft-switching condition for all semiconductor devices have contributed to the converter efficiency. Theoretical analysis of the proposed converter in both operating states is presented in detail, and a 500-W prototype circuit is implemented to verify the validity of the theoretical analysis and converter performance. | 2168-6785 |  | 10.1109/JESTPE.2020.3020778 |  | https://ieeexplore.ieee.org/stamp/stamp.jsp?arnumber=9187691 | Active clamp circuit;bidirectional converter;coupled inductors;high conversion ratio;pulsating current;soft-switching condition | Switches;Inductors;Clamps;Capacitors;Soft switching;Semiconductor diodes;Low voltage | DC-DC power convertors;inductance;inductors;load flow;power capacitors;power semiconductor devices;switching convertors;zero current switching;zero voltage switching | bidirectional soft-switching converter;reduced current ripple;bidirectional dc-dc converters;storage devices;high-voltage conversion ratio;renewable energy systems;coupled inductors technique;low-side voltage source;active clamp circuit;clamp capacitor;auxiliary active switch;leakage inductance energy;power flow direction;ZCS condition;semiconductor devices;converter efficiency;pulsating current flow;bidirectional buck-boost converter;high step-up-step-down operating states;power 500.0 W |  | 2 |  | 21 | IEEE | 2020-09-07 |  |  | IEEE | IEEE Journals
Hybrid Connected Unified Power Quality Conditioner Integrating Distributed Generation With Reduced Power Capacity and Enhanced Conversion Efficiency | J. Wang; K. Sun; H. Wu; J. Zhu; Y. Xing; Y. Li | State Key Laboratory of Power Systems, Department of Electrical Engineering, Tsinghua University, Beijing, China; State Key Laboratory of Power Systems, Department of Electrical Engineering, Tsinghua University, Beijing, China; Center for More-Electric-Aircraft Power System, College of Automation Engineering, Nanjing University of Aeronautics and Astronautics, Nanjing, China; Center for More-Electric-Aircraft Power System, College of Automation Engineering, Nanjing University of Aeronautics and Astronautics, Nanjing, China; Center for More-Electric-Aircraft Power System, College of Automation Engineering, Nanjing University of Aeronautics and Astronautics, Nanjing, China; Department of Electrical and Computer Engineering, University of Alberta, Edmonton, AB, Canada | IEEE Transactions on Industrial Electronics | 2021-09-01 | 2021 | 68 | 12 | 12340 | 12352 | In this article, a hybrid connected unified power quality conditioner integrating distributed generation (HCUPQC-DG) is proposed. Two dc ports are created at the dc link of the HCUPQC-DG, in which one low-voltage (LV) dc port is directly connected to distributed generation (DG), and the other high-voltage (HV) dc port is indirectly connected to DG through the front-end dc-dc converter. With the hybrid connected configuration, the HV is designed to ensure the dc-ac voltage conversion capability, whereas the LV, i.e., the voltage of DG, can be relatively low and vary in a wide range. Besides, most active power can be directly transferred from DG to the ac load or grid through the direct power flow path. Hence, the conversion efficiency is enhanced, and the power capacity of the front-end dc-dc converter is significantly reduced. The operating principle and the control and modulation strategies of the proposed HCUPQC-DG are discussed. Moreover, the power flow through the HCUPQC-DG is analyzed in detail to understand the system operation. Experimental results with a 3-kVA prototype are provided to verify the feasibility and effectiveness of the proposed HCUPQC-DG. | 1557-9948 |  | 10.1109/TIE.2020.3040687 | National Natural Science Foundation of China(grant numbers:52007098,51811540405,51807104); China Postdoctoral Science Foundation(grant numbers:2020M670326); Delta Power Electronics Research and Education Development Program(grant numbers:DREM2019005); | https://ieeexplore.ieee.org/stamp/stamp.jsp?arnumber=9280409 | Distributed generation (DG);efficiency;power flow;power quality;unified power quality conditioner (UPQC) | DC-DC power converters;Power quality;Topology;Load flow;Hybrid power systems;Distributed power generation;Voltage control | DC-AC power convertors;DC-DC power convertors;distributed power generation;load flow;power generation control;power grids;power supply quality | ac load;dc-ac voltage conversion capability;grid;LV dc port;HV dc port;power flow;dc-dc converter;high-voltage dc port;low-voltage dc port;HCUPQC-DG;power capacity;hybrid connected unified power quality conditioner integrating distributed generation;apparent power 3.0 kVA |  |  |  | 26 | IEEE | 2020-12-03 |  |  | IEEE | IEEE Journals
Direct 12V/24V-to-1V Tri-State Double Step-Down Power Converter With Online <italic>V</italic><sub>CF</sub> Rebalancing and <italic>In-Situ</italic> Precharge Rate Regulation | K. Wei; Y. Ramadass; D. B. Ma | Department of Electrical and Computer Engineering, The University of Texas at Dallas, Richardson, TX, USA; Kilby Labs of Texas Instruments, Santa Clara, CA, USA; Department of Electrical and Computer Engineering, The University of Texas at Dallas, Richardson, TX, USA | IEEE Journal of Solid-State Circuits | 2021-07-26 | 2021 | 56 | 8 | 2416 | 2426 | In response to fast-growing high-voltage (HV) power IC market demands, this article presents a tri-state double step-down (DSD) power converter to achieve direct 12V/24V- to-1V dc-dc power delivery with high efficiency and high power density. By taking advantage of the benefits from both three-level and DSD converter topologies, the converter allows the use of lower voltage rating power devices and thus facilitates high switching frequency operation with smaller power passives. An online flying capacitor voltage ( V<sub>CF</sub>) rebalancing scheme is introduced to optimize switching nodes voltages and minimize power path mismatch for improved reliability and efficiency. During startup transients, an in-situ precharge rate regulation technique manages the charging process on flying capacitors precisely in avoidance of potential device breakdown. An IC prototype of this design was fabricated using a 180 nm HV bipolar-CMOS-DMOS (BCD) process with an active area die of 6.3 mm<sup>2</sup>. At 3-W output power, a chip power density of 476 mW/mm<sup>2</sup> is accomplished. The online V<sub>CF</sub> rebalancing reduces voltage mismatch between the flying capacitors by 16.7%. The converter achieves peak efficiencies of 88.3% and 92.1% for 24V/1V and 12V/1V conversion, respectively. | 1558-173X |  | 10.1109/JSSC.2021.3053457 | Texas Instruments; | https://ieeexplore.ieee.org/stamp/stamp.jsp?arnumber=9350602 | In-situ precharge rate regulation;integrated switching power converter;large step-down dcâ€“dc conversion;online VCF rebalancing;tri-state double step-down (DSD) topology | Switches;Topology;Capacitors;Discharges (electric);Logic gates;Stress;Regulation | DC-DC power convertors;power capacitors;power markets;switching convertors | high switching frequency operation;chip power density;high-voltage power IC market demands;tri-state double step-down power converter;precharge rate regulation;DSD power market;dc-dc power market;power density;DSD converter topologies;online flying capacitor voltage rebalancing scheme;switching nodes voltages;power path mismatch minimisation;power system reliability;rate regulation technique;HV bipolar-CMOS-DMOS process;BCD process;size 180.0 nm |  | 1 |  | 19 | IEEE | 2021-02-09 |  |  | IEEE | IEEE Journals
A Single-Objective Modulated Model Predictive Control for a Multilevel Flying-Capacitor Converter in a DC Microgrid | V. Jayan; A. M. Y. M. Ghias | School of Electrical and Electronic Engineering, Nanyang Technological University, Singapore, Singapore; School of Electrical and Electronic Engineering, Nanyang Technological University, Singapore, Singapore | IEEE Transactions on Power Electronics | 2021-10-15 | 2022 | 37 | 2 | 1560 | 1569 | This article presents a single-objective modulated model predictive control for a bidirectional dcâ€“dc flying-capacitor (FC) converter in a microgrid. The presence of an FC facilitates the converter to integrate a low-voltage battery to a high-voltage dc bus at reduced voltage stress on its power switches. The converter in such a configuration demands a multiobjective controller to accomplish dc bus and FC voltage regulations and bidirectional power flow. The proposed controller realizes these multiple control objectives by determining the optimum duty ratio for the power switches using a single-objective cost function based on the battery current. In doing so, the converter realizes its multiple control objectives without weighting factors in the cost function and operates its power switches at a fixed switching frequency. The proposed controller also eliminates an additional control loop by utilizing an improved dynamic reference model to generate an appropriate battery current reference for the dc bus voltage regulation and bidirectional power flow. Finally, the proposed system is validated experimentally under step response of the dc bus voltage, load, PV power, and system parameter variations, and compared with a finite control set model predictive control to prove its effectiveness. | 1941-0107 |  | 10.1109/TPEL.2021.3109048 | School of Electrical, and Electronic Engineering; Nanyang Technological University; Ministry of Education â€“ Singapore(grant numbers:1-2018-T1-002-109); | https://ieeexplore.ieee.org/stamp/stamp.jsp?arnumber=9527137 | Bidirectional dcâ€“dc flying-capacitor (FC) converter;dc microgrid;fixed switching frequency;modulated model predictive control;weighting factor elimination | Voltage control;Bidirectional control;Electrostatic discharges;Batteries;Microgrids;Cost function;Switching frequency | DC-DC power convertors;distributed power generation;electric current control;photovoltaic power systems;power capacitors;power convertors;predictive control;switching convertors;voltage control;voltage regulators | single-objective modulated model predictive control;multilevel flying-capacitor converter;DC microgrid;finite control;dc bus voltage regulation;additional control loop;single-objective cost function;multiple control objectives;bidirectional power flow;FC voltage regulations;multiobjective controller;power switches;reduced voltage stress;high-voltage dc bus;low-voltage battery;bidirectional dc-dc flying-capacitor converter |  |  |  | 32 | IEEE | 2021-09-01 |  |  | IEEE | IEEE Journals
Analysis and Controller Design for Positive Output Boost Converter With Low Current Stress on Output Capacitor | P. Shaw; M. Veerachary | Department of Electrical Engineering, Indian Institute of Technology Delhi, New Delhi, India; Department of Electrical Engineering, Indian Institute of Technology Delhi, New Delhi, India | IEEE Transactions on Industry Applications | 2021-05-19 | 2021 | 57 | 3 | 2625 | 2637 | A nonisolated positive output fifth-order dc-dc boost converter is proposed in this article. This topology is developed from the existing fourth-order boost converter (FOBC) by appropriately inserting a charge-pump cell. Compared to FOBC, the proposed topology offers enhanced voltage gain with reduced switch voltage stress. The proposed converter has an advantage of continuous output-port current over existing boost topologies, which reduces the output capacitor current stress. The voltage conversion ratio and L-C design equations in terms of their ripple quantities are formulated by time-domain analysis. Thereafter, a summary of comparison between the proposed converter and existing boost topologies is presented. The duty-to-output voltage transfer function obtained through the average state-space model shows minimum phase behavior. A PID type voltage-mode controller is designed using the dominant pole placement technique to ensure predefined time-domain specifications along with sufficient dominance factor. Maximum sensitivity (M<sub>s</sub>) is adopted as a measure to ensure the required robustness of the closed-loop system. The analysis and voltage-mode controller design are verified through experimental results. The dynamic performance and robustness of the closed-loop system tested experimentally are in agreement with the desired requirements. | 1939-9367 |  | 10.1109/TIA.2021.3057600 |  | https://ieeexplore.ieee.org/stamp/stamp.jsp?arnumber=9349143 | Boost dcâ€“dc converter;dominant pole (DP) placement;high-voltage gain;robustness;voltage-mode controller | Switches;Capacitors;Stress;Topology;Voltage control;Inductors;Steady-state | closed loop systems;control system synthesis;DC-DC power convertors;machine control;state-space methods;switching convertors;three-term control;time-domain analysis;transfer functions;zero current switching;zero voltage switching | controller design;positive output boost converter;DC-DC boost converter;FOBC;charge-pump cell;voltage gain;reduced switch voltage stress;continuous output-port;output capacitor current stress;voltage conversion ratio;L-C design equations;time-domain analysis;boost topologies;duty-to-output voltage transfer function;PID type voltage-mode controller;dominant pole placement technique |  |  |  | 28 | IEEE | 2021-02-05 |  |  | IEEE | IEEE Journals
Stacked Low-Inertia Converter or Solid-State Transformer: Modeling and Model Predictive Priority-Shifting Control for Voltage Balance | L. Zheng; R. P. Kandula; K. Kandasamy; D. Divan | School of Electrical and Computer Engineering, Georgia Institute of Technology, Atlanta, GA, USA; School of Electrical and Computer Engineering, Georgia Institute of Technology, Atlanta, GA, USA; School of Electrical and Computer Engineering, Georgia Institute of Technology, Atlanta, GA, USA; School of Electrical and Computer Engineering, Georgia Institute of Technology, Atlanta, GA, USA | IEEE Transactions on Power Electronics | 2021-05-12 | 2021 | 36 | 8 | 8934 | 8952 | This article presents control challenges of stacked low-inertia converter (SLIC) or cascaded reduced dc-link solid-state transformer (SST) and proposes a novel model predictive priority-shifting (MPPS) control with implicit modulator and a discrete-time large-signal model for voltage balancing and dc-link regulation. Low-inertia converters, featuring small electrolytic capacitor-less dc links, dramatically reduce cost, size, and weight compared to conventional solutions. However, without a large dc-link buffer, the input and output are tightly coupled, leading to significant control challenges. The control becomes even more challenging with these converters stacked input-series output-parallel (ISOP) for medium-voltage (MV) grid, which causes coupling between the modules besides the coupling within each module. This article analyzes the multiobjective, multidegree of freedom control problem, using the modular soft-switching solid-state transformer (M-S4T) as an example of the SLIC. First, distribution of control efforts under controller saturation is critical because multiple control objectives can be conflicting, especially when the module voltages are unbalanced and are being restored. The MPPS can shift the priorities to address this issue. Second, due to the low inertia and high dc-link ripple, classic space vector pulsewidth modulation, average model with small-ripple assumption, and control design based on small-signal model cannot accurately modulate, model, and control the nonlinear reduced dc link. Therefore, a discrete-time large-signal model of the M-S4T is established to derive the predictive control in the MPPS. The MPPS and the PI control are compared in MV simulations to show the issue of applying the PI to the SLIC and the effectiveness of the MPPS for voltage balancing and dc-link regulation in a deadbeat manner. Finally, the proposed control is tested on a 5-kV ISOP SiC SST prototype to verify priority shifting to address controller saturation issue and fast and robust voltage balancing. | 1941-0107 |  | 10.1109/TPEL.2021.3050115 | Power America Institute; Center for Distributed Energy, Georgia Institute of Technology; Georgia Institute of Technology; | https://ieeexplore.ieee.org/stamp/stamp.jsp?arnumber=9318564 | DC transformer (DCT);digital multivariable control;input-series output-parallel (ISOP);isolated bidirectional dcâ€“dc converter (IBDC);medium-voltage dc (MVDC);model predictive control (MPC);modular multilevel solid-state transformer (SST);power and voltage balancing;power electronic transformer (PET);stacked low-inertia converter (SLIC) | Voltage control;Circuit faults;Predictive models;Bridge circuits;Capacitors;Solid modeling;Prototypes | control system synthesis;DC-DC power convertors;PI control;power convertors;power grids;predictive control;voltage control | multiple control objectives;module voltages;MPPS;dc-link ripple;classic space vector pulsewidth modulation;average model;control design;small-signal model;nonlinear reduced dc link;large-signal model;predictive control;PI control;SLIC;dc-link regulation;controller saturation issue;robust voltage balancing;stacked low-inertia converter;solid-state transformer;voltage balance;implicit modulator;low-inertia converters;dc-link buffer;significant control challenges;input-series output-parallel;medium-voltage grid;freedom control problem;model predictive priority-shifting control;SiC |  | 6 |  | 55 | IEEE | 2021-01-08 |  |  | IEEE | IEEE Journals
Aging Detection and State of Health Estimation of Live Power Semiconductor Devices Using SSTDR Embedded PWM Sequence | S. Roy; A. Hanif; F. Khan | Department of Computer Science and Electrical Engineering, University of Missouri-Kansas City, Kansas City, MO, USA; Department of Computer Science and Electrical Engineering, University of Missouri-Kansas City, Kansas City, MO, USA; Department of Computer Science and Electrical Engineering, University of Missouri-Kansas City, Kansas City, MO, USA | IEEE Transactions on Power Electronics | 2021-01-27 | 2021 | 36 | 5 | 4991 | 5005 | Power semiconductor switches undergo degradation due to environmental and electro-thermal stresses resulting in an impedance variation within the device. This impedance variation can be characterized using reflectometry, which is a well-known technique in electromagnetics. A condition monitoring algorithm for power devices in a live power converter using spread spectrum time domain reflectometry (SSTDR) method has been introduced in this article. SSTDR has been successfully used for locating transmission line faults and detecting device degradation in power converters while running at static condition. However, the rapid variation in impedance throughout the entire live converter circuit caused by fast switching makes condition monitoring more challenging while using SSTDR. This article addresses these shortcomings by proposing a novel solution that can be successfully used to identify the aging of the power devices in a live converter. SSTDR test signal was applied at various test nodes in three different circuits: a single-phase H-bridge photovoltaic inverter, a dc-dc buck converter, and a three-phase inverter. The experimental results demonstrate that the SSTDR test data are consistent with the aging of the power devices and do not affect the switching performance of the modulation process even the test signal is applied across the gate-source interface of the power mosfet. This implies that the SSTDR technique can be integrated with the gate driver module, thereby creating a new platform for an intelligent gate-driver architecture that enables real-time health monitoring of power devices while performing features offered by a commercially available driver. | 1941-0107 |  | 10.1109/TPEL.2020.3032996 |  | https://ieeexplore.ieee.org/stamp/stamp.jsp?arnumber=9237174 | Accelerated aging;dcâ€“dc converter;degradation; $in situ$ condition monitoring;intelligent gate driver;power mosfet;photovoltaic (PV) inverter;reliability;spread spectrum time-domain reflectometry (SSTDR);three-phase power inverter | Logic gates;Degradation;Aging;Impedance;Semiconductor device measurement;Sensors;Reflectometry | ageing;condition monitoring;DC-DC power convertors;driver circuits;fault diagnosis;photovoltaic power systems;power MOSFET;power semiconductor switches;power transmission faults;power transmission lines;PWM invertors;PWM power convertors;thermal stresses;time-domain reflectometry | intelligent gate-driver architecture;real-time health monitoring;gate driver module;gate-source interface;modulation process;switching performance;three-phase inverter;single-phase H-bridge photovoltaic inverter;live converter circuit;reflectometry;electro-thermal stresses;aging detection;SSTDR technique;power mosfet;dc-dc buck converter;SSTDR test signal;detecting device degradation;transmission line faults;spread spectrum time domain reflectometry method;live power converter;power devices;condition monitoring algorithm;impedance variation;power semiconductor switches;SSTDR embedded PWM sequence;live power semiconductor devices |  | 3 |  | 68 | IEEE | 2020-10-22 |  |  | IEEE | IEEE Journals
An Online Monitoring Scheme of Output Capacitor's Equivalent Series Resistance for Buck Converters Without Current Sensors | X. Duan; J. Zou; B. Li; Z. Wu; D. Lei | School of Microelectronics, South China University of Technology, Guangzhou, China; School of Microelectronics, South China University of Technology, Guangzhou, China; School of Microelectronics, South China University of Technology, Guangzhou, China; School of Microelectronics, South China University of Technology, Guangzhou, China; Science and Technology on Reliability Physics and Application of Electronic Component Laboratory CEPREI Laboratories, Guangzhou, China | IEEE Transactions on Industrial Electronics | 2021-07-01 | 2021 | 68 | 10 | 10107 | 10117 | Aluminum electrolytic capacitors are widely used in switching mode power supply as smoothing capacitor, but they are the weakest among power components in dcâ€“dc converter. It is very important to monitor its electrical parameters, mainly the equivalent series resistance (ESR). A monitoring method of capacitor's ESR for buck converters is proposed in this article. Based on the calculation model of ESR, the target parameter is monitored by sampling output ripple voltage. The proposed method needs no current sensor. Whether the circuit is in continuous conduction mode or discontinuous conduction mode, it is convenient to monitor the capacitor. Implementation of the monitoring system is presented. The experimental results validate the effectiveness of the method. | 1557-9948 |  | 10.1109/TIE.2020.3026265 | Key Realm R&D Program of Guangdong Province(grant numbers:2018B010142001); National Key Research and Development Program of China(grant numbers:2018YFB0407503); Planned Science and Technology of Guangdong Province, China(grant numbers:2017B090901068,2017B090908004); | https://ieeexplore.ieee.org/stamp/stamp.jsp?arnumber=9210188 | Aluminum electrolytic capacitor (AEC);buck converter;equivalent series resistance (ESR);monitoring scheme;voltage ripple | Capacitors;Monitoring;Inductors;Buck converters;Sensors;Electrolytes;Resistance | aluminium;DC-DC power convertors;electrolytic capacitors;power system measurement;switched mode power supplies | output ripple voltage;continuous conduction mode;discontinuous conduction mode;online monitoring scheme;output capacitor;buck converters;aluminum electrolytic capacitors;switching mode power supply;smoothing capacitor;power components;dc-dc converter;electrical parameters;equivalent series resistance;ESR;Al |  | 1 |  | 33 | IEEE | 2020-09-30 |  |  | IEEE | IEEE Journals
A Two-Stage Automotive LED Driver With Multiple Outputs | S. Mukherjee; V. Yousefzadeh; A. Sepahvand; M. Doshi; D. MaksimoviÄ‡ | Department of Electrical, Computer and Energy Engineering, University of Colorado at Boudler, Boulder, CO, USA; Department of Electrical, Computer and Energy Engineering, University of Colorado at Boudler, Boulder, CO, USA; Texas Instruments, Longmont, CO, USA; Texas Instruments, Longmont, CO, USA; Department of Electrical, Computer and Energy Engineering, University of Colorado at Boudler, Boulder, CO, USA | IEEE Transactions on Power Electronics | 2021-08-20 | 2021 | 36 | 12 | 14175 | 14186 | This article presents a two-stage automotive LED driver architecture delivering independently regulated output currents to multiple LED strings. The system consists of a multiphase noninverting buck-boost front-end stage, which allows for a wide battery voltage range, followed by high-frequency immittance-network-based LCL-T resonant converters, which operate as current sources over wide output voltage ranges. The two-stage buck-boost + resonant (BB+resonant) architecture takes advantage of the buck and boost capability of both stages, and the flexibility in setting the intermediate bus voltage to minimize losses. Advantages of the BB+resonant architecture include the use of lower voltage rated devices and soft switching in the resonant stage, leading to reduced losses and size. Experimental results are provided for a prototype consisting of a 250-kHz two-phase front-end stage and 2-MHz LCL-T resonant stages delivering independently regulated 1 A currents to four LED strings with N = 1$-$ 18 LEDs. The measured system efficiency is greater than 88% over wide input (8$-$18 V) and output (3-50 V) voltage ranges, with a peak efficiency of 93%. | 1941-0107 |  | 10.1109/TPEL.2021.3077528 | Texas Instruments; | https://ieeexplore.ieee.org/stamp/stamp.jsp?arnumber=9423599 | Automotive lighting;current source converter;efficiency optimization;LCL-T resonant converter;LED driver;multiple-output dcâ€“dc converters | Light emitting diodes;Inductors;Voltage control;Resonant converters;Inductance;Automotive engineering;Voltage measurement | DC-DC power convertors;driver circuits;LED lamps;switching convertors | two-phase front-end stage;two-stage automotive LED driver architecture;multiple LED strings;high-frequency immittance-network-based LCL-T resonant converters;intermediate bus voltage;multiphase noninverting buck-boost converters;current 1.0 A;voltage 18.0 V;voltage 3.0 V to 50.0 V |  |  |  | 32 | IEEE | 2021-05-04 |  |  | IEEE | IEEE Journals
A Variable Phase-Shift Control Scheme for Extended-Duty-Ratio Boost Converter With Automatic Current Sharing in High Step-up High Current Application | H. Xiao; T. Xu; L. Xiang; Z. Zhang; S. Xie; D. Liu | School of Electrical and Electronic Engineering, Chongqing University of Technology, Chongqing, China; School of Electrical and Electronic Engineering, Chongqing University of Technology, Chongqing, China; School of Electrical and Electronic Engineering, Chongqing University of Technology, Chongqing, China; School of Electrical and Electronic Engineering, Chongqing University of Technology, Chongqing, China; School of Electrical and Electronic Engineering, Chongqing University of Technology, Chongqing, China; Department of Energy Technology, Aalborg University, Aalborg, Denmark | IEEE Transactions on Industrial Electronics | 2021-05-03 | 2021 | 68 | 8 | 6794 | 6805 | Recently, an extended-duty-ratio (EDR) boost converter has attracted great attention of many scholars. However, the EDR boost converter with fix phase shifts is difficult to achieve phase-to-phase current sharing over a wide range of duty ratio. In this article, a variable phase-shift control strategy is proposed to further expand its current sharing range for the EDR boost converter. Under the proposed control strategy, the EDR boost converter can operate in wide range of duty ratio varying from 0.5 to 1 with automatic current sharing between phases since two adjacent phase shifts can be adjusted to guarantee that the energy stored in certain inductor is only transferred to the next phase capacitor step by step for generating high step-up output voltage. Next, the steady-state analysis of the EDR boost converter under the proposed control strategy is discussed thoroughly, and the switch voltage stresses and current stresses are also analyzed. Finally, a 300 W, 3.3 V to 38.9 V, four-phase EDR boost hardware prototype has been built. The effectiveness of the proposed control strategy is verified by the experimental results of the built prototype. | 1557-9948 |  | 10.1109/TIE.2020.3001804 | Science and Technology Research Project of Chongqing Education Commission(grant numbers:KJZD-K201901102); | https://ieeexplore.ieee.org/stamp/stamp.jsp?arnumber=9126223 | Current sharing;duty ratio;extended-duty-ratio (EDR);high step-up;phase shifts | Switches;Inductors;Capacitors;Voltage control;DC-DC power converters;Stress;Prototypes | DC-DC power convertors;inductors;power convertors;switched capacitor networks;switching convertors | variable phase-shift control scheme;extended-duty-ratio boost converter;automatic current sharing;high step-up high current application;EDR boost converter;fix phase shifts;phase-to-phase current sharing;duty ratio;variable phase-shift control strategy;current sharing range;adjacent phase shifts;phase capacitor step;high step-up output voltage;four-phase EDR boost hardware prototype;power 300.0 W;voltage 3.3 V to 38.9 V |  | 2 |  | 40 | IEEE | 2020-06-25 |  |  | IEEE | IEEE Journals
Bidirectional Soft Switching Pushâ€“Pull Resonant Converter Over Wide Range of Battery Voltages | J. -W. Lim; J. Hassan; M. Kim | Division of Electronics and Electrical Engineering, Dongguk University-Seoul, Seoul, South Korea; Division of Electronics and Electrical Engineering, Dongguk University-Seoul, Seoul, South Korea; Division of Electronics and Electrical Engineering, Dongguk University-Seoul, Seoul, South Korea | IEEE Transactions on Power Electronics | 2021-07-27 | 2021 | 36 | 11 | 12251 | 12267 | This article presents a bidirectional soft-switching push-pull resonant converter that is highly efficient over a wide range of battery voltages. It is derived by integrating a current-fed push-pull circuit and an active voltage doubler circuit with a bidirectional switch. The converter operates as a pulsewidth modulation (PWM) current-fed push-pull resonant-boost converter in the forward direction, but as a PWM half-bridge resonant converter in the backward direction. The most attractive feature of the proposed converter is that, by employing the bidirectional switch and corresponding switching modulation, it can achieve almost ZVS at turn-off instants under wide variations of battery voltages. Therefore, the proposed converter achieves high efficiency even during high-frequency operation. Moreover, no instantaneous reactive current flows through the circuit under wide variations of battery voltages and loads. Furthermore, the proposed bidirectional resonant converter has a high conversion ratio in both power flow directions without using a transformer that has high turns-ratio. The operating principles and characteristics of the proposed bidirectional resonant converter are presented in detail. Experimental results using a 1-kW prototype verified the feasibility and efficiency of the proposed converter. | 1941-0107 |  | 10.1109/TPEL.2021.3078413 | National Research Foundation of Korea(grant numbers:2021R1C1C1004276); | https://ieeexplore.ieee.org/stamp/stamp.jsp?arnumber=9426451 | Bidirectional switch;high efficiency;minimized switching loss;PWM full-bridge resonant-boost converter;PWM half-bridge resonant-buck converter | Switches;Pulse width modulation;Inductors;Batteries;Inductance;Capacitors;Resonant converters | bridge circuits;DC-DC power convertors;power convertors;PWM power convertors;resonant power convertors;switching convertors;zero current switching;zero voltage switching | bidirectional resonant converter;high conversion ratio;high turns-ratio;bidirectional soft switching push-pull resonant converter;current-fed push-pull circuit;active voltage doubler circuit;bidirectional switch;pulsewidth modulation current-fed push-pull resonant-boost converter;PWM half-bridge resonant converter;corresponding switching modulation;wide variations;battery voltages;high-frequency operation;instantaneous reactive current flows |  | 1 |  | 23 | IEEE | 2021-05-07 |  |  | IEEE | IEEE Journals
A Generic Power Converter Sizing Framework for Series-Connected DC Offshore Wind Farms | M. Pape; M. Kazerani | Department of Electrical and Computer Engineering, University of Waterloo, Waterloo, ON, Canada; Department of Electrical and Computer Engineering, University of Waterloo, Waterloo, ON, Canada | IEEE Transactions on Power Electronics | 2021-10-15 | 2022 | 37 | 2 | 2307 | 2320 | Wind farms featuring a series-connected dc collection system have been shown to offer advantages in terms of total conversion efficiency and amount of offshore-deployed equipment. To ensure proper exploitation of these benefits, it is necessary to determine the ratings of wind turbine converters. These ratings must be sufficient to cover the expected operating conditions over the life of the wind farm, without unnecessarily oversizing the equipment. As shown in this article, the variable string current results in an interdependence of operating points among wind turbines that has to be considered for sizing these converters. This article proposes a generic sizing framework for such single-string, series-connected dc wind farms. This framework is applied to three wind farm configurations featuring differential power processing, voltage-source converters, and diode-bridge rectifiers and buck converters. Finally, a case study for a 450 MW offshore wind farm demonstrates the implementation of this sizing methodology and quantifies the design tradeoffs between converter ratings and energy production enabled from those converters. In two of the studied wind farm configurations, significant rating reductions are achievable while still avoiding energy curtailment for >99.7% of the energy production of an equivalent ac wind farm. | 1941-0107 |  | 10.1109/TPEL.2021.3106578 | Natural Sciences and Engineering Research Council of Canada; | https://ieeexplore.ieee.org/stamp/stamp.jsp?arnumber=9520270 | Converter ratings;converter sizing;dc collection systems;dcâ€“dc power conversion;offshore wind farms;series-connected collection system;wind energy | Wind turbines;Wind farms;Power conversion;Converters;Rectifiers;Power generation;HVDC transmission | offshore installations;power convertors;wind power plants;wind turbines | generic power converter sizing framework;series-connected DC offshore wind farms;series-connected dc collection system;total conversion efficiency;offshore-deployed equipment;wind turbine converters;expected operating conditions;variable string current results;wind turbines;generic sizing framework;differential power processing;voltage-source converters;buck converters;450 MW offshore wind farm;sizing methodology;converter ratings;studied wind farm configurations;significant rating reductions;equivalent ac wind farm;power 450.0 MW |  |  |  | 44 | IEEE | 2021-08-20 |  |  | IEEE | IEEE Journals
Buck Topology Powered Exclusively by Supercapacitor Modulesâ€”A Battery-Less Design Concept | S. Satpathy; B. K. Bhattacharyya; M. C. Trivedi; A. S. Sengupta | Computer Science and Engineering, NIT Agartala, Jirania, India; 3-D Packaging Laboratory, Georgia Tech, Atlanta, GA, USA; Computer Science and Engineering, NIT Agartala, Jirania, India; Electrical Engineering, LPU University, Phagwara, India | IEEE Access | 2021-02-15 | 2021 | 9 |  | 25758 | 25767 | In this paper, we have shown a DC-DC buck converter design, using two supercapacitors only as power sources. This design eliminates the use of a battery. Here one supercapacitor supplies the positive and the other one supply the negative voltages for powering up all the converter components and for the PWM circuit. The PWM generates a duty cycle, which changes with time to keep the output voltage constant. This output voltage changes due to the continuous voltage drop of supercapacitors modules and due to the output load fluctuation. Therefore, we had in place both feedforward and feedback loop for the control circuit. The strategy for the generation of PWM was to maintain the reference voltage constant throughout the time of operation. On the other hand, the triangular peak maximum voltage was made to follow the voltage decay curve of the supercapacitor modules. This circuit is designed to extract an equal amount of power from both the supercapacitor modules. Thus, the voltages decay at the same rate for both modules. The output current and output voltage for this circuit we have designed is for handheld devices, like mobile phones and the operating frequencies were ranging from 100-120KHz. | 2169-3536 |  | 10.1109/ACCESS.2021.3056213 |  | https://ieeexplore.ieee.org/stamp/stamp.jsp?arnumber=9343818 | Super-capacitor;buck;PWM control;feed-forward;DC-DC converter;triangular wave | Supercapacitors;Voltage control;Topology;Pulse width modulation;Buck converters;Power supplies;Lithium-ion batteries | DC-DC power convertors;feedback;feedforward;network synthesis;PWM power convertors;supercapacitors;voltage control | buck topology;supercapacitor modules;DC-DC buck converter design;PWM circuit;continuous voltage drop;output load fluctuation;voltages decay;battery-less design concept;constant output voltage;feedback loop;feedforward loop;control circuit;frequency 100.0 kHz to 120.0 kHz |  |  |  | 27 | CCBYNCND | 2021-02-01 |  |  | IEEE | IEEE Journals
Design a 400 Vâ€“12 V 6 kW Bidirectional Auxiliary Power Module for Electric or Autonomous Vehicles With Fast Precharge Dynamics and Zero DC-Bias Current | L. Zhu; H. Bai; A. Brown; M. McAmmond | Department of Electrical Engineering and Computer Science, University of Tennessee, Knoxville, TN, USA; Department of Electrical Engineering and Computer Science, University of Tennessee, Knoxville, TN, USA; HELLA Electronics Corporation, Northville, MI, USA; HELLA Electronics Corporation, Northville, MI, USA | IEEE Transactions on Power Electronics | 2021-01-27 | 2021 | 36 | 5 | 5323 | 5335 | An auxiliary power module in electric vehicles is a dc/dc converter bridging the high-voltage propulsion battery with a low-voltage auxiliary system. In the coming era of connected and autonomous vehicles, the power rating of such dc/dc converters is expected to surge from 2.5 to 6 kW. In addition, there is the challenge of a wide operating voltage range, e.g., 250-450 V required by the high-voltage propulsion battery and 10-16 V at the low-voltage auxiliary battery. To meet these voltage and power challenges, this article proposes a two-stage bidirectional design, i.e., interleaved buck + dc transformer (DCX) that offers full voltage range coverage, 3.5 kW rated power, and peak power of >6 kW. Experimental results indicated >96% efficiency, owing to the zero-switching loss of DCX. Furthermore, the precharge mode that charges the input dc-bus capacitor with the low-voltage battery is accomplished using the inner phase shift control of the DCX stage. DC-bias blocking capacitors on the low-voltage side are replaced with a simple, unique dc-bias detection circuit that samples and eliminates the dc-current offset of the transformer. Simulation and test results confirm that the proposed method effectively detects and eliminates the dc-bias current. | 1941-0107 |  | 10.1109/TPEL.2020.3028361 |  | https://ieeexplore.ieee.org/stamp/stamp.jsp?arnumber=9210754 | Auxiliary power module;dc-bias detection;dc transformer;dcâ€“dc converter;electric vehicles (EVs) | Batteries;Switches;Zero voltage switching;Capacitors;Stress;Multichip modules;Topology | DC-DC power convertors;electric vehicles;power capacitors;power transformers | dc-current offset;inner phase shift control;DCX;zero-switching loss;interleaved buck converter;dc-dc converter;zero dc-bias current;bidirectional auxiliary power module;dc-bias detection circuit;DC-bias blocking capacitors;input dc-bus capacitor;dc transformer;two-stage bidirectional design;power rating;low-voltage auxiliary system;high-voltage propulsion battery;fast precharge dynamics;autonomous vehicles;electric vehicles;voltage 10.0 V to 16.0 V;power 6.0 kW;power 3.5 kW;voltage 12.0 V to 400.0 V;power 2.5 kW to 6.0 kW;voltage 250.0 V to 450.0 V |  | 5 |  | 51 | IEEE | 2020-10-01 |  |  | IEEE | IEEE Journals
Bidirectional CLLC Resonant Converter Employing PLC Capability and EM Noise Reduction Technique for Small-Sized ESS Application | H. -P. Park; M. Kim; J. -H. Jung | Energy ICT Convergence, Korea Institute of Energy Research, Daejeon, South Korea; Department of Electrical Engineering, Ulsan National Institute of Science and Technology, Ulsan, South Korea; Department of Electrical Engineering, Ulsan National Institute of Science and Technology, Ulsan, South Korea | IEEE Journal of Emerging and Selected Topics in Industrial Electronics | 2021-06-23 | 2021 | 2 | 3 | 277 | 286 | An energy storage system (ESS) requires high reliability with low electromagnetic (EM) interference, communication capability between ESS applications, and bidirectional power conversion for charging and discharging operations. However, a conventional ESS separately has power converters, communication devices, and large-sized EM interference filters for its stable operation. In this article, a current-fed capacitor-inductor-inductor-capacitor (CLLC) resonant converter employing asymmetric pulsewidth modulation and spread spectrum modulation is proposed to obtaining three functions, bidirectional power conversion with tight output voltage regulation, EM noise mitigation, and power line communication capability among ESSs, simultaneously. It can improve the cost-effectiveness, system's form factor, and communication flexibility. The proposed integration of three functionalities has design constraints on the implementation of each function. Design methodologies of power stage and control algorithm are also proposed for achieving the simultaneous operation of each function. The performance of the proposed converter and control algorithm are verified through a 20-W prototype converter. | 2687-9743 |  | 10.1109/JESTIE.2021.3061902 | National Research Foundation of Korea; grant funded by the Korea government(grant numbers:NRF-2019R1A2B5B01069665); Korea Institute of Energy Technology Evaluation and Planning; Ministry of Trade, Industry and Energy; Republic of Korea(grant numbers:20183010032380); | https://ieeexplore.ieee.org/stamp/stamp.jsp?arnumber=9362127 | Bidirectional power conversion;dcâ€“dc converter;electron-magnetic interference;energy storage system (ESS);power line communication (PLC);spread spectrum | Voltage control;Noise reduction;Modulation;Frequency modulation;Electromagnetic interference;Switching frequency;Industrial electronics | carrier transmission on power lines;DC-DC power convertors;inductors;power capacitors;PWM power convertors;resonant power convertors;voltage control | EM noise reduction technique;small-sized ESS application;energy storage system;power converters;current-fed capacitor-inductor-inductor-capacitor resonant converter;asymmetric pulsewidth modulation;power line communication capability;bidirectional CLLC resonant converter;PLC capability;system reliability;electromagnetic (EM) interference;CLLC resonant converter;spread spectrum modulation;voltage regulation;control algorithm |  |  |  | 40 | IEEE | 2021-02-24 |  |  | IEEE | IEEE Journals
Photovoltaic-Wind and Hybrid Energy Storage Integrated Multisource Converter Configuration-Based Grid-Interactive Microgrid | B. R. Ravada; N. R. Tummuru; B. N. L. Ande | School of Computing and Electrical Engineering, Indian Institute of Technology Mandi, Mandi, India; School of Computing and Electrical Engineering, Indian Institute of Technology Mandi, Mandi, India; School of Computing and Electrical Engineering, Indian Institute of Technology Mandi, Mandi, India | IEEE Transactions on Industrial Electronics | 2021-02-09 | 2021 | 68 | 5 | 4004 | 4013 | In this article, a new dc-dc multisource converter configuration-based grid-interactive microgrid consisting of photovoltaic (PV), wind, and hybrid energy storage (HES) is proposed. Control structure along with power sharing scheme to operate the system under various operating modes, such as: 1) grid-connected mode; 2) islanded mode; 3) state of charge of battery ($SoC_{b}$) less than or greater than specified limits; and 4) operating renewable sources (PV and wind) at maximum power point, is presented. The detailed analysis, modeling, and design of the proposed configuration and control structure are presented. The key highlights of the proposed configuration are: 1) low component count; 2) voltage boosting, voltage regulation of supercapacitor and power-sharing among the battery and supercapacitor are inherent; and 3) simple control structure with a reduced number of sensors. Supercapacitor-battery-based HES is interfaced which effectively handle the power fluctuations due to the wind, PV, and sudden load disturbances. Integration of supercapacitor to respond to high-frequency fluctuations increases the lifetime of battery storage and reduces the sizing of the storage unit. The proposed system is verified through digital simulation and experimental results. | 1557-9948 |  | 10.1109/TIE.2020.2984437 | H.P. Council for Science, Technology & Environment(grant numbers:SCSTE/F (8)-1/2017-5104-5705); DST-FIST(grant numbers:SR/FST/ETI/353/2013); | https://ieeexplore.ieee.org/stamp/stamp.jsp?arnumber=9062589 | Battery;dc microgrid;hybrid energy storage (HES);multisource converter;photovoltaic (PV);supercapacitor;wind | Batteries;Supercapacitors;DC-DC power converters;Microgrids;Voltage control;Energy management | distributed power generation;energy storage;photovoltaic power systems;power distribution faults;power generation control;power grids;supercapacitors;voltage control | PV;photovoltaic-wind;hybrid energy storage integrated multisource converter configuration-based grid-interactive microgrid;dc-dc multisource converter configuration-based grid-interactive microgrid;control structure;operating modes;supercapacitor-battery-based HES |  | 6 |  | 14 | IEEE | 2020-04-09 |  |  | IEEE | IEEE Journals
A Multistructure Multimode Three-Phase Dual-Active-Bridge Converter Targeting Wide-Range High-Efficiency Performance | A. Z. Khan; Y. P. Chan; M. Yaqoob; K. -H. Loo; P. Davari; F. Blaabjerg | Department of Electronic and Information Engineering, The Hong Kong Polytechnic University, Hung Hom, Hong Kong; Department of Electronic and Information Engineering, The Hong Kong Polytechnic University, Hung Hom, Hong Kong; Huawei Research Center, Stockholm, Sweden; Department of Electronic and Information Engineering, The Hong Kong Polytechnic University, Hung Hom, Hong Kong; Department of Energy Technology, Aalborg University, Aalborg, Denmark; Department of Energy Technology, Aalborg University, Aalborg, Denmark | IEEE Transactions on Power Electronics | 2020-10-26 | 2021 | 36 | 3 | 3078 | 3098 | A three-phase dual-active-bridge (3p-DAB) converter is an attractive topology for bidirectional power conversion in high-power applications. However, conduction and switching losses are two main loss mechanisms that severely affect its efficiency performance, and adoption of any single modulation scheme or topology cannot minimize these losses over a wide operating range. For this purpose, a reconfigurable topology of the 3p-DAB converter is proposed in this article that utilizes a reconfigurable and tunable resonant network to offer multiple degrees of freedom in minimizing conduction and switching losses over a wide range of operating conditions. The converter is designed such that for 40-100% of the rated output power, it operates as a tunable 3p-DAB resonant immittance converter with its output power controlled by varying switching frequency and tuning the resonant frequency of a resonant immittance network to track the switching frequency. Below 40% of the rated output power, the converter transforms to a tunable 3p-DAB series-resonant converter with its output power controlled by varying the impedance of a series-resonant network while keeping the switching frequency and phase shift constant. The combination of both operation modes jointly leads to wide-range zero circulating current and soft switching of all the switches and, hence, a wide-range high-efficiency performance, as validated by the experimental results. | 1941-0107 |  | 10.1109/TPEL.2020.3014900 | Hong Kong Polytechnic University(grant numbers:G-YBXL); | https://ieeexplore.ieee.org/stamp/stamp.jsp?arnumber=9161275 | DCâ€“DC power conversion;immittance converters (ICs);resonant power conversion;series-resonant network;unity power factor (UPF);zero-voltage switching (ZVS) | Zero voltage switching;Topology;Power generation;Modulation;Voltage control;Switching frequency;Resonant frequency | bridge circuits;DC-DC power convertors;power control;resonant power convertors;switching convertors;zero voltage switching | multistructure multimode three-phase dual-active-bridge converter;tunable 3p-DAB series-resonant converter;switching frequency;tunable 3p-DAB resonant immittance converter;rated output power;tunable resonant network;reconfigurable resonant network;3p-DAB converter;switching losses;high-power applications |  |  |  | 32 | IEEE | 2020-08-06 |  |  | IEEE | IEEE Journals
Dynamic Analysis of Multimode Buckâ€“Boost Converter: An LPV System Model Point of View | J. Ma; M. Zhu; Y. Li; X. Cai | School of Electronic Information and Electrical Engineering, Shanghai Jiao Tong University, Shanghai, China; School of Electronic Information and Electrical Engineering, Shanghai Jiao Tong University, Shanghai, China; Department of Electrical and Computer Engineering, University of Alberta, Edmonton, AB, Canada; School of Electronic Information and Electrical Engineering, Shanghai Jiao Tong University, Shanghai, China | IEEE Transactions on Power Electronics | 2021-03-08 | 2021 | 36 | 7 | 8539 | 8551 | In dealing with the wide voltage range of energy storage components and fuel cell, multimode buck-boost converter (MBBC) serves as a versatile interfacing circuit with multimode operation capability. In this article, dynamic performance of MBBC is analyzed with consideration of converter operation under multiple modes, and a digital control design method is proposed for fast transient response. The dynamic analysis considers two influence factors, including â€œtransition mode selectionâ€ and â€œclose-loop control design.â€ The influences of different Transition mode have been analyzed with the aid of linear parameter varying system, and a new Transition mode has been proposed for the minimum polytopic working region. In â€œclose-loop control design,â€ the recovery time has been minimized with guaranteed robust stability. Compared with small-signal design method, the proposed method not only ensures large-signal stability across multiple working modes, but also offers new insight for Transition mode selection which is overlooked in existing MBBC dynamic analysis. The designed controller has been applied for three representative transition modes, including the first proposed â€œdouble-buck-clampingâ€ mode and comparatively evaluated with existing small-signal PI design method. | 1941-0107 |  | 10.1109/TPEL.2020.3048775 | National Key Research and Development Program of China Stem Cell and Translational Research(grant numbers:2018YFB0904100); Science and Technology Project of State Grid(grant numbers:SGHB0000KXJS1800685); | https://ieeexplore.ieee.org/stamp/stamp.jsp?arnumber=9312424 | DCâ€“DC power converters;linear matrix inequity (LMI);large-signal model;multimode control;multimode buck-boost converter | Control design;Steady-state;Voltage control;Vehicle dynamics;Integrated circuit modeling;Analytical models;Transient analysis | closed loop systems;control system synthesis;DC-DC power convertors;digital control;linear parameter varying systems;PI control;PWM power convertors;robust control;switching convertors;transient response | multimode buck-boost converter;wide voltage range;energy storage components;interfacing circuit;multimode operation capability;converter operation;digital control design method;fast transient response;transition mode selection;close-loop control design;linear parameter varying system;minimum polytopic working region;multiple working modes;MBBC dynamic analysis;representative transition modes;double-buck-clamping mode;LPV system model point of view;robust stability;small-signal PI design method |  | 2 |  | 38 | IEEE | 2021-01-04 |  |  | IEEE | IEEE Journals
SiC-Based 5-kV Universal Modular Soft-Switching Solid-State Transformer (M-S4T) for Medium-Voltage DC Microgrids and Distribution Grids | L. Zheng; X. Han; Z. An; R. P. Kandula; K. Kandasamy; M. Saeedifard; D. Divan | School of Electrical and Computer Engineering, Georgia Institute of Technology, Atlanta, GA, USA; School of Electrical and Computer Engineering, Georgia Institute of Technology, Atlanta, GA, USA; School of Electrical and Computer Engineering, Georgia Institute of Technology, Atlanta, GA, USA; School of Electrical and Computer Engineering, Georgia Institute of Technology, Atlanta, GA, USA; School of Electrical and Computer Engineering, Georgia Institute of Technology, Atlanta, GA, USA; School of Electrical and Computer Engineering, Georgia Institute of Technology, Atlanta, GA, USA; School of Electrical and Computer Engineering, Georgia Institute of Technology, Atlanta, GA, USA | IEEE Transactions on Power Electronics | 2021-07-01 | 2021 | 36 | 10 | 11326 | 11343 | Medium-voltage dc (MVdc) grids are attractive for electric aircraft and ship power systems, battery energy storage system (BESS), fast charging electric vehicle (EV), etc. Such EV or BESS applications need isolated bidirectional MVdc to low-voltage dc (LVdc) or LVac converters. However, the existing Si-based solutions cannot fulfill the requirements of a high-efficiency and robust converter for MVdc grids. This article presents a 5-kV SiC-based universal modular solid-state transformer (SST). This universal current-source SST can interface either an LVac or LVdc grid with an MVdc grid in single-stage power conversion, while the conventional dual-active bridge (DAB) converter needs an additional inverter. The proposed SST module using 3.3-kV SiC <sc>MOSFET</sc>s and diodes is bidirectional and can serve as a building block in series or parallel for higher voltage higher power systems. The topology of each module is based on the soft-switching solid-state transformer (S4T) with reduced conduction loss, which features reduced electromagnetic interference electromagnetic interference (EMI) through controlled dv/dt, and high efficiency with full-range zero-voltage switching for main devices and zero-current switching for auxiliary devices. Operation principle of the modular S4T (M-S4T), capacitor voltage balancing control between the cascaded modules, design of components including a medium-voltage (MV) medium-frequency transformer (MFT) to realize a 50-kVA, 5-kV dc to 600 V dc or 480 V ac M-S4T are presented. Importantly, the MV MFT prototype achieves very low leakage inductance (0.13%) and 15-kV insulation with coaxial cables and nanocrystalline cores. The proposed universal modular SST is compared against the DAB solution and verified with dcâ€“dc and dcâ€“ac simulation and 4-kV experimental results. Significantly, the MV experimental results of a modular dc transformer with each module at MVdc are rarely covered in the literature and reported for the first time. | 1941-0107 |  | 10.1109/TPEL.2021.3066908 | Power America Institute; Center for Distributed Energy, Georgia Institute of Technology; Georgia Institute of Technology; | https://ieeexplore.ieee.org/stamp/stamp.jsp?arnumber=9380936 | Current-source converter (CSC);dc transformer (DCT);high-frequency link (HFL);input-series output-parallel (ISOP);isolated bidirectional dcâ€“dc converter (IBdc);medium-voltage direct-current network;power electronic transformer (PET);zero-current switching (ZCS);zero-voltage switching (ZVS) | Zero voltage switching;Silicon carbide;Topology;Capacitors;Zero current switching;Silicon;Electromagnetic interference | battery storage plants;bridge circuits;coaxial cables;DC-AC power convertors;DC-DC power convertors;diodes;distributed power generation;electric vehicles;electromagnetic interference;inductance;invertors;marine power systems;power capacitors;power generation control;power grids;power MOSFET;power transformers;ships;silicon compounds;switching convertors;voltage control;zero current switching;zero voltage switching | battery energy storage system;electric vehicle;BESS applications;universal current-source SST;single-stage power conversion;dual-active bridge converter;SST module;higher voltage higher power systems;SiC MOSFET;electromagnetic interference;full-range zero-voltage switching;zero-current switching;medium-voltage medium-frequency transformer;dc-ac simulation;SiC-based 5-kV universal modular soft-switching solid-state transformer;medium-voltage DC microgrids;distribution grids;electric aircraft;ship power systems;dc-dc simulation;inverter;diodes;EMI;capacitor voltage balancing control;MFT;leakage inductance;nanocrystalline cores;coaxial cables insulation;voltage 480.0 V;SiC |  | 5 |  | 56 | IEEE | 2021-03-17 |  |  | IEEE | IEEE Journals
A Wide Conversion Ratio Bidirectional Modified SEPIC Converter With Nondissipative Current Snubber | M. P. Hirth; R. Gules; C. H. Illa Font | CPGEI, Universidade TecnolÃ³gica Federal do ParanÃ¡, Curitiba, Brazil; CPGEI, Universidade TecnolÃ³gica Federal do ParanÃ¡, Curitiba, Brazil; Universidade TecnolÃ³gica Federal do ParanÃ¡, Ponta Grossa, Brazil | IEEE Journal of Emerging and Selected Topics in Power Electronics | 2021-03-15 | 2021 | 9 | 2 | 1350 | 1360 | A new wide conversion ratio bidirectional dc-dc converter based on the modified Single-ended primary-inductor converter (SEPIC) converter is presented in this article. A nondissipative current snubber is included in the proposed converter allowing the operation with zero current switching, obtaining reduced switching losses and high efficiency even using conventional MOSFETs. The converter presents intrinsic extended step-up and step-down voltage conversion ratios without extreme low or high duty-cycle and reduced voltage stress in all semiconductors. The theoretical analysis with the operation stages in the step-up and step-down modes, theoretical waveforms, and design procedure are presented and also a comparison with other bidirectional converter topologies. The experimental results are presented to verify the performance of the proposed converter with a 500-W prototype operating with V<sub>1</sub> = 48 V and V<sub>2</sub> = 300 V and efficiency higher than 95% in both operation modes. | 2168-6785 |  | 10.1109/JESTPE.2020.2966410 |  | https://ieeexplore.ieee.org/stamp/stamp.jsp?arnumber=8957476 | Converters;electric vehicles;power electronics | Inductors;Topology;Switches;Capacitors;Stress;Semiconductor diodes;Switching loss | DC-DC power convertors;losses;power inductors;power MOSFET;snubbers;switching convertors;zero current switching | voltage conversion ratios;extreme low duty-cycle;high duty-cycle;reduced voltage stress;bidirectional converter topology;wide conversion ratio bidirectional modified SEPIC converter;nondissipative current snubber;zero current switching;switching losses;wide conversion ratio bidirectional DC-DC converter;modified single-ended primary-inductor converter;conventional MOSFET;step-down voltage;step-up voltage;design procedure;voltage 48.0 V;voltage 300.0 V |  | 3 |  | 33 | IEEE | 2020-01-13 |  |  | IEEE | IEEE Journals
Partial Series Resonance Pulse Commutated Current-Fed Three-Phase Current Sharing DCâ€“DC Converter: ZCS Analysis, Design, and Experimental Results | S. Tandon; A. K. Rathore; J. Rodriguez | Gina Cody School of Engineering and Computer Science, Concordia University, Montreal, QC, Canada; Gina Cody School of Engineering and Computer Science, Concordia University, Montreal, QC, Canada; Gina Cody School of Engineering and Computer Science, Concordia University, Montreal, QC, Canada | IEEE Journal of Emerging and Selected Topics in Industrial Electronics | 2021-09-23 | 2021 | 2 | 4 | 442 | 452 | A three-inductor current-fed converter leveraging short pulse series resonance to facilitate zero-current switching (ZCS) and voltage clamping of the semiconductor devices is proposed and investigated in detail. The circuit exploits series resonance characteristics during conduction overlap of any two switching signals that naturally reduce the current in outgoing switch to zero accomplishing zero-current turn-<sc>off</sc>. It succeeds in natural switch voltage clamping eliminating the traditional snubber requirement. Owing to the short resonance period, circulating current through the converter limits the conduction losses particularly at light load, thus improving the light-load efficiency. In addition, current-sharing topology offers reduced current stresses through the primary side devices and simpler gate driving requirements because of common source grounded with power supply. Detailed analysis and design are reported. Experimental results from 1-kW proof-of-concept hardware prototype are established to validate the projected claims and confirm the performance and the efficacy of proposed converter. This concept has been verified in single-phase topologies and first time studied for three-phase current-fed circuit. | 2687-9743 |  | 10.1109/JESTIE.2021.3074876 | Agencia Nacional de InvestigaciÃ³n y Desarrollo(grant numbers:FB0008,ACT192013,1210208); Natural Sciences and Engineering Research Council of Canada(grant numbers:N01678); | https://ieeexplore.ieee.org/stamp/stamp.jsp?arnumber=9410343 | Current-fed;resonance-pulse;ZCS | Zero current switching;Switches;Switching circuits;Topology;Clamps;Capacitors;Semiconductor diodes | DC-DC power convertors;inductors;resonant power convertors;snubbers;switching convertors;zero current switching;zero voltage switching | short pulse series resonance;voltage clamping;semiconductor devices;series resonance characteristics;conduction overlap;switching signals;outgoing switch;zero accomplishing zero-current turn-off;natural switch voltage;traditional snubber requirement;short resonance period;light-load efficiency;current-sharing topology;simpler gate driving requirements;current-fed circuit;partial series resonance pulse commutated current-fed;current sharing DC-DC converter;ZCS analysis;three-inductor current-fed converter |  |  |  | 26 | IEEE | 2021-04-21 |  |  | IEEE | IEEE Journals
Optimal Asymmetric Duty Modulation to Minimize Inductor Peak-to-Peak Current for Dual Active Bridge DCâ€“DC Converter | D. Mou; Q. Luo; Z. Wang; J. Li; Y. Wei; H. Shi; X. Du | College of Electrical Engineering, Chongqing University, Chongqing, China; College of Electrical Engineering, Chongqing University, Chongqing, China; College of Electrical Engineering, Chongqing University, Chongqing, China; College of Electrical Engineering, Chongqing University, Chongqing, China; Department of Electrical Engineering, University of Arkansas Fayetteville, Fayetteville, AR, USA; Department of Electrical and Electronic Engineering, Xi'an Jiaotong-Liverpool University, Suzhou, China; College of Electrical Engineering, Chongqing University, Chongqing, China | IEEE Transactions on Power Electronics | 2020-12-02 | 2021 | 36 | 4 | 4572 | 4584 | Asymmetric duty modulation (ADM), as a recently proposed modulation scheme, provides new chance to improve the performance of dual active bridge (DAB) converter. On this basis, an optimal ADM (OADM) scheme is proposed in this article to minimize the inductor peak-to-peak current over the whole voltage and power range. First, the DAB converter adopting ADM scheme is analyzed in frequency-domain and time-domain, and four operating modes are established. Then, the minimum peak-to-peak inductor current for each operating mode is obtained under Karush-Kuhn-Tucker condition, and the corresponding optimal closed-loop control with low calculation complexity is derived. Then, the key values and features of the OADM scheme are compared with recent state of the art, mainly including the inductor root mean square current and soft-switching performance. Finally, an experimental prototype was built to validate the efficiency enhancement of the converter by adopting the proposed OADM scheme. | 1941-0107 |  | 10.1109/TPEL.2020.3025120 |  | https://ieeexplore.ieee.org/stamp/stamp.jsp?arnumber=9200762 | Asymmetric duty modulation (ADM);dual active bridge (DAB);peak-to-peak current;root-mean-square (rms) current;zero voltage switching (ZVS) | Switches;Inductors;Modulation;Zero voltage switching;Bridge circuits;Optimization methods;Frequency-domain analysis | closed loop systems;DC-DC power convertors;frequency-domain analysis;mean square error methods;optimal control;power inductors;time-domain analysis;zero current switching;zero voltage switching | optimal asymmetric duty modulation;inductor peak-to-peak current;dual active bridge DC-DC converter;optimal ADM scheme;DAB converter;optimal closed-loop control;OADM scheme;soft-switching performance;inductor root mean square current;Karush-Kuhn-Tucker condition;peak-to-peak inductor;time-domain analysis;frequency-domain analysis |  | 4 |  | 21 | IEEE | 2020-09-18 |  |  | IEEE | IEEE Journals
Modeling, Control, and Experimental Evaluation of Multifunctional Converter System | X. Zhang; J. -Y. Gauthier; X. Lin-Shi; R. Delpoux; J. -F. TrÃ©gouÃ«t | Laboratory AmpÃ¨re (CNRS UMR5005), Institut National des Sciences AppliquÃ©es de Lyon, University of Lyon, Villeurbanne, France; Laboratory AmpÃ¨re (CNRS UMR5005), Institut National des Sciences AppliquÃ©es de Lyon, University of Lyon, Villeurbanne, France; Laboratory AmpÃ¨re (CNRS UMR5005), Institut National des Sciences AppliquÃ©es de Lyon, University of Lyon, Villeurbanne, France; Laboratory AmpÃ¨re (CNRS UMR5005), Institut National des Sciences AppliquÃ©es de Lyon, University of Lyon, Villeurbanne, France; Laboratory AmpÃ¨re (CNRS UMR5005), Institut National des Sciences AppliquÃ©es de Lyon, University of Lyon, Villeurbanne, France | IEEE Transactions on Industrial Electronics | 2021-06-17 | 2021 | 68 | 9 | 7747 | 7756 | The multifunctional converter system (MFCS) is a special topology of three-phase ac motor drives, which inherently integrates a dc-voltage regulation function. First, in order to explain the mechanism of the MFCS, an average model is derived in this article. An equivalent circuit is developed, which explicitly reveals that the MFCS is equivalent to a cascaded dc/dc converter-dc motor drive system. Second, the inverter's mean duty cycle is identified as an independent control degree of freedom for the dc-bus voltage. Then, the influence of pulsewidth modulation (PWM) on the dc-bus voltage is studied. It concludes that space vector PWM is invalid for the MFCS. To address this problem, the zero-sequence voltage injection PWM (ZSVIPWM) is proposed and actually sinusoidal PWM is a special case of the ZSVIPWM. Third, an overall control strategy is proposed for the MFCS, which includes not only the vector control for the motor but also a closed-loop control for the dc-bus voltage. Finally, comparative experiments with the standard topology are carried out on a permanent magnet synchronous machine prototype to verify these theoretical analyses and the control strategy. | 1557-9948 |  | 10.1109/TIE.2020.3013779 |  | https://ieeexplore.ieee.org/stamp/stamp.jsp?arnumber=9162521 | DC/dc converter;neutral point;permanent magnet synchronous machine (PMSM) drives;zero-sequence | Pulse width modulation;Voltage control;Inverters;Permanent magnet motors;AC motors;Synchronous motors;Mathematical model | AC motor drives;closed loop systems;DC motor drives;DC-DC power convertors;equivalent circuits;machine control;permanent magnet motors;PWM invertors;synchronous motor drives;voltage control | inverter;space vector PWM;zero-sequence voltage injection PWM;vector control;closed-loop control;multifunctional converter system;three-phase ac motor drives;dc-voltage regulation function;MFCS;equivalent circuit;cascaded dc-dc converter-dc motor drive system;ZSVIPWM;permanent magnet synchronous machine prototype |  | 2 |  | 23 | IEEE | 2020-08-07 |  |  | IEEE | IEEE Journals
A Single-Stage Natural Power Factor Corrector Based on Dual Active Bridge DCâ€“DC Converter Without Inner Current Tracking Loop | D. Sha; S. Wang | Advanced Power Conversion Center, School of Automation, Beijing Institute of Technology, Beijing, China; Advanced Power Conversion Center, School of Automation, Beijing Institute of Technology, Beijing, China | IEEE Transactions on Power Electronics | 2020-09-07 | 2021 | 36 | 1 | 342 | 352 | In this article, a single-stage ac-dc based on the dual active bridge with natural power factor correction is proposed. A modulation strategy and a control technique have been given to achieve the unity power factor of the ac side without inner current tracking loops and lookup tables. A notch filter is used in the output voltage feedback path to reduce the influence from the low-frequency output-voltage ripple to the regulator. All of the input-side power devices can achieve zero voltage switching (ZVS) on and all of the output-side power devices can achieve ZVS under certain load conditions with the proposed control strategy. The ZVS conditions and parameter design are given in this article. A 1.4-kW prototype has been fabricated to verify the effectiveness of the proposed converter and control strategy. | 1941-0107 |  | 10.1109/TPEL.2020.3002241 | National Natural Science Foundation of China(grant numbers:51977010); Natural Science Foundation of Beijing Municipality(grant numbers:3192033); State Key Laboratory Of Alternate Electrical Power System With Renewable Energy Sources(grant numbers:LATS17019); | https://ieeexplore.ieee.org/stamp/stamp.jsp?arnumber=9117050 | ACâ€“DC converter;dual active bridge (DAB);zero voltage switching (ZVS) | Bridge circuits;Zero voltage switching;Power conversion;Switches;Reactive power;Modulation;Inductors | AC-DC power convertors;bridge circuits;DC-DC power convertors;electric current control;feedback;notch filters;power factor;power factor correction;switching convertors;voltage control;zero voltage switching | single-stage natural power factor corrector;dual active bridge DC-DC converter;inner current tracking loop;single-stage ac-dc;natural power factor correction;modulation strategy;control technique;unity power factor;output voltage feedback path;low-frequency output-voltage ripple;input-side power devices;ZVS;output-side power devices;control strategy;parameter design |  | 4 |  | 26 | IEEE | 2020-06-15 |  |  | IEEE | IEEE Journals
A Nonisolated TCM Bidirectional Converter With Low Input-Current-Ripple for DC Microgrids | M. R. Mohammadi; B. Poorali; S. Eren; M. Pahlevani | Department of Electrical Engineering, Najafabad Branch, Islamic Azad University, Najafabad, Iran; Department of Electrical and Computer Engineering, Schulich School of Engineering, University of Calgary, AB, Canada; Department of Electrical and Computer Engineering, Queens University, Kingston, ON, Canada; Department of Electrical and Computer Engineering, Queens University, Kingston, ON, Canada | IEEE Transactions on Industrial Electronics | 2021-07-29 | 2021 | 68 | 11 | 10845 | 10855 | This article presents a new nonisolated dc-dc converter with bidirectional power flow capability. The proposed converter operates in triangular conduction mode (TCM). Consequently, reverse-recovery losses are completely eliminated, zero voltage switching characteristics are obtained, and the inductor size can be reduced. However, in comparison with other converters in TCM that suffer from a large input-current-ripple, the proposed converter benefits from very low input-current-ripple. Furthermore, in the proposed converter, the voltage stress of the main switches is reduced, the converter voltage-gain is increased, the output current is nonpulsating, the input and output sources share a common ground, and only a single magnetic core is required. The proposed power circuit topology is theoretically analyzed and experimental results are provided to verify its feasibility and demonstrate its superior performance. | 1557-9948 |  | 10.1109/TIE.2020.3036213 |  | https://ieeexplore.ieee.org/stamp/stamp.jsp?arnumber=9264765 | DC microgrid;nonisolated bidirectional converter (BDC);ripple cancellation;triangular conduction mode (TCM);zero voltage switching (ZVS) | Inductors;Zero voltage switching;Microgrids;Capacitors;Switches;Stress;Snubbers | DC-DC power convertors;distributed power generation;inductors;switching convertors;zero voltage switching | converter voltage-gain;output current;output sources;nonisolated TCM bidirectional converter;low input-current-ripple;DC microgrids;nonisolated dc-dc converter;bidirectional power flow capability;triangular conduction mode;reverse-recovery losses;zero voltage switching characteristics;converter benefits;voltage stress |  | 1 |  | 24 | IEEE | 2020-11-19 |  |  | IEEE | IEEE Journals
A Four-Phase Current-Fed Pushâ€“Pull DAB Converter for Wide-Voltage-Range Applications | T. -T. Le; S. Kim; S. Choi | Department of Electrical and Information Engineering, Seoul National University of Science and Technology, Seoul, South Korea; Department of Electrical and Information Engineering, Seoul National University of Science and Technology, Seoul, South Korea; Department of Electrical and Information Engineering, Seoul National University of Science and Technology, Seoul, South Korea | IEEE Transactions on Power Electronics | 2021-07-01 | 2021 | 36 | 10 | 11383 | 11396 | In this article, a four-phase current-fed pushâ€“pull dual active bridge converter is proposed for applications requiring high power and a wide-voltage range. In addition to the conventional advantages of a small filter inductor, a small clamp capacitor, and low current stress in the primary switches due to the effect of four-phase interleaving, the proposed converter has a low total rms current of switches when operating at a wide-voltage range compared with the existing two- and three-phase converters. Also, the proposed converter was shown to be capable of the complete ZVS turn<sc>-on</sc> of all switches under a wide duty cycle range of 0.25â€“0.75 in both power-flow directions when small auxiliary inductors were added. A balanced four-phase transformer structure is proposed not only to cancel the dc-flux offset caused by the dc component of the primary winding current but also to reduce the core volume, footprint, and height of the transformer compared with the separated-core transformer. The experimental results from a 15-kW prototype are provided to validate the proposed concepts. The converter achieved a peak efficiency of 98% and maintained high efficiency when operated at a wide-voltage range. | 1941-0107 |  | 10.1109/TPEL.2021.3069964 | Ministry of Trade, Industry and Energy(grant numbers:P0000270); Korea Institute for Advancement of Technology; | https://ieeexplore.ieee.org/stamp/stamp.jsp?arnumber=9392268 | Bidirectional dcâ€“dc converter;current-fed;dual-active-bridge;four-phase;high power;pushâ€“pull;wide-voltage range | Zero voltage switching;Inductors;Switches;Clamps;Voltage control;Topology;Capacitors | bridge circuits;DC-DC power convertors;inductors;switching convertors;zero voltage switching | primary switches;four-phase interleaving;low total rms;wide-voltage range;three-phase converters;wide duty cycle range;four-phase transformer structure;primary winding current;four-phase current-fed push-pull DAB converter;wide-voltage-range applications;four-phase current-fed push-pull dual active bridge converter;low current stress |  | 2 |  | 31 | IEEE | 2021-03-31 |  |  | IEEE | IEEE Journals
Five-Degree-of-Freedom Modulation Scheme for Dual Active Bridge DCâ€“DC Converter | D. Mou; Q. Luo; J. Li; Y. Wei; P. Sun | State Key Laboratory of Power Transmission Equipment, System Security and New Technology, School of Electrical Engineering, Chongqing University, Chongqing, China; College of Electrical Engineering, Chongqing University, Chongqing, China; State Key Laboratory of Power Transmission Equipment, System Security and New Technology, School of Electrical Engineering, Chongqing University, Chongqing, China; Department of Electrical Engineering, University of Arkansas Fayetteville, Fayetteville, AR, USA; State Key Laboratory of Power Transmission Equipment, System Security and New Technology, School of Electrical Engineering, Chongqing University, Chongqing, China | IEEE Transactions on Power Electronics | 2021-06-04 | 2021 | 36 | 9 | 10584 | 10601 | A five-degree-of-freedom (5-DOF) modulation scheme is proposed in this article for dual active bridge converter to improve its efficiency in a wide operation range. First, the possible operation modes of the converter under the 5-DOF is analyzed. As a result, 11 effective modes are obtained and their steady-state characteristics expressions are solved, including the inductor root-mean-square (rms) current, inductor peak-to-peak current, and transmission power, etc. It is worth mentioning that the inductor peak-to-peak current expression is simple and it can be regarded as an indicator for rms current. Thus, the peak-to-peak current is treated as the objective to obtain the optimal solutions of each mode, and the global minimum peak-to-peak (GMPP) modulation scheme is obtained. However, there are only two switches that can realize soft-switching operation in the low-power range under GMPP, which results in significant switching loss. Therefore, to further expand the soft-switching operation range in the low-power range, the soft-switching conditions are also taken into consideration, and an optimized five-degree-of-freedom (O5-DOF) modulation scheme is proposed. With the proposed O5-DOF, almost all switches can realize soft-switching operation during the whole load range, and the inductor rms current is minimized simultaneously. Finally, the experimental results are presented to validate the theoretical analysis and effectiveness of the proposed modulation scheme. | 1941-0107 |  | 10.1109/TPEL.2021.3056800 |  | https://ieeexplore.ieee.org/stamp/stamp.jsp?arnumber=9347747 | Dual active bridge (DAB);peak-to-peak current;root-mean-square current;soft-switching | Inductors;Modulation;Switches;Bridge circuits;Phase modulation;Zero voltage switching;Topology | DC-DC power convertors;inductors;switching convertors | dual active bridge DC-DC converter;five-degree-of-freedom;dual active bridge converter;wide operation range;possible operation modes;5-DOF;11 effective modes;steady-state characteristics expressions;inductor root-mean-square;transmission power;inductor peak-to-peak current expression;minimum peak-to-peak modulation scheme;GMPP;switches;low-power range;significant switching loss;soft-switching conditions;load range;inductor rms |  | 2 |  | 30 | IEEE | 2021-02-04 |  |  | IEEE | IEEE Journals
A Nonisolated High Step-Up Three-Port Soft-Switched Converter With Minimum Switches | R. Cheraghi; E. Adib; M. S. Golsorkhi | Department of Electrical and Computer Engineering, Isfahan University of Technology, Isfahan, Iran; Department of Electrical and Computer Engineering, Isfahan University of Technology, Isfahan, Iran; Department of Electrical and Computer Engineering, Isfahan University of Technology, Isfahan, Iran | IEEE Transactions on Industrial Electronics | 2021-07-01 | 2021 | 68 | 10 | 9358 | 9365 | In this article, a nonisolated high step-up three-port converter is proposed based on the single-ended primary-inductor converter. The proposed converter includes two switches, which are turned <sc>on</sc> under zero voltage switching or low-voltage condition intrinsically. The overall number of elements used in the converter is small. Furthermore, the conduction losses are reduced by reducing the number of the semiconductor elements in both battery and photovoltaic (PV) current flow paths. The input inductor is not coupled to any inductors to reduce the PV current ripple and enhance the realization of maximum power point tracking (MPPT). Since low-voltage switches with low <sc>on</sc>-resistance are selectable, conduction losses are reduced. All modes of operation in the steady-state condition are discussed and design considerations in each mode are presented. Finally, the experimental prototype of the proposed converter with a 24Â V PV source, 36Â V battery pack, and a 380Â V-200Â W load is presented. | 1557-9948 |  | 10.1109/TIE.2020.3026306 |  | https://ieeexplore.ieee.org/stamp/stamp.jsp?arnumber=9209114 | DCâ€“DC power converter;high step-up;hybrid power system;three-port converter (TPC) | Batteries;Inductors;Low voltage;Zero voltage switching;Switches;Capacitors;Semiconductor diodes | DC-DC power convertors;inductors;maximum power point trackers;photovoltaic power systems;switching convertors;zero voltage switching | input inductor;inductors;PV current ripple;low-voltage switches;conduction losses;nonisolated high step-up three-port soft-switched converter;minimum switches;nonisolated high step-up three-port converter;primary-inductor converter;zero voltage switching;semiconductor elements;battery;voltage 36.0 V;voltage 380.0 V;power 200.0 W |  | 1 |  | 29 | IEEE | 2020-09-29 |  |  | IEEE | IEEE Journals
Optimization of <italic>LLC</italic> Resonant Converter With Two Degrees of Freedom Based on Operation Stage Trajectory Analysis | Z. Xiao; Z. He; Y. Ning; H. Wang; A. Luo; Y. Chen; J. Chen | Guangdong Zhicheng Champion Group Company Ltd., Dongguan, China; Guangdong Zhicheng Champion Group Company Ltd., Dongguan, China; College of Electrical and Information Engineering, Hunan University, Changsha, China; Guangdong Zhicheng Champion Group Company Ltd., Dongguan, China; Guangdong Zhicheng Champion Group Company Ltd., Dongguan, China; Guangdong Zhicheng Champion Group Company Ltd., Dongguan, China; College of Electrical and Information Engineering, Hunan University, Changsha, China | IEEE Access | 2021-06-07 | 2021 | 9 |  | 79629 | 79642 | LLC resonant DC-DC converter has been widely used in high power density and high efficiency applications. Pulse frequency modulation (PFM) is commonly applied due to its wide soft-switching range. In some special cases, phase shift modulation (PSM) is applied to widen voltage regulation range, improve light-load efficiency, or implement a soft start-up process. Because LLC is with 2 control degrees of freedom (2DOFs), switching frequency and duty ratio, a unified analysis and optimization for LLC with 2DOFs is desired. This paper makes an effort to present a unified time domain operation stage trajectories (OSTs) analysis of LLC. On this basis, a unified numerical optimization method is proposed with arbitrarily designed optimization objectives. With the proposed optimization method, the optimized LLC with 2DOFs is with better performance compared to conventional PFM and PSM, which is verified by the experimental results. | 2169-3536 |  | 10.1109/ACCESS.2021.3083100 | Program for Guangdong Introducing Innovative and Enterpreneurial Teams(grant numbers:2017ZT07G237); | https://ieeexplore.ieee.org/stamp/stamp.jsp?arnumber=9439536 | LLC resonant converter;soft-switching;operation stage trajectory analysis;optimization | Power system measurements;Phase modulation;Switching frequency;Optimization methods;Resonant converters;Control systems;Regulation | DC-DC power convertors;pulse frequency modulation;resonant power convertors;switching convertors;voltage control;voltage regulators;zero voltage switching | 2DOFs;duty ratio;unified analysis;unified time domain operation stage trajectories analysis;unified numerical optimization method;arbitrarily designed optimization objectives;conventional PFM;PSM;LLC resonant converter;operation stage trajectory;LLC resonant DC-DC converter;high power density;high efficiency applications;pulse frequency modulation;wide soft-switching range;phase shift modulation;voltage regulation range;light-load efficiency;soft start-up process;2 control degrees |  |  |  | 39 | CCBYNCND | 2021-05-24 |  |  | IEEE | IEEE Journals
Robust Control for Islanded and Seamless Mode Switching of Windâ€“PV Grid-Tied Generation System | S. Kewat; B. Singh | Department of Electrical Engineering, Indian Institute of Technology, Delhi, New Delhi, India; Department of Electrical Engineering, Indian Institute of Technology, Delhi, New Delhi, India | IEEE Transactions on Industry Applications | 2021-08-26 | 2021 | 57 | 5 | 5285 | 5295 | This article deals with a robust control strategy for a distributed generation system (DGS), which operates in both islanded and grid-connected modes. Generally, in the low-voltage islanded mode of DGS, the point of common coupling (PCC) voltages are unbalanced due to the unbalanced load connection. Therefore, in an islanded mode of DGS, the load-side converter is controlled using the improved proportional resonant controller to maintain the PCC voltages quality within the IEEE-1547 standard. Moreover, the DGS is capable to synchronize to the grid without any transient current. During the change of modes of DGS, large transients occur in the battery current due to the switching of battery control. This problem is resolved by the presented bidirectional dc-dc converter control strategy and robust inner-loop quadrature second-order generalized integrator-based phase-locked loop. The effectiveness of this DGS control strategy is verified by the corresponding MATLAB/Simulink platform under load unbalance, solar irradiance changes, and during the mode of switching. Moreover, the simulation results are validated using the test results and show the robustness of the control strategy during abnormal grid voltage condition. | 1939-9367 |  | 10.1109/TIA.2021.3087544 |  | https://ieeexplore.ieee.org/stamp/stamp.jsp?arnumber=9448391 | Bidirectional dcâ€“dc converter (BDC);load-side converter (LSC);machine-side converter (MSC);power quality;solar photovoltaic array | Voltage control;Batteries;Switches;Control systems;Synchronization;Power harmonic filters;Phase locked loops | DC-DC power convertors;distributed power generation;IEEE standards;phase locked loops;photovoltaic power systems;power distribution control;power distribution faults;power engineering computing;power generation control;power generation faults;power grids;power supply quality;robust control;switching convertors;voltage control;wind power plants | seamless mode switching;wind-PV grid-tied generation system;robust control strategy;distributed generation system;grid-connected modes;low-voltage islanded mode;common coupling voltages;unbalanced load connection;load-side converter;proportional resonant controller;PCC voltages quality;battery control;inner-loop quadrature second-order generalized integrator-based phase-locked loop;DGS control strategy;bidirectional dc-dc converter control strategy;DGS;IEEE-1547 standard;MATLAB-Simulink platform |  |  |  | 23 | IEEE | 2021-06-08 |  |  | IEEE | IEEE Journals
A Hybrid Cascaded High Step-Up DCâ€“DC Converter With Ultralow Voltage Stress | X. Hu; X. Liu; Y. Zhang; Z. Yu; S. Jiang | School of Automation, Nanjing University of Information Science and Technology, Nanjing, China; Anhui Key Laboratory of Power Electronics and Motion Control Technology, College of Electrical and Electronic Engineering, Anhui University of Technology, Maâ€™anshan, China; Anhui Key Laboratory of Power Electronics and Motion Control Technology, College of Electrical and Electronic Engineering, Anhui University of Technology, Maâ€™anshan, China; Anhui Key Laboratory of Power Electronics and Motion Control Technology, College of Electrical and Electronic Engineering, Anhui University of Technology, Maâ€™anshan, China; Anhui Key Laboratory of Power Electronics and Motion Control Technology, College of Electrical and Electronic Engineering, Anhui University of Technology, Maâ€™anshan, China | IEEE Journal of Emerging and Selected Topics in Power Electronics | 2021-03-15 | 2021 | 9 | 2 | 1824 | 1836 | A novel hybrid cascaded dc-dc converter is proposed for high voltage gain applications in this article, which is characterized by the hybrid series-parallel connection based on coupled inductors and voltage multiplier cells. The input current ripple is decreased due to the interleaved operation and the voltage stress of the switches is only 1/6 of the output voltage when the turn ratio is 1. So the high-performance MOSFETs with low ON-state resistance can be used to reduce the conduction losses. The reverse-recovery problem of the output diode can be suppressed by the leakage inductance of the coupled inductors. The leakage inductance energy of the coupled inductors is absorbed and recycled to the output, which can largely improve the efficiency of the proposed converter. The working principle and steady-state characteristics of the converter are analyzed in detail. Finally, the correctness of the theoretical analysis is verified through experimental results of a 400-W laboratory prototype. | 2168-6785 |  | 10.1109/JESTPE.2020.2975856 | National Natural Science Foundation of China(grant numbers:51577002); Top-Notch Personnel Foundation of the Anhui Higher Education Institutions of China(grant numbers:gxbjZD13); | https://ieeexplore.ieee.org/stamp/stamp.jsp?arnumber=9007370 | Hybrid cascaded;step-up;ultralow voltage stress | Inductors;Capacitors;Switches;Stress;Windings;Power electronics;High-voltage techniques | cascade networks;DC-DC power convertors;field effect transistor switches;inductors;power MOSFET;power semiconductor switches;switching convertors;voltage multipliers | hybrid series-parallel connection;coupled inductors;voltage multiplier cells;input current ripple;ultralow voltage stress;high voltage gain applications;hybrid cascaded high step-up DC-DC converter;MOSFET;conduction losses;ON-state resistance;leakage inductance;steady-state characteristics;power 400 W |  | 2 |  | 34 | IEEE | 2020-02-24 |  |  | IEEE | IEEE Journals
A Capacitor Current and Capacitor Voltage Ripple Controlled SIDO CCM Buck Converter With Wide Load Range and Reduced Cross Regulation | Y. Wang; J. Xu; F. Qin; D. Mou | School of Electrical Engineering, Southwest Jiaotong University, Chengdu, China; School of Electrical Engineering, Southwest Jiaotong University, Chengdu, China; Texas Instruments (Chengdu), Chengdu, China; School of Electrical Engineering, Southwest Jiaotong University, Chengdu, China | IEEE Transactions on Industrial Electronics | 2021-10-04 | 2022 | 69 | 1 | 270 | 281 | It is well-known that the ripple control technique benefits from fast load transient response and small cross regulation for single-inductor dual-output (SIDO) dcâ€“dc converter. However, existing capacitor current ripple (CCR) controlled SIDO buck converter suffers from incomplete operation state and single switching path. Thus, it has a limited stable load range. In order to extend the stable load range and suppress cross regulation of SIDO buck converter in continuous conduction mode (CCM), a novel ripple control technique, called as capacitor current and capacitor voltage ripple (CCVR) control, is proposed in this article. The operation principle of the proposed CCVR controlled SIDO CCM buck converter is presented, and its discrete iterative map model is established. Furthermore, the stability and stable load range have been discussed by using bifurcation diagrams. Based on the established small signal model, Bode plots are given to show the performance in suppressing cross regulation. Finally, simulation and experiment results are provided to verify the theoretical analysis. It shows that the proposed CCVR control technique can be applied to SIDO CCM buck converter to extend its stable load range and suppress its cross regulation. | 1557-9948 |  | 10.1109/TIE.2021.3051587 | National Natural Science Foundation of China(grant numbers:51807170); Fundamental Research Funds for the Central Universities(grant numbers:2019HQZZ16); | https://ieeexplore.ieee.org/stamp/stamp.jsp?arnumber=9329100 | Capacitor current and capacitor voltage ripple (CCVR) control;cross regulation;discrete iterative map model;single-inductor dual-output (SIDO);stable load range | Switches;Buck converters;Regulation;Capacitors;Control systems;Voltage control;Bifurcation | bifurcation;DC-DC power convertors;inductors;power convertors;power inductors;switching convertors;transfer functions;transient response;voltage control;voltage regulators | capacitor voltage ripple controlled SIDO CCM buck converter;wide load range;reduced cross regulation;ripple control technique benefits;fast load transient response;single-inductor dual-output dc-dc converter;existing capacitor current ripple controlled SIDO buck converter;stable load range;suppress cross regulation;novel ripple control technique;capacitor voltage ripple control;CCVR control technique |  |  |  | 27 | IEEE | 2021-01-20 |  |  | IEEE | IEEE Journals
Modified Phase-Shift Scheme for Optimal Transient Response of Dual-Active-Bridge DC/DC Converters Considering the Resistive Impact | J. Yin; J. Lu; H. Jiang; Y. Liu; J. Peng | College of Mechatronics and Control Engineering, Shenzhen University, Shenzhen, China; College of Mechatronics and Control Engineering, Shenzhen University, Shenzhen, China; College of Physics and Optoelectronic Engineering, Shenzhen University, Shenzhen, China; College of Mechatronics and Control Engineering, Shenzhen University, Shenzhen, China; College of Mechatronics and Control Engineering, Shenzhen University, Shenzhen, China | IEEE Access | 2021-06-22 | 2021 | 9 |  | 87706 | 87714 | The scattered resistive elements residing in a dual-active-bridge (DAB) dc/dc converter can adversely affect its transient performance especially when the load change is large. Conventional phase-shift methods do not take the resistive impact into account in their modeling and analysis. In this paper, a comprehensive analysis of the detrimental influence on the transient performance of a DAB converter due to resistive elements is presented, based on which a modified phase-shift scheme is proposed to further optimize the transient response of the converter. A DAB prototype is designed to verify the resistive impact discussed and validate the proposed phase-shift scheme. The experimental results confirm that better transient response can be effectively achieved with the proposal. | 2169-3536 |  | 10.1109/ACCESS.2021.3088839 | Shenzhen Science and Technology Research Foundation(grant numbers:JCYJ20200109105204077,JCYJ20180305125407996,GJHZ20180928160212241,JCYJ20190808165201648); Shenzhen University Starting Research Program; | https://ieeexplore.ieee.org/stamp/stamp.jsp?arnumber=9453796 | Current bias;dual-active-bridge (DAB);hard switching;phase-shift;single-phase-shift (SPS);transient response | Transient analysis;Steady-state;Transient response;Integrated circuit modeling;Load modeling;Switches;Licenses | bridge circuits;DC-DC power convertors;transient response | modified phase-shift scheme;optimal transient response;resistive impact;scattered resistive elements;transient performance;conventional phase-shift methods;modeling analysis;DAB converter;DAB prototype |  |  |  | 28 | CCBY | 2021-06-14 |  |  | IEEE | IEEE Journals
Novel Multirate Modulator for High-Bandwidth Multicell Converters | T. de SÃ¡ Ferreira; G. M. de Rezende; L. M. F. Morais; V. F. Mendes; D. Flumian; J. RÃ©gnier; T. A. Meynard | Instituto de Ciencias Tecnologicas, Universidade Federal de ItajubÃ¡, Itabira Campus, Itabira, Brazil; Instituto de Ciencias Tecnologicas, Universidade Federal de ItajubÃ¡, Itabira Campus, Itabira, Brazil; Departments of Electronic Engineering and Electrical Engineering, Universidade Federal de Minas Gerais, Belo Horizonte, Brazil; Departments of Electronic Engineering and Electrical Engineering, Universidade Federal de Minas Gerais, Belo Horizonte, Brazil; Laboratoire INPT LAPLACE, UniversitÃ© de Toulouse, Toulouse, France; Laboratoire INPT LAPLACE, UniversitÃ© de Toulouse, Toulouse, France; Laboratoire INPT LAPLACE, UniversitÃ© de Toulouse, Toulouse, France | IEEE Transactions on Power Electronics | 2020-12-02 | 2021 | 36 | 4 | 4887 | 4900 | The series and parallel multicell converters have been introduced because they provide benefits in terms of efficiency and power density. However, they also allow reducing the amount of energy stored in the filters, which potentially allows for faster dynamic responses. Interleaving the control patterns of different cells is another distinctive feature of these converters and is also the root of another potential improvement of the dynamic response: with one pulsewidth modulation (PWM) update at each subcycle of the switching period, the n-cell converter may change its average output voltage over each of these intervals, while standard converters can only control the voltage over half the switching period. In this article, a general multirate modulation strategy taking advantage of this property, while avoiding an overswitching, and compatible with any n-cell converter is proposed and validated by simulation and experimental results. | 1941-0107 |  | 10.1109/TPEL.2020.3032118 | Brazilian agencies CNPq and FAPEMIG; Universidade Federal de ItajubÃ¡; Brazilian agency CAPES and the French agency COFECUB(grant numbers:CAPES-COFECUB 876/2017); | https://ieeexplore.ieee.org/stamp/stamp.jsp?arnumber=9229082 | DCâ€“DC power converters;multilevel converters;multirate modulator;pulsewidth modulation (PWM) | Inductors;Modulation;Capacitors;Switches;Multilevel converters;Voltage control | dynamic response;energy storage;modulators;power filters;PWM power convertors | energy storage;series-parallel multicell converters;PWM;power filters;multirate modulation strategy;multirate modulator;n-cell converter;pulsewidth modulation;dynamic response;control patterns;power density;high-bandwidth multicell converters |  |  |  | 43 | IEEE | 2020-10-19 |  |  | IEEE | IEEE Journals
1 MHz 48â€“12 V Regulated DCX With Single Transformer | T. Liu; X. Wu; S. Yang | College of Electrical Engineering, Zhejiang University, Hangzhou, China; College of Electrical Engineering, Zhejiang University, Hangzhou, China; College of Electrical Engineering, Zhejiang University, Hangzhou, China | IEEE Journal of Emerging and Selected Topics in Power Electronics | 2021-01-21 | 2021 | 9 | 1 | 38 | 47 | In this article, a 1-MHz-regulated DCX (RDCX) with single transformer is proposed for high-power-density high-efficiency 48â€“12 V dcâ€“dc conversion. In the proposed converter, a dc transformer (DCX) works at fixed switching frequency to realize isolation and output power conversion and an auxiliary pulsewidth modulation (PWM) converter is applied to realize voltage regulation. The auxiliary dcâ€“dc is fed from the auxiliary winding of the transformer and its output is in series with the input dc source. The output regulation is achieved by regulating the output voltage of auxiliary dcâ€“dc converter. Furthermore, only a small portion of power is dealt by the auxiliary PWM dcâ€“dc converter. Thus, the total efficiency is a little bit lower than the DCX and higher than that of conventional two-stage solution. The operation principle and the design guidelines of the proposed RDCX are presented in this article. A 360 W 40â€“60 V/12 V dcâ€“dc prototype is built to verify the theoretical analysis and design guidelines. In the prototype, 9.1% of load power is dealt by the auxiliary dcâ€“dc at nominal 55 V input voltage and, at worst case, which happens rarely and the duration is short, 50% of load power is dealt by the auxiliary dcâ€“dc stage. Finally, 97.3% peak efficiency is achieved. | 2168-6785 |  | 10.1109/JESTPE.2019.2955607 | National Natural Science Foundation of China(grant numbers:51877191); Zhejiang Natural Science Outstanding Young Scholar Foundation(grant numbers:LR18070001); | https://ieeexplore.ieee.org/stamp/stamp.jsp?arnumber=8915813 | Constant frequency resonant;partial power regulation;regulated dc transformer (RDCX);zero-voltage switching (ZVS) | Voltage control;Switching frequency;Density measurement;Power system measurements;Equivalent circuits;Pulse width modulation;Magnetic resonance | DC-DC power convertors;electric current control;frequency control;power transformers;PWM power convertors;resonant power convertors;voltage control | load power;auxiliary dc-dc stage;single transformer;dc transformer;output power conversion;auxiliary pulsewidth modulation converter;voltage regulation;auxiliary winding;input dc source;output regulation;output voltage;auxiliary PWM dc-dc converter;dc-dc prototype;regulated DCX;high-power-density high-efficiency dc-dc conversion;voltage 12.0 V;voltage 60.0 V;voltage 55.0 V;voltage 12.0 V to 48.0 V |  | 2 |  | 46 | IEEE | 2019-11-27 |  |  | IEEE | IEEE Journals
An Improved Modulation Scheme of Active Commutated Current-Fed Bidirectional dc/dc Converter | X. Pan; F. Yang; L. Li; R. Zhang; C. Wang | School of Mechanical Engineering and Automation, Harbin Institute of Technology, Shenzhen, China; School of Mechanical Engineering and Automation, Harbin Institute of Technology, Shenzhen, China; Zhongxing Telecommunication Equipment Corporation, Shenzhen, China; School of Mechanical Engineering and Automation, Harbin Institute of Technology, Shenzhen, China; School of Mechanical Engineering and Automation, Harbin Institute of Technology, Shenzhen, China | IEEE Journal of Emerging and Selected Topics in Power Electronics | 2021-03-15 | 2021 | 9 | 2 | 1375 | 1388 | Active commutated or naturally clamped techniques have emerged as a new solution to achieve wide range soft-switching and eliminate the necessity of active clamping circuit of current-fed bidirectional dc/dc converter. Multiple typical modulation schemes have been proposed, which include single phase-shift (SPS) modulation, dual phase-shift (DPS) modulation, and discontinuous current SPS (DCSPS) modulation. DCSPS provides the lowest circulating current compared with prior two modulations, but it suffers from the problem of resonance and high peak current at partial loads. This article proposes a DCDPS modulation based on the existing modulations. The duty cycles of the two legs on the high-voltage side are controlled to be unsymmetrical to solve the current resonance problem in DCSPS. Extra phase shift is introduced to achieve much lower circulating current at wide range load conditions. Zero current switching (ZCS) of primary switches and zero voltage switching (ZVS) of secondary switches can be achieved over wide input range and wide load range. A 250-W laboratory converter prototype has been built. Experimental results are presented to validate the analysis and design. | 2168-6785 |  | 10.1109/JESTPE.2020.2972014 | Shenzhen Science and Technology Plan Project(grant numbers:JCYJ20170811155721410,JCYJ20180507181539943); National Natural Foundation of China; | https://ieeexplore.ieee.org/stamp/stamp.jsp?arnumber=8985284 | Current fed;dual phase shift (DPS);energy storage system (ESS);soft-switching;single phase shift (SPS) | Clamps;Phase modulation;Inductors;Zero voltage switching;Microgrids;Hafnium | clamps;commutation;DC-DC power convertors;modulation;switching convertors;zero current switching;zero voltage switching | ZVS;zero voltage switching;ZCS;phase shift;active commutated current-fed bidirectional DC-DC converter;secondary switches;primary switches;zero current switching;circulating current;current resonance problem;DCDPS modulation;DCSPS;discontinuous current SPS modulation;dual phase-shift modulation;single phase-shift modulation;active clamping circuit;wide range soft-switching;naturally clamped techniques;active commutated clamped techniques;power 250 W |  | 1 |  | 21 | IEEE | 2020-02-06 |  |  | IEEE | IEEE Journals
Analysis, Design, and Implementation of the AFZ Converter Applied to Photovoltaic Systems | D. LÃ³pez del Moral; A. Barrado; M. Sanz; A. LÃ¡zaro; P. Zumel | Department of Electronics Technology, Power Electronics System Group, University Carlos III of Madrid, LeganÃ©s, Spain; Department of Electronics Technology, Power Electronics System Group, University Carlos III of Madrid, LeganÃ©s, Spain; Department of Electronics Technology, Power Electronics System Group, University Carlos III of Madrid, LeganÃ©s, Spain; Department of Electronics Technology, Power Electronics System Group, University Carlos III of Madrid, LeganÃ©s, Spain; Department of Electronics Technology, Power Electronics System Group, University Carlos III of Madrid, LeganÃ©s, Spain | IEEE Transactions on Power Electronics | 2020-09-28 | 2021 | 36 | 2 | 1883 | 1900 | Grid-tied photovoltaic (PV) installations with distributed maximum power point tracking (DMPPT) architectures include a dc-dc module integrated converter (MIC) for managing each PV panel, isolating it from the others, reducing the mismatching effect and maximizing the harvested power. In this article, the autotransformer forward converter with type-Zeta resonant reset (AFZ) is proposed as a DMPPT architecture's MIC candidate. The main characteristics of the AFZ converter are the high versatility due to its voltage step-up and step-down capability; the use of an optimized autotransformer with only two windings, reducing the complexity and power losses of this component; the good dynamic performances, like the forward converter ones; the low number of components and the simplicity and high feasibility associated to the use of just one active switch. Besides, soft switching transitions are achieved thanks to the autotransformer type-Zeta resonant reset. The steady-state theoretical analysis, considering the effect of the autotransformer leakage inductance, is presented. The converter is also studied in the frequency domain, obtaining the small-signal transfer functions. A design procedure based on the requirements of a 100-kW grid-tied photovoltaic installation is described, yielding in a 225-W prototype with efficiencies up to 95.6%. Experimental results validate the theoretical analysis. | 1941-0107 |  | 10.1109/TPEL.2020.3010152 | Spanish Ministry of Economy and Competitiveness and FEDER; Storage and Energy Management for Hybrid Electric Vehicles based on Fuel Cell, Battery and Supercapacitors(grant numbers:DPI2014-53685-C2-1-R); CONEXPOT(grant numbers:DPI2017-84572-C2-2-R); EPIIOT(grant numbers:DPI2017-88062-R); | https://ieeexplore.ieee.org/stamp/stamp.jsp?arnumber=9143492 | Autotransformers;dcâ€“dc power conversion;DMPPT;module integrated converter;photovoltaic power systems;type-zeta resonant converter | Microwave integrated circuits;Magnetic resonance;Switches;Inductance;Topology;Capacitors;Power electronics | autotransformers;frequency-domain analysis;maximum power point trackers;photovoltaic power systems;power grids;transfer functions;transformer windings;zero current switching;zero voltage switching | active switch;soft switching transitions;steady-state theoretical analysis;autotransformer leakage inductance;photovoltaic systems;photovoltaic installations;distributed maximum power point tracking architectures;dc-dc module integrated converter;PV panel;autotransformer forward converter;DMPPT architecture;optimized autotransformer;power losses;dynamic performances;forward converter;AFZ converter;grid-tied photovoltaic installation;DMPPT architectures;frequency domain;small-signal transfer functions;autotransformer type-zeta resonant reset;power 100 kW;power 225 W |  |  |  | 48 | IEEE | 2020-07-17 |  |  | IEEE | IEEE Journals
Analysis of the Input Current-Ripple in the Series-Capacitor Boost Converter | J. C. Rosas-Caro; G. Escobar; J. E. Valdez-Resendiz; J. C. Mayo-Maldonado; F. Beltran-Carbajal; C. Del-Valle-Soto | Faculty of Engineering, Universidad Panamericana, Zapopan, Mexico; School of Engineering and Sciences, Tecnologico de Monterrey, Monterrey, Mexico; School of Engineering and Sciences, Tecnologico de Monterrey, Monterrey, Mexico; School of Engineering and Sciences, Tecnologico de Monterrey, Monterrey, Mexico; Department of Energy, Universidad Autonoma Metropolitana, Unidad Azcapotzalco, Mexico City, Mexico; Faculty of Engineering, Universidad Panamericana, Zapopan, Mexico | IEEE Transactions on Industrial Electronics | 2021-07-01 | 2021 | 68 | 10 | 10303 | 10308 | This letter presents an analysis along with a design method and pulsewidth modulation operation for the series-capacitor boost converter, which reduces the input current ripple without increasing the stored energy in inductors, that is, without increasing their physical size. The method can also be applied to the buck version of the converter. Experimental results are provided to evaluate the performance of the proposed approach. | 1557-9948 |  | 10.1109/TIE.2020.3026304 | Universidad Panamericana(grant numbers:UP-CI-2020-GDL-01-ING); | https://ieeexplore.ieee.org/stamp/stamp.jsp?arnumber=9209078 | Boost converter;dcâ€“dc converter;series-capacitor boost converter | Inductors;Switches;Capacitors;Pulse width modulation;Mathematical model;Design methodology;Energy storage | DC-DC power convertors;power capacitors;power inductors;PWM power convertors | design method;pulsewidth modulation operation;series-capacitor boost converter;input current ripple;power inductors;buck converter |  |  |  | 9 | IEEE | 2020-09-29 |  |  | IEEE | IEEE Journals
PWM-Controlled Series Resonant Converter for Universal Electric Vehicle Charger | J. -W. Kim; P. Barbosa | Milan M Jovanovic Power Electronics Laboratory, Delta Electronics (America's), Durham, NC, USA; Power Electronics Laboratory, Delta Products Corporation, Research Triangle Park, NC, USA | IEEE Transactions on Power Electronics | 2021-08-20 | 2021 | 36 | 12 | 13578 | 13588 | This article presents a pulsewidth modulation (PWM) controlled series resonant converter (SRC) for a universal EV charger. This article focuses on the boost mode of a SRC. By adapting two PWM boost switches with a full bridge rectifier, it is possible for a SRC to cover a very wide range of gain with a high and flat efficiency curve. As the output voltage increases, the secondary side rectifier of the proposed converter gradually converts from a full bridge rectifier to a voltage doubler rectifier. Since the switching frequency is fixed to the resonant frequency in boost mode, the proposed converter naturally achieves â€œtwo peak efficiency pointsâ€ with full bridge and voltage doubler rectifiers. Two peak efficiency points limit the efficiency drop over a wide range of gain, and that is the reason the proposed converter achieves a high and flat efficiency curve. The effectiveness of the proposed converter and control has been verified on an 800 V input and 200-950 V/3.3 kW output prototype. | 1941-0107 |  | 10.1109/TPEL.2021.3072991 |  | https://ieeexplore.ieee.org/stamp/stamp.jsp?arnumber=9403906 | dc-dc power converters, pulse width modulation converters, resonant converters, electric vehicle, electric vehicle charger, universal charger | Rectifiers;Pulse width modulation;Bridge circuits;Resonant converters;Boosting;Switches;Voltage control | electric vehicles;power generation control;PWM power convertors;rectifying circuits;resonant power convertors;switches;switching convertors | resonant frequency;two peak efficiency points;flat efficiency curve;PWM-controlled series resonant converter;universal electric vehicle charger;pulsewidth modulation controlled series resonant converter;universal EV charger;PWM boost switches;full bridge rectifier;secondary side rectifier;voltage doubler rectifier;switching frequency;voltage 800.0 V;power 3.3 kW |  |  |  | 18 | IEEE | 2021-04-13 |  |  | IEEE | IEEE Journals
Series-Resonator Buck Converterâ€”Viability Demonstration | C. Tu; R. Chen; K. D. T. Ngo | Center for Power Electronics Systems, Virginia Polytechnic Institute and State University, Blacksburg, VA, USA; Texas Instruments Incorporated, Bethlehem, PA, USA; Center for Power Electronics Systems, Virginia Polytechnic Institute and State University, Blacksburg, VA, USA | IEEE Transactions on Power Electronics | 2021-06-04 | 2021 | 36 | 9 | 9693 | 9697 | The series-capacitor buck converter doubles the duty ratio, and equalizes the current between two phases. A series-resonator buck converter is realized by adding a resonant tank in series with the series capacitor C<sub>s</sub>. All switches turn on at zero voltage, and the low-side switches turn off at zero current. The resonant tank generates additional loss and increases the voltage stress of the low-side switches. A 2-MHz prototype with a peak efficiency of 98.5%, 48 V at the input and 7 V, 20 A at the output was built to demonstrate the viability of the topology. | 1941-0107 |  | 10.1109/TPEL.2021.3058051 | Texas Instruments Incorporated; | https://ieeexplore.ieee.org/stamp/stamp.jsp?arnumber=9351784 | Multiphase converter;resonant converter;series-capacitor buck (SCB) converter;soft switching | Prototypes;Capacitors;Stress;Logic gates;Switching frequency;Switches;Soft switching | capacitors;DC-DC power convertors;power capacitors;power convertors;resonant power convertors;switching convertors;zero current switching;zero voltage switching | series capacitor C;switches;resonant tank;series-resonator buck converter-viability demonstration;series-capacitor buck converter;duty ratio;voltage 48.0 V;current 20.0 A;voltage 7.0 V |  |  |  | 13 | IEEE | 2021-02-09 |  |  | IEEE | IEEE Journals
A Simple Resonant Switched-Capacitor LED Driver Employed as a Fast Pulse-Based Transmitter for VLC Applications | V. M. de Albuquerque; G. M. Soares; J. M. Alonso; P. S. Almeida | Department of Electric Circuits, Federal University of Juiz de Fora, Juiz de Fora, Brazil; Department of Electric Circuits, Federal University of Juiz de Fora, Juiz de Fora, Brazil; Department of Electrical Engineering, University of Oviedo, Oviedo, Spain; Department of Electric Circuits, Federal University of Juiz de Fora, Juiz de Fora, Brazil | IEEE Journal of Emerging and Selected Topics in Power Electronics | 2021-01-21 | 2021 | 9 | 1 | 111 | 122 | This article presents a resonant switched-capacitor (RSC) dcâ€“dc converter for visible light communication (VLC) applications operating as both high-efficiency power converter and fast-response data transmitter. By operating under soft switching, the topology allows for higher switching frequency and higher slew rate so that the VLC functionality can be embedded into the power stage without an auxiliary switch. In the literature, this additional switch has been presented as a viable implementation of onâ€“off-keying (OOK) and variable pulse position modulation (VPPM) for data transmission yet, at the same time, is a major efficiency bottleneck for higher transmission rates due to its inherent hard-switching operation. This justifies new efforts in enabling pulse-based transmission (PBT) without this additional switch. A 10-W prototype was built to demonstrate such feasibility, operating at a switching frequency of 500 kHz, resulting in nominal efficiency of 85% during data transmission under the VPPM scheme, achieving up to 100 kb/s for various brightness levels, over a distance up to 1m. | 2168-6785 |  | 10.1109/JESTPE.2020.2965505 | CoordenaÃ§Ã£o de AperfeiÃ§oamento de Pessoal de NÃ­vel Superior (CAPES); Conselho Nacional de Desenvolvimento CientÃ­fico e TecnolÃ³gico (CNPq)(grant numbers:432307/2016-8); Instituto Nacional de Energia ElÃ©trica (INERGE); FundaÃ§Ã£o de Amparo Ã€ Pesquisa do Estado de Minas Gerais (FAPEMIG)(grant numbers:TEC APQ 01378/16); | https://ieeexplore.ieee.org/stamp/stamp.jsp?arnumber=8954721 | DCâ€“DC converters;resonant switched capacitor (RSC);visible light communication (VLC) | Switches;Capacitors;Modulation;Visible light communication;Light emitting diodes;Power electronics;Topology | amplitude shift keying;brightness;DC-DC power convertors;driver circuits;free-space optical communication;light emitting diodes;optical transmitters;pulse position modulation;switching convertors | pulse-based transmission;data transmission;fast pulse-based transmitter;visible light communication applications;high-efficiency power converter;fast-response data transmitter;soft switching;switching frequency;slew rate;VLC functionality;power stage;variable pulse position modulation;transmission rates;resonant switched-capacitor LED driver;resonant switched-capacitor dc-dc converter;on-off-keying;nominal efficiency;VPPM scheme;brightness levels;frequency 500.0 kHz;power 10 W |  |  |  | 19 | IEEE | 2020-01-09 |  |  | IEEE | IEEE Journals
An Optimal Frequency-Modulated Hybrid MPPT Algorithm for the <italic>LLC</italic> Resonant Converter in PV Power Applications | C. -Y. Tang; H. -J. Wu; C. -Y. Liao; H. -H. Wu | Renewable Energy and Power Conversion Laboratory (REPC), Department of Electrical Engineering, National Taipei University of Technology, Taipei, Taiwan; Renewable Energy and Power Conversion Laboratory (REPC), Department of Electrical Engineering, National Taipei University of Technology, Taipei, Taiwan; Renewable Energy and Power Conversion Laboratory (REPC), Department of Electrical Engineering, National Taipei University of Technology, Taipei, Taiwan; Renewable Energy and Power Conversion Laboratory (REPC), Department of Electrical Engineering, National Taipei University of Technology, Taipei, Taiwan | IEEE Transactions on Power Electronics | 2021-09-21 | 2022 | 37 | 1 | 944 | 954 | The maximum power point tracking (MPPT) is an essential function of the PV power system to achieve the maximum PV power utilization. Traditionally, the MPPT can be realized by a duty cycle modulated dcâ€“dc converter. However, if the <italic>LLC</italic> resonant converter is considered for the PV power system, the frequency-modulated MPPT algorithm should be adopted. Several strategies such as the frequency-based perturbation and observation (P&O) method and the center point iteration (CPI) method were proposed for the <italic>LLC</italic> resonant converter. However, with the conventional P&O method, there will be a tradeoff between the tracking speed and the oscillation phenomenon. Besides, the CPI method is unable to maintain the maximum power output under varying environmental conditions. In view of this, an optimal frequency-modulated hybrid MPPT algorithm is proposed in this article. First, the proposed frequency-modulated impedance-matching (FMIM) method is developed to track an optimal operation point under present environmental conditions. Then, the P&O concept will be utilized to ensure maximum power harvesting from the PV array. On the other hand, the operation point calculated via the FMIM is very close to the real MPP. Therefore, the perturbation amount of the P&O method can be minimized to avoid the oscillation around the maximum power point. Operational principles and thorough mathematical derivations are also developed. Finally, both simulation results and hardware verifications obtained from a 500-W prototype circuit demonstrate the performance and feasibility of the proposed MPPT. | 1941-0107 |  | 10.1109/TPEL.2021.3094676 | Ministry of Science and Technology, Taiwan(grant numbers:MOST 109-2813-C-027-003-E); | https://ieeexplore.ieee.org/stamp/stamp.jsp?arnumber=9477189 | Frequency modulation;impedance matching; $LLC$ resonant converters;maximum power point tracking (MPPT) | Maximum power point trackers;Frequency conversion;Perturbation methods;Frequency modulation;Oscillators;Resonant frequency;Resonant converters | DC-DC power convertors;mathematical analysis;maximum power point trackers;photovoltaic power systems;resonant power convertors;solar cell arrays | LLC resonant converter;PV power applications;maximum power point tracking;center point iteration method;CPI method;frequency-modulated impedance-matching method;maximum power harvesting;PV array;frequency-modulated hybrid MPPT algorithm;MPPT;duty cycle modulated dc-dc converte;frequency-based perturbation-observation method;P&O method;FMIM method;mathematical derivations |  |  |  | 25 | IEEE | 2021-07-07 |  |  | IEEE | IEEE Journals
False Data Injection Cyber-Attacks Mitigation in Parallel DC/DC Converters Based on Artificial Neural Networks | M. R. Habibi; H. R. Baghaee; T. DragiÄeviÄ‡; F. Blaabjerg | Department of Energy Technology, Aalborg University, Aalborg East, Denmark; Department of Electrical Engineering, Amirkabir University of Technology, Tehran, Iran; Department of Electrical Engineering, Technical University of Denmark, Lyngby, Denmark; Department of Energy Technology, Aalborg University, Aalborg East, Denmark | IEEE Transactions on Circuits and Systems II: Express Briefs | 2021-01-28 | 2021 | 68 | 2 | 717 | 721 | Because of the existence of communication networks and control applications, DC microgrids can be attacked by cyber-attackers. False data injection attack (FDIA) is one type of cyber-attacks where attackers try to inject false data to the target DC microgrid to destruct the control system. This brief discusses the effect of FDIAs in DC microgrids that are structured by parallel DC/DC converters and they are controlled by droop based control strategies to maintain the desired DC voltage level. Also, an effective and proper strategy based on an artificial neural network-based reference tracking application is introduced to remove the FDIAs in the DC microgrid. | 1558-3791 |  | 10.1109/TCSII.2020.3011324 |  | https://ieeexplore.ieee.org/stamp/stamp.jsp?arnumber=9146309 | Artificial neural networks;cyber-attack;DC microgrid;droop control;false data injection attack | Microgrids;Biological neural networks;Neurons;Voltage control;Training;Circuits and systems | DC-DC power convertors;distributed power generation;neural nets;power generation control;power system security | FDIA;DC microgrid;control system;droop based control strategies;DC voltage level;artificial neural network-based reference tracking application;false data injection cyber-attacks mitigation;communication networks;control applications;parallel DC-DC converters |  | 9 |  | 11 | IEEE | 2020-07-22 |  |  | IEEE | IEEE Journals
Near-Time-Optimal Dynamics in PWM DCâ€“DC Converters: Dual-Loop Geometric Control | I. Galiano Zurbriggen; F. Degioanni; M. Ordonez | Department of Electrical and Computer Engineering, The University of British Columbia, Vancouver, BC, Canada; Department of Electrical and Computer Engineering, The University of British Columbia, Vancouver, BC, Canada; Department of Electrical and Computer Engineering, The University of British Columbia, Vancouver, BC, Canada | IEEE Journal of Emerging and Selected Topics in Power Electronics | 2021-01-21 | 2021 | 9 | 1 | 167 | 182 | Traditional voltage-mode and dual-loop current-mode linear schemes are widely used for controlling the fundamental dcâ€“dc converters due to their simple implementation and fixed-frequency. Pulse-Width-Modulation (PWM) operation. While the dynamic response can be improved by pushing the control bandwidth, lower stability margins may lead to unexpected peak deviations in the inductor current and capacitor voltage, causing failures due to magnetic saturation or excessive voltage overshoot. The concept of dual-loop geometric-based control is introduced in this article by combining geometric state-plane analysis for the outer voltage loop with traditional current-control techniques for the inner loop. The traditional linear voltage compensator is replaced by a geometric alternative that can control the time-domain evolution of the state variables, providing a fast and reliable transient response by following a desired geometrical path to reach the steady-state operating point. In this way, stringent dynamic requirements can be successfully addressed by shaping the state variablesâ€™ time evolution by employing a simple geometric equation to define the voltage compensator. Circular trajectories are implemented using simple parametric equations resulting in remarkably well-defined, reliable transient behavior. Experimental results of dual-loop geometric controlled platforms validate the proposed control concept and highlight the strong contribution to the applied field made by this innovative controller. | 2168-6785 |  | 10.1109/JESTPE.2020.2984220 | Natural Sciences and Engineering Research Council of Canada; | https://ieeexplore.ieee.org/stamp/stamp.jsp?arnumber=9050745 | Average;control;dual loop;fast transient;fundamental topologies;normalization;Pulse-Width-Modulation (PWM);state plane | Voltage control;Pulse width modulation;Transient analysis;Trajectory;Ions;Bandwidth;Transient response | DC-DC power convertors;dynamic response;electric current control;geometry;optimal control;PWM power convertors;transient response;voltage control | PWM DC-DC converters;geometric control;dual-loop current-mode linear schemes;pulse-width-modulation;dynamic response;lower stability margins;capacitor voltage;geometric state-plane analysis;outer voltage loop;current-control techniques;inner loop;time-domain evolution;geometrical path;steady-state operating point;geometric equation;dual-loop geometric controlled platforms;near-time-optimal dynamics;voltage-mode linear scheme;linear voltage compensator;transient response |  | 2 |  | 37 | IEEE | 2020-03-30 |  |  | IEEE | IEEE Journals
Regulated Resonant Switched-Capacitor Point-of-Load Converter Architecture and Modeling | G. Ripamonti; M. Ursino; S. Saggini; S. Michelis; F. Faccio | EP, European Organization for Nuclear Research, Geneva, Switzerland; DPIA, University of Udine, Udine, Italy; DPIA, University of Udine, Udine, Italy; EP, European Organization for Nuclear Research, Geneva, Switzerland; EP, European Organization for Nuclear Research, Geneva, Switzerland | IEEE Transactions on Power Electronics | 2020-12-02 | 2021 | 36 | 4 | 4815 | 4827 | This article presents a novel control system for a regulated resonant switched-capacitor point-of-load converter, together with its steady-state and small-signal analyses. The output voltage is regulated through a combined frequency/phase shift on-chip controller that operates, thanks to a zero-crossing detector for the tank current. By using such a control technique, voltage regulation can be achieved for a wide range of conversion ratios. Different operation modes are adopted to maximize the efficiency at every load condition. A prototype based on an ASIC developed in a 130-nm CMOS technology has been designed, which achieves the 2.5 to 0.8-1.35 V conversion and supplies up to 3 A. The external resonant tank is composed of a 12 nH air-core inductor and a 4.7 Î¼F capacitor in a 0805 package, achieving high power density. The converter efficiency is demonstrated to be similar to that of an integrated buck converter designed for the same application, whereas the inductor size is reduced by a factor of eight. | 1941-0107 |  | 10.1109/TPEL.2020.3019841 |  | https://ieeexplore.ieee.org/stamp/stamp.jsp?arnumber=9179019 | Analytical models;dcâ€“dc power converters;regulators;switched capacitor circuits | Switches;Capacitors;Voltage control;Inductors;Resonant frequency;Zero voltage switching;Steady-state | capacitor switching;capacitors;CMOS integrated circuits;DC-DC power convertors;inductors;resonant power convertors;switched capacitor networks;switching convertors;voltage regulators | small-signal analyses;output voltage;zero-crossing detector;control technique;voltage regulation;load condition;external resonant tank;capacitor;converter efficiency;integrated buck converter;control system;regulated resonant switched-capacitor point-of-load converter architecture;current 3.0 A;capacitance 4.7 muF;voltage 0.8 V to 1.35 V |  |  |  | 33 | IEEE | 2020-08-27 |  |  | IEEE | IEEE Journals
Dual-Path Three-Level Buck Converter With Loop-Free Autocalibration for Flying Capacitor Self-Balancing | W. Jung; S. -U. Shin; S. -W. Hong; S. -M. Yoo; T. -H. Kong; J. -H. Yang; S. -H. Kim; M. Choi; J. Shin; H. -M. Lee | School of Electrical Engineering, Korea University, Seoul, South Korea; Department of Display Engineering, Dankook University, Cheonan, South Korea; Department of Electronics Engineering, Sookmyung Women's University, Seoul, South Korea; Foundry Business, Samsung Electronics, Hwaseong, South Korea; Foundry Business, Samsung Electronics, Hwaseong, South Korea; Foundry Business, Samsung Electronics, Hwaseong, South Korea; Foundry Business, Samsung Electronics, Hwaseong, South Korea; Foundry Business, Samsung Electronics, Hwaseong, South Korea; Foundry Business, Samsung Electronics, Hwaseong, South Korea; School of Electrical Engineering, Korea University, Seoul, South Korea | IEEE Transactions on Power Electronics | 2020-09-07 | 2021 | 36 | 1 | 51 | 55 | This letter proposes a loop-free autocalibration technique for self-balancing of flying capacitors in a three-level dc-dc buck converter. The proposed converter utilizes a dual-path power stage with balancing switches that adaptively short flying capacitors at de-energizing phases. Thus, the dual-path three-level converter ensures that flying capacitor voltages are self-balanced at half the input voltage without using additional feedback calibration loops, leading to robust operation and competitive efficiencies. The prototype was fabricated in the 0.13-Î¼m CMOS BCD process and adopted two flying capacitors of 4.7 Î¼F each and an inductor of 10 Î¼H with a dc resistance of 128 mÎ©. When an 8-V input was converted to a 3-V output voltage with a load current of 400 mA, the measured efficiency was 88.6% at 800 kHz switching while flying capacitors are automatically balanced. | 1941-0107 |  | 10.1109/TPEL.2020.3003519 | Samsung Electronics, South Korea; | https://ieeexplore.ieee.org/stamp/stamp.jsp?arnumber=9120215 | Dual path;flying capacitor;loop-free calibration;self-balancing;three-level buck converter | Capacitors;Buck converters;Logic gates;Inductors;Transistors;Breakdown voltage;Power transistors | calibration;CMOS integrated circuits;DC-DC power convertors;electric resistance;power capacitors;power inductors;switches;switching convertors | loop-free autocalibration technique;flying capacitor self-balancing;balancing switches;feedback calibration loops;CMOS BCD process;power inductor;dc resistance;dual-path three-level dc-dc buck converter;current 400.0 mA;frequency 800.0 kHz;capacitance 4.7 muF |  |  |  | 7 | IEEE | 2020-06-18 |  |  | IEEE | IEEE Journals
Analysis and Design of Full-Bridge Converter With a Simple Passive Auxiliary Circuit Achieving Adaptive Peak Current for ZVS and Low Circulating Current | X. Yang; Y. Li; Z. Gao; L. Xi; J. Wen | State Key Laboratory of Reliability and Intelligence of Electrical Equipment, Hebei University of Technology, Tianjin, China; State Key Laboratory of Reliability and Intelligence of Electrical Equipment, Hebei University of Technology, Tianjin, China; State Key Laboratory of Reliability and Intelligence of Electrical Equipment, Hebei University of Technology, Tianjin, China; State Key Laboratory of Reliability and Intelligence of Electrical Equipment, Hebei University of Technology, Tianjin, China; State Key Laboratory of Reliability and Intelligence of Electrical Equipment, Hebei University of Technology, Tianjin, China | IEEE Journal of Emerging and Selected Topics in Power Electronics | 2021-03-15 | 2021 | 9 | 2 | 2051 | 2065 | This article presents the analysis and design considerations of a phase shift full-bridge converter with a new simple and reliable passive auxiliary circuit for zero-voltage switching (ZVS) operation. The steady-state behavior of the converter is analyzed in detail. The contribution of the energy stored to both auxiliary circuit and leakage inductance is considered in the analysis of ZVS condition, the auxiliary current adjustment ability and the rms circulating current of the auxiliary circuit are described, and the impacts of narrow frequency variation on the converter are analyzed. The design procedures based on analytical models considering phase shift angle and input voltage variation are presented, which gives basic parameter configurations for the converter operating at a fixed frequency. The function model between the switching frequency and phase shift angle is established, which is helpful to design and optimize the converter operating at an adaptive frequency to reduce circulating current. In the proposed converter, the auxiliary current is adaptively controlled and has a sharp peak current, so the circulating current and conduction loss are greatly reduced. An experimental prototype is implemented to confirm the predicted results. | 2168-6785 |  | 10.1109/JESTPE.2020.2988281 |  | https://ieeexplore.ieee.org/stamp/stamp.jsp?arnumber=9069190 | Adaptive peak current;dcâ€“dc converter;full-bridge converter;narrow frequency variation;passive auxiliary circuit;zero-voltage switching (ZVS) | RLC circuits;Zero voltage switching;Inductance;Inductors;Frequency conversion;Switching frequency;Capacitance | adaptive control;bridge circuits;DC-DC power convertors;switching convertors;zero voltage switching | switching frequency;phase shift angle;converter operating;adaptive frequency;sharp peak current;circulating current conduction loss;simple passive auxiliary circuit achieving adaptive peak current;low circulating current;design considerations;phase shift full-bridge converter;simple circuit;reliable passive auxiliary circuit;zero-voltage switching operation;steady-state behavior;ZVS condition;auxiliary current adjustment ability;narrow frequency variation;design procedures;input voltage variation |  |  |  | 41 | IEEE | 2020-04-16 |  |  | IEEE | IEEE Journals
A Delta-Connected Modular Multilevel STATCOM With Partially-Rated Energy Storage for Provision of Ancillary Services | S. G. Mian; P. D. Judge; A. Junyent-FerÅ•; T. C. Green | Department of Electrical, and Electronics Engineering, Imperial College London, London, U.K.; Institute for Energy Systems, School of Engineering, University of Edinburgh, Edinburgh, U.K.; Department of Electrical, and Electronics Engineering, Imperial College London, London, U.K.; Department of Electrical, and Electronics Engineering, Imperial College London, London, U.K. | IEEE Transactions on Power Delivery | 2021-09-24 | 2021 | 36 | 5 | 2893 | 2903 | This paper proposes a delta-connected Modular Multilevel STATCOM with partially rated storage (PRS-STATCOM), capable of providing both reactive, and active power support. The purpose is to provide short-term energy storage enabled grid support services such as inertial, and frequency response, either alongside or temporarily instead of standard STATCOM voltage support. The topology proposed here contains two types of sub-modules (SM) in each phase-leg: standard sub-modules (STD-SMs), and energy storage element sub-modules (ESE-SMs) with a dc-dc interface converter between the SM capacitor, and the ESE. A control structure has been developed that allows energy transfer between the SM capacitor, and the ESE resulting in active power exchange between the converter, and the grid. Injecting <inline-formula><tex-math notation="LaTeX">$\text{3}^{rd}$</tex-math></inline-formula> harmonic current into the converter waveforms can be used to increase the amount of power that can be extracted from the ESE-SMs, and so reduce the required ESE-SMs fraction in each phase-leg. Simulation results demonstrate that for three selected active power ratings, 1 pu, <inline-formula><tex-math notation="LaTeX">$\frac{2}{3}$</tex-math></inline-formula> pu, and <inline-formula><tex-math notation="LaTeX">$\frac{1}{3}$</tex-math></inline-formula> pu, the fraction of SMs that need be converted to ESE-SMs are only 69%, 59% & 38%. Thus, the proposed topology is effective in adding real power capability to a STATCOM without a large increase in equipment cost. | 1937-4208 |  | 10.1109/TPWRD.2020.3029312 | Engineering and Physical Sciences Research Council(grant numbers:EP/L015471/1); | https://ieeexplore.ieee.org/stamp/stamp.jsp?arnumber=9216022 | AC-DC power conversion;batteries;DC-DC power conversion;energy storage;frequency response;inertia;STATCOM;supercapacitors | Batteries;Automatic voltage control;Topology;DC-DC power converters;Bridge circuits;Capacitors | AC-DC power convertors;energy storage;frequency response;power capacitors;power generation control;power grids;power markets;reactive power control;static VAr compensators | ancillary services;partially rated storage;PRS-STATCOM;grid support services;standard sub-modules;energy storage element sub-modules;dc-dc interface converter;SM capacitor;energy transfer;active power exchange;delta-connected modular multilevel STATCOM;STD-SM;ESE-SM fraction;reactive power;frequency response |  |  |  | 32 | IEEE | 2020-10-07 |  |  | IEEE | IEEE Journals
Control of an Ultracapacitor-Based Energy Storage System for Source and Load Support Applications | N. P; V. S. S. Kumar | Department of Electrical Engineering, Indian Institute of Technology, Hyderabad, India; Department of Electrical Engineering, Indian Institute of Technology, Hyderabad, India | IEEE Transactions on Energy Conversion | 2021-08-03 | 2021 | 36 | 3 | 2079 | 2087 | This paper presents a simple pulse width modulation algorithm for control of an ultracapacitor based energy storage system used for source and load support applications. As opposed to dual loop control philosophy that is widely used for backup applications, this paper presents a simple single loop current control that is only useful for controlling the ultracapacitor based DC/DC converters used in source and load support applications. The proposed PWM blocking method necessitates the DC/DC converter to operate in five states and takes into consideration the essential operational limits associated with the ultracapacitors. The performance of the proposed algorithm is verified experimentally using a 24 V laboratory prototype setup. Further, the shortcomings of dual loop control when applied to source and load support applications are demonstrated. | 1558-0059 |  | 10.1109/TEC.2020.3045134 | Department of Science and Technology(grant numbers:DST/INSPIRE/04/2016/002381); Early Career Research Scheme(grant numbers:ECR/2018/002565); | https://ieeexplore.ieee.org/stamp/stamp.jsp?arnumber=9296322 | Bidirectional DC/DC converter;current control;load support;source support;ultracapacitor | Voltage control;Pulse width modulation;Supercapacitors;Current control;Switches;Transfer functions;Resistance | DC-DC power convertors;electric current control;energy storage;load regulation;power system control;PWM power convertors | dual loop control;ultracapacitor based energy storage system control;single loop current control;pulse width modulation algorithm;source and load support;DC/DC converters;PWM blocking method |  |  |  | 25 | IEEE | 2020-12-16 |  |  | IEEE | IEEE Journals
Analysis and Suppression of Resonant Current Envelope Ripple of LLC Converter in Cascaded Modular PV Solid-State Transformer | T. Zhao; X. Zhang; M. Wang; W. Mao; M. Ma; F. Wang; X. Wang | School of Electrical Engineering and Automation, Hefei University of Technology, Hefei, China; School of Electrical Engineering and Automation, Hefei University of Technology, Hefei, China; School of Electrical Engineering and Automation, Hefei University of Technology, Hefei, China; School of Electrical Engineering and Automation, Hefei University of Technology, Hefei, China; School of Electrical Engineering and Automation, Hefei University of Technology, Hefei, China; School of Electrical Engineering and Automation, Hefei University of Technology, Hefei, China; Sungrow Power Supply Company, Ltd., Hefei, China | IEEE Journal of Emerging and Selected Topics in Power Electronics | 2021-06-01 | 2021 | 9 | 3 | 3744 | 3757 | Featured with the advantages of expandable modular structure, simple layout, and low dependence on copper and steel, three-phase solid-state transformer-based cascaded H-bridge (HB) topology has been replacing traditional inverters in high-voltage and high-power photovoltaic power generation applications. However, due to the double line-frequency power fluctuation on the dc side of HB converters, if the LLC topology is used as the front-stage isolated dc/dc converter, its resonant current will produce an envelope ripple with the same frequency. The envelope ripple will not only increase the current stress of switching devices and diodes in LLC converter but also increase the losses of switching devices and magnetic components. Aiming at this problem, this article analyzes the mechanism of enveloping ripple in detail by mean of the concept of calculus, expounds the influence of envelope ripple on the whole system, and then proposes a control method to suppress envelope ripple of resonant current. The validity of the proposed method is verified by simulation and experimental results. | 2168-6785 |  | 10.1109/JESTPE.2020.2988989 | Key Project of National Natural Science Foundation of China(grant numbers:51937003); | https://ieeexplore.ieee.org/stamp/stamp.jsp?arnumber=9072375 | Cascaded H-bridge (CHB);envelope ripple;LLC converter;photovoltaic (PV) solid-state transformer (SST) | Voltage control;Switches;Topology;Inverters;Fluctuations;Capacitors;Regulators | DC-DC power convertors;diodes;invertors;photovoltaic power systems;power generation control;power transformers | modular structure;double line-frequency power fluctuation;HB converters;LLC converter;resonant current envelope ripple;cascaded modular PV solid-state transformer;three-phase solid-state transformer-based cascaded H-bridge topology;high-power photovoltaic power generation;front-stage isolated dc-dc converter;switching devices;magnetic components;inverters |  | 4 |  | 28 | IEEE | 2020-04-20 |  |  | IEEE | IEEE Journals
Communication-Free Power Management Strategy for the Multiple DAB-Based Energy Storage System in Islanded DC Microgrid | N. Hou; Y. Li | Department of Electrical and Computer Engineering, University of Alberta, Edmonton, AB, Canada; Department of Electrical and Computer Engineering, University of Alberta, Edmonton, AB, Canada | IEEE Transactions on Power Electronics | 2020-12-02 | 2021 | 36 | 4 | 4828 | 4838 | Along with the development of the renewable energy, such as the photovoltaics and the wind turbine, the energy storage system (ESS) is becoming as a critical part for the renewable-based microgrids. In this article, dual-active-bridge (DAB) dc-dc converter with bidirectional power flowing ability, wide soft-switching range, and ultrafast dynamic characteristic is adopted for integrating multiple energy storage units (ESUs) for balancing the power flowing between the renewable energy and the loads in a islanded dc microgrids. For the multiple DAB-based ESS, a communication-free power management strategy is proposed in this article to maintain the dc-link voltage for the islanded dc microgrid, and high robustness of the dc-link voltage can be ensured when the output voltage of energy storage equipment, the load condition, and the power sharing performance of the ESS are changed. The proposed strategy also ensures seamless ESU plug-in or plug-out operations. Finally, the small-scale simulation model and experimental platform are both employed to verify the effectiveness of the proposed communication-free power management scheme. | 1941-0107 |  | 10.1109/TPEL.2020.3019761 | Future Energy Systems Research initiative; Canada First Research Excellence Fund; Alberta Innovates; | https://ieeexplore.ieee.org/stamp/stamp.jsp?arnumber=9178478 | Energy storage system (ESS);hot swap;islanded dc microgrid;power sharing control | Energy storage;Microgrids;Power system management;DC-DC power converters;Voltage control;Phase modulation | DC-DC power convertors;distributed power generation;energy storage;power distribution faults;switching convertors;wind turbines | communication-free power management scheme;multiple DAB-based ESS;wide soft-switching range;bidirectional power flowing ability;dual-active-bridge dc-dc converter;renewable-based microgrids;renewable energy;islanded dc microgrid;multiple DAB-based energy storage system |  | 3 |  | 37 | IEEE | 2020-08-26 |  |  | IEEE | IEEE Journals
Digital V<sup>2</sup> Constantâ€‰ON-Timeâ€‰Controlâ€‰Buckâ€‰Converter With Adaptive Voltage Positioning and Automatic Calibration Mechanism | K. -Y. Hu; C. -H. Tsai; C. -W. Tsai | Department of Electrical Engineering, National Cheng Kung University, Tainan City, Taiwan; Department of Electrical Engineering, National Cheng Kung University, Tainan City, Taiwan; Information and Telecommunication Engineering Department, Ming Chuan University, Taiwan, R.O.C. | IEEE Transactions on Power Electronics | 2021-02-04 | 2021 | 36 | 6 | 7178 | 7188 | This article presents a digital V<sup>2</sup> constant on-time control buck converter with adaptive voltage positioning (AVP) and automatic closed-loop output impedance (Zoc) calibration for advanced system-on-a-chip processors. To ensure that the output voltage deviation remains within the desired range, the system is equipped with AVP. For an optimal AVP design, the system includes a second-order digital inductor current sensor for deriving a constant Zoc within a wide bandwidth. A detailed system-level analysis was performed to design the proposed control architecture. Considering the inevitable variation and aging of power stage components, the system is equipped with an online real-time Zoc calibration mechanism established to ensure the performance of AVP control. A prototype chip was fabricated using a 90-nm complementary metal-oxide-semiconductor (CMOS) process. The digital controller was fully realized using a standard cell library. Under a 0.9-A load transient, the measured output voltage could be adequately constrained within a specified 1.1-V and 110-mV AVP window. | 1941-0107 |  | 10.1109/TPEL.2020.3039061 | Ministry of Science and Technology(grant numbers:MOST 109-2622-8-006-017-TA,109-2622-8-006-017-TA); Taiwan Semiconductor Research Institute (TSRI), R.O.C; Chip Fabrication Services from Taiwan Semiconductor Research Institute (TSRI), R.O.C.; | https://ieeexplore.ieee.org/stamp/stamp.jsp?arnumber=9263387 | Digital control;dcâ€“dc power converters;power integrated circuit | Inductors;Voltage control;Transient analysis;Sensors;Calibration;Buck converters;Bandwidth | calibration;closed loop systems;CMOS integrated circuits;DC-DC power convertors;digital control;electric sensing devices;inductors;switching convertors;transient response;voltage control;voltage regulators | load transient;standard cell library;complementary metal-oxide-semiconductor process;110-mV AVP window;measured output voltage;digital controller;AVP control;real-time Zoc calibration mechanism;control architecture;system-level analysis;constant Zoc;second-order digital inductor current sensor;optimal AVP design;output voltage deviation;advanced system-on-a-chip processors;closed-loop output impedance calibration;automatic calibration mechanism;adaptive voltage positioning;on-time control buck converter |  | 2 |  | 24 | IEEE | 2020-11-18 |  |  | IEEE | IEEE Journals
Hamiltonian Point of View on Parallel Interconnection of Buck Converters | J. Kreiss; J. -F. TrÃ©gouÃ«t; D. Eberard; R. Delpoux; J. -Y. Gauthier; X. Lin-Shi | Laboratoire AmpÃ¨re, Institut National des Sciences AppliquÃ©es de Lyon (INSA Lyon), UniversitÃ© de Lyon, Villeurbanne, France; Laboratoire AmpÃ¨re, Institut National des Sciences AppliquÃ©es de Lyon (INSA Lyon), UniversitÃ© de Lyon, Villeurbanne, France; Laboratoire AmpÃ¨re, Institut National des Sciences AppliquÃ©es de Lyon (INSA Lyon), UniversitÃ© de Lyon, Villeurbanne, France; Laboratoire AmpÃ¨re, Institut National des Sciences AppliquÃ©es de Lyon (INSA Lyon), UniversitÃ© de Lyon, Villeurbanne, France; Laboratoire AmpÃ¨re, Institut National des Sciences AppliquÃ©es de Lyon (INSA Lyon), UniversitÃ© de Lyon, Villeurbanne, France; Laboratoire AmpÃ¨re, Institut National des Sciences AppliquÃ©es de Lyon (INSA Lyon), UniversitÃ© de Lyon, Villeurbanne, France | IEEE Transactions on Control Systems Technology | 2020-12-17 | 2021 | 29 | 1 | 43 | 52 | In this article, parallel interconnection of dc/dc converters is considered. For this topology of converters feeding a common load, it has been recently shown that dynamics related to voltage regulation can be completely separated from the current distribution without considering frequency separation arguments, which inevitably limits achievable performance. Within the Hamiltonian framework, this article shows that this separation between current distribution and voltage regulation is linked to the energy conservative quantities: the Casimir functions. Furthermore, a robust control law is given in this framework to get around the fact that the load might be unknown. In this article, we also ensure that the system converges to the optimal current repartition, without requiring explicit expression of the optimal locus. Finally, resulting control law efficiency is assessed through experimental results. | 1558-0865 |  | 10.1109/TCST.2019.2961073 |  | https://ieeexplore.ieee.org/stamp/stamp.jsp?arnumber=8960535 | DCâ€“DC power converters;Hamiltonian systems;power system control;robust control;robust energy shaping control | Voltage control;Current distribution;Power system dynamics;Buck converters;Cost function;Capacitors;Inductors | control system synthesis;DC-DC power convertors;robust control;voltage control;voltage regulators | parallel interconnection;buck converters;common load;voltage regulation;current distribution;frequency separation arguments;Hamiltonian framework;energy conservative quantities;robust control law;optimal current repartition;control law efficiency |  | 2 |  | 20 | IEEE | 2020-01-15 |  |  | IEEE | IEEE Journals
A 10 MHz DC/DC Converter With Zero-Phase Difference Synchronous Driving Signal | Y. Guan; Z. Shi; C. Liu; Y. Wang; D. Xu | School of Electrical Engineering and Automation, Harbin Institute of Technology, Harbin, China; School of Electrical Engineering and Automation, Harbin Institute of Technology, Harbin, China; School of Electrical Engineering and Automation, Harbin Institute of Technology, Harbin, China; School of Electrical Engineering and Automation, Harbin Institute of Technology, Harbin, China; School of Electrical Engineering and Automation, Harbin Institute of Technology, Harbin, China | IEEE Transactions on Power Electronics | 2021-08-20 | 2021 | 36 | 12 | 13878 | 13888 | In this article, a 10 MHz dc/dc converter based on three-dimensional air core transformer with zero-phase difference synchronous driving signals is designed. By using the characteristics of no leakage inductance in the inner winding of the nested toroidal air core transformer, the phase difference between the output voltage of the inverter and the input voltage of the rectifier can be regarded as zero, so that the rectifier and the inverter can use the same driving signal, which simplifies the control of the synchronous rectifier switches, and realizes the reliable and efficient synchronous rectification control at 10 MHz. The prototypes with primary and secondary compensation are proposed and the experimental results verify the feasibility of the proposed control method and numerical design method. | 1941-0107 |  | 10.1109/TPEL.2021.3084975 | National Natural Science Foundation of China(grant numbers:52007041); Power Electronics Science and Education Development Program of Delta Group(grant numbers:DREG2020008); Natural Science Foundation of Heilongjiang Province(grant numbers:LH2020E050); Youth Talent Project of HIT; | https://ieeexplore.ieee.org/stamp/stamp.jsp?arnumber=9444788 | DC/DC;high frequency;nested toroidal air core transformer;synchronous rectification | Rectifiers;Inductance;Transformer cores;Inverters;High frequency;Switches;Frequency synchronization | DC-DC power convertors;invertors;rectification;rectifiers;rectifying circuits | nested toroidal air core transformer;synchronous rectifier switches;reliable rectification control;efficient synchronous rectification control;zero-phase difference synchronous driving signal;three-dimensional air core transformer;frequency 10.0 MHz |  |  |  | 31 | IEEE | 2021-06-01 |  |  | IEEE | IEEE Journals
Effective Magnetic Component Design of Three-Phase Dual-Active-Bridge Converter for LVDC Distribution System | H. -J. Choi; B. -G. Seo; M. -H. Ryu; Y. -P. Cho; J. -H. Jung | School of Electrical and Computer Engineering, Ulsan National Institute of Science and Technology, Ulsan, South Korea; Ever Green Tronics Corporation, Suwon, South Korea; Korea Electro Technology Research Institute, Changwon, South Korea; Korea Electro Power Corporation, Daejeon, South Korea; School of Electrical and Computer Engineering, Ulsan National Institute of Science and Technology, Ulsan, South Korea | IEEE Transactions on Industrial Electronics | 2020-11-25 | 2021 | 68 | 3 | 1828 | 1840 | To improve the power conversion efficiency of a three-phase dual-active-bridge (3P-DAB) converter for low-voltage direct current distribution systems, a practical design methodology is proposed. Commonly, the 3P-DAB converter is designed by only specification, such as the rated power, input/output voltage, and frequency. However, using the conventional design method, the efficiency is low under heavy load conditions due to the high conduction loss. In this article, based on the practical power loss analysis, the effective design methodology of the coupling inductance in the 3P-DAB converter is proposed, focusing on power conversion efficiency. It can mitigate the drawbacks of the common design by reducing the peak and rms phase current and the insulated-gate bipolar transistors turn-off current. Experimental results verify the validity of the proposed design methodology and controller using a 25-kW prototype 3P-DAB converter. | 1557-9948 |  | 10.1109/TIE.2020.2972462 | Korea Energy Technology Evaluation and Planning; Ministry of Trade, Industry and Energy(grant numbers:2019381010001A); | https://ieeexplore.ieee.org/stamp/stamp.jsp?arnumber=8998573 | Isolated bidirectional dcâ€“dc converter;low-voltage direct current distribution system;three-phase dual-active-bridge converter (3P-DAB) | Inductance;Design methodology;Zero voltage switching;Bridge circuits;Power conversion;Couplings;Power generation | bridge circuits;couplings;DC-DC power convertors;insulated gate bipolar transistors;losses | magnetic component design;three-phase dual-active-bridge converter;LVDC distribution system;power conversion efficiency;low-voltage direct current distribution systems;heavy load conditions;25-kW prototype 3P-DAB converter;coupling inductance;insulated-gate bipolar transistors turn-off current |  |  |  | 28 | IEEE | 2020-02-13 |  |  | IEEE | IEEE Journals
Current Discrepancy Mitigation of Input-Parallel Output-Parallel Dual-Active-Bridge Converters Using Coupled Inductors | J. Liu; C. Li; Z. Zheng; K. Wang; Y. Li | Department of Electrical Engineering, State Key Lab of Control and Simulation of Power Systems and Generation Equipments, Tsinghua University, Beijing, China; Department of Electrical Engineering, State Key Lab of Control and Simulation of Power Systems and Generation Equipments, Tsinghua University, Beijing, China; Department of Electrical Engineering, State Key Lab of Control and Simulation of Power Systems and Generation Equipments, Tsinghua University, Beijing, China; Department of Electrical Engineering, State Key Lab of Control and Simulation of Power Systems and Generation Equipments, Tsinghua University, Beijing, China; Department of Electrical Engineering, State Key Lab of Control and Simulation of Power Systems and Generation Equipments, Tsinghua University, Beijing, China | IEEE Transactions on Industrial Electronics | 2021-06-17 | 2021 | 68 | 9 | 8182 | 8192 | Due to the advantages such as bidirectional power flow, soft switching and high efficiency, input-parallel output-parallel dual-active-bridge converters are suitable for high-current application such as low-voltage dc distribution so as to increase the current capacity. However, in practical applications, parameter mismatches cause current imbalances among parallel modules, leading to imbalanced loss dissipation, and thus, the system performance is compromised. In this regard, this article proposes an automatic current-sharing method for input-parallel output-parallel dual-active-bridge converters using coupled inductors without any current sensors or digital algorithms to mitigate the issue and, thus, improve system reliability, at the minimum cost. The current-sharing method is analyzed in detail quantitatively and design consideration of the coupled inductor is presented to show its easy implementation. Additionally, module shading at light loads can be achieved using a passive selector with ease smoothly, guaranteeing high efficiencies all over the loading range. Simulation and experimental results verified that the current sharing is accomplished under both steady and dynamic operations. | 1557-9948 |  | 10.1109/TIE.2020.3013793 | National Natural Science Foundation of China(grant numbers:51777111); | https://ieeexplore.ieee.org/stamp/stamp.jsp?arnumber=9162516 | Coupled inductors;current balancing;dual-active-bridge (DAB) converters;input-parallel output-parallel (IPOP) | Inductors;Hafnium;Inductance;Equivalent circuits;Sensors;Integrated circuit modeling;DC-DC power converters | DC-DC power convertors;electric current control;inductors;power transformers;switching convertors;zero voltage switching | input-parallel output-parallel dual-active-bridge converters;high-current application;current-sharing method |  | 1 |  | 34 | IEEE | 2020-08-07 |  |  | IEEE | IEEE Journals
Replacing All ECs With NECs in Step-Up Convertersâ€”A Systematic Approach | G. Zhang; W. Chen; S. S. Yu; A. E. Aroudi; Y. Zhang | Guangdong University of Technology, Guangzhou, China; Guangdong University of Technology, Guangzhou, China; Deakin University, Waun Ponds, VIC, Australia; Universitat Rovira i Virgili, Tarragona, Spain; Guangdong University of Technology, Guangzhou, China | IEEE Transactions on Power Electronics | 2021-09-21 | 2022 | 37 | 1 | 31 | 36 | Proposed in this letter is a novel generalized method to replace all short-life and large-size electrolytic capacitors (ECs) with non-ECs (NECs) in step-up converters. NEC has a longer lifespan and smaller size, leading to extended converter life and reduced converter size. The proposed approach can systematically replace ECs with NECs without affecting the desired convertersâ€™ output features. After theory elaboration, five representative converters in two schemes are built with ten <inline-formula><tex-math notation="LaTeX">$150\,\mathrm{W}$</tex-math></inline-formula>/<inline-formula><tex-math notation="LaTeX">$100\,\mathrm{V}$</tex-math></inline-formula> high power density prototypes for experimental verification. Experiments show that these prototypes can reach maximum power density of <inline-formula><tex-math notation="LaTeX">$2.91\,\mathrm{W/cm^3}$</tex-math></inline-formula>, significantly higher than converters with ECs, and maximum efficiency of 95.64%. | 1941-0107 |  | 10.1109/TPEL.2021.3095920 | National Natural Science Foundation of China(grant numbers:51907032); | https://ieeexplore.ieee.org/stamp/stamp.jsp?arnumber=9479734 | Electrolytic capacitor (EC) replacement;high power density converters;non-EC (NEC);step-up converters | Capacitors;Light emitting diodes;Capacitance;Energy storage;Switches;Prototypes;Power system measurements | DC-DC power convertors;electrolytic capacitors;switching convertors | ECs;nonECs;NEC;longer lifespan;extended converter life;converter size;desired converters;representative converters;novel generalized method;short-life;large-size electrolytic capacitors |  |  |  | 13 | IEEE | 2021-07-09 |  |  | IEEE | IEEE Journals
A Family of Zero-Voltage-Switched Resonant Converters: Derivation, Operation, and Design | L. Gu; W. Zhu | School of Automation, Nanjing University of Science and Technology, Nanjing, China; School of Computer Science and Engineering, Nanjing University of Science and Technology, Nanjing, China | IEEE Journal of Emerging and Selected Topics in Power Electronics | 2021-03-15 | 2021 | 9 | 2 | 2098 | 2108 | Soft switching based on resonant operation, through mitigating switching loss and alleviating electromagnetic interference, is essential to high-frequency operation to achieve high power density. To overcome the obstacles of high switch voltage stress and ease the contradiction between voltage stress and conduction loss for traditional single-switch resonant converters, a family of zero-voltage-switched (ZVS) isolated resonant converters is proposed which utilizes a novel resonant switch. The converters enable parasitic components, including transformer leakage inductance, switch output capacitance, and diode junction capacitance to act as a part of resonant components, which facilitates ZVS and zero-current-switching operation and pushes up switching frequency. The specific derivation of the topologies is expounded, and one of the proposed converters is taken for example to perform in-depth analysis, whose mode analysis, operation principles, and parameter design method are minutely presented. Synchronous rectification is employed to further improve efficiency. A prototype was built in the laboratory and the experimental results validate the theoretical analysis well. | 2168-6785 |  | 10.1109/JESTPE.2020.2978239 | Fundamental Research Funds for the Central Universities(grant numbers:30919011242); Natural Science Foundation of Jiangsu Province(grant numbers:BK20180488); China Postdoctoral Science Foundation(grant numbers:2019M661847); China Scholarship Council(grant numbers:201906845004); | https://ieeexplore.ieee.org/stamp/stamp.jsp?arnumber=9024033 | DCâ€“DC converter;resonant converter;zero voltage switching | Switches;Resonant converters;Zero voltage switching;Stress;Semiconductor diodes;Topology;Capacitors | electromagnetic interference;power transformers;rectification;resonant power convertors;switching convertors;zero current switching;zero voltage switching | soft switching;synchronous rectification;parameter design method;mode analysis;in-depth analysis;diode junction capacitance;transformer leakage inductance;isolated resonant converters;single-switch resonant converters;operation principles;switching frequency;zero-current-switching operation;resonant components;switch output capacitance;ZVS;conduction loss;high switch voltage stress;high power density;high-frequency operation;electromagnetic interference;mitigating switching loss;resonant operation;zero-voltage-switched resonant converters |  |  |  | 34 | IEEE | 2020-03-04 |  |  | IEEE | IEEE Journals
Discontinuous Conduction Mode Analysis of High Gain Extended-Duty-Ratio Boost Converter | J. Roy; A. Gupta; R. Ayyanar | GE Global Research Center, Niskayuna, NY, USA; School of Electrical, Computer and Energy Engineering, Arizona State University, Tempe, AZ, USA; School of Electrical, Computer and Energy Engineering, Arizona State University, Tempe, AZ, USA | IEEE Open Journal of the Industrial Electronics Society | 2021-06-04 | 2021 | 2 |  | 372 | 387 | A typical non-isolated photovoltaic (PV) microinverter requires a high conversion ratio in the dc-dc stage as well as needs to support a wide range of input-output voltage operation accommodating partial shading scenario. An extended-duty-ratio (EDR) boost converter is a good candidate for such application as it provides a high efficiency solution with a hybrid of interleaved inductor and switched capacitor configuration significantly lowering the switch voltage stress, switching losses, and providing inherent equal current sharing among the input phases. However, these advantages of EDR boost converter in continuous conduction mode (CCM) is only true for a limited duty ratio range. On the contrary, it is observed that the discontinuous conduction mode (DCM) can support a wider range of duty ratio operation, maintaining lower voltage stress on the devices and ensuring inherent equal current sharing among the boost inductors. Nevertheless, even in the DCM, the operation in the region with least voltage gain becomes very complex and requires a thorough understanding. This paper presents an extensive analysis of an EDR boost converter for DCM operation for all the operating regions. The operating characteristics of an EDR boost converter in DCM is analysed and its gain is derived. The detailed analysis presented in this paper enables in designing the components and judiciously deciding the operating range of EDR boost converter in DCM operation for any application. In order to verify the analysis, the simulation and experimental results from a 300 W EDR boost hardware prototype are also provided. | 2644-1284 |  | 10.1109/OJIES.2021.3077982 | Semiconductor Research Corporation (SRC)-Global Research Collaboration; Arizona State University; | https://ieeexplore.ieee.org/stamp/stamp.jsp?arnumber=9424953 | Extended duty ratio converter;high gain conversion;high voltage step up;interleaved boost;multi-phase converter;discontinuous conduction mode;switched capacitor | Switches;Inductors;Stress;Industrial electronics;Capacitors;Voltage control;Inverters | DC-DC power convertors;inductors;photovoltaic power systems;power convertors;switching convertors | lower voltage stress;duty ratio operation;duty ratio range;continuous conduction mode;switch voltage stress;high efficiency solution;input-output voltage operation;dc-dc stage;high conversion ratio;high gain extended-duty-ratio boost converter;discontinuous conduction mode analysis;300 W EDR boost hardware prototype;operating range;DCM operation;EDR boost converter;region with least voltage gain;boost inductors;ensuring inherent equal current sharing;power 300.0 W |  | 1 |  | 28 | CCBYNCND | 2021-05-06 |  |  | IEEE | IEEE Journals
Self-Driven Gate Driver for <italic>LLC</italic> Synchronous Rectification | M. Li; Z. Ouyang; M. A. E. Andersen; B. Zhao | Department of Electrical Engineering, Technical University of Denmark, Lyngby, Denmark; Department of Electrical Engineering, Technical University of Denmark, Lyngby, Denmark; Department of Electrical Engineering, Technical University of Denmark, Lyngby, Denmark; Institute of Electronics, Chinese Academy of Science, Beijing, China | IEEE Transactions on Power Electronics | 2020-09-07 | 2021 | 36 | 1 | 56 | 60 | This letter proposes a self-driven gate driver solely composed of passive components for synchronous rectification (SR). It utilizes the energy of the converter itself, automatically considers component tolerances and temperature variations of critical design parameters, and tunes the SRs on-time. Furthermore, no microcontroller, auxiliary power supply, or current-sensing/voltage-sensing components is required. A great amount of cost is therefore saved. The proposed gate driver is preferable to be used to some resonant converters operating as dc transformers. This letter presents its practical implementation in an LLC resonant converter. Experimental results illustrate that the body diodes' conduction and reverse recovery are eliminated. | 1941-0107 |  | 10.1109/TPEL.2020.3003417 |  | https://ieeexplore.ieee.org/stamp/stamp.jsp?arnumber=9120277 | Resonant converters;self-driven gate drivers;synchronous rectification | Resonant converters;Gate drivers;Resonant frequency;Harmonic analysis;Logic gates;Sensors;MOSFET | DC-DC power convertors;driver circuits;microcontrollers;rectification;resonant power convertors | self-driven gate driver;LLC synchronous rectification;passive components;component tolerances;temperature variations;critical design parameters;auxiliary power supply;resonant converters;LLC resonant converter |  | 6 |  | 14 | IEEE | 2020-06-18 |  |  | IEEE | IEEE Journals
Current-Source Solid-State DC Transformer Integrating LVDC Microgrid, Energy Storage, and Renewable Energy Into MVDC Grid | L. Zheng; R. P. Kandula; D. Divan | School of Electrical and Computer Engineering, Georgia Institute of Technology, Atlanta, GA, USA; School of Electrical and Computer Engineering, Georgia Institute of Technology, Atlanta, GA, USA; School of Electrical and Computer Engineering, Georgia Institute of Technology, Atlanta, GA, USA | IEEE Transactions on Power Electronics | 2021-09-21 | 2022 | 37 | 1 | 1044 | 1058 | Solid-state dc transformer to integrate low-voltage dc (LVdc) microgrid, wind turbine (WT) generator, photovoltaic (PV), and energy storage (ES) into medium-voltage (MV) direct-current (MVdc) distribution grids is attractive. This article proposes current-source dc solid-state transformer (SST) for MVdc collection system in WT, PV, and ES farms or as an interface between the MVdc grid and the LVdc microgrid. Compared to conventional current-source converter (CSC) based SSTs, a switch reduction scheme on reverse-blocking device bridges is proposed to reduce device count and the number of devices on the dc-link current path. Importantly, the proposed switch reduction scheme is generic and can be applied to the dc ports of dcâ€“ac, acâ€“dc, or dcâ€“dc hard-switching or soft-switching CSC-based SSTs. Based on this scheme, the proposed current-source dc SSTs are derived, which have reduced electrolytic-capacitor-less dc-link. The proposed dc SSTs also achieve single-stage isolated dcâ€“dc or dcâ€“ac conversion, full-range zero-voltage switching (ZVS) for main switches, zero-current switching (ZCS) for resonant switches, and controlled <inline-formula><tex-math notation="LaTeX">$ dv/dt $</tex-math></inline-formula>. The proposed dc SSTs, operating principles, predictive control method, the ZVS, and the controlled <inline-formula><tex-math notation="LaTeX">$ dv/dt $</tex-math></inline-formula> under voltage buck-boost ranges are verified with MV simulations and an experimental prototype based on SiC <sc>mosfets</sc>, diodes, and a nanocrystalline transformer. | 1941-0107 |  | 10.1109/TPEL.2021.3101482 | Power America Institute; Center for Distributed Energy, Georgia Institute of Technology; Georgia Institute of Technology; | https://ieeexplore.ieee.org/stamp/stamp.jsp?arnumber=9506921 | Current-source inverter (CSI);dc transformer (DCT);high-frequency link (HFL);input-series output-parallel (ISOP);isolated bidirectional dcâ€“dc converter (IBdc);medium-frequency transformer (MFT);power electronic transformer (PET);renewable energy integration;soft-switching solid-state transformer (S4T) | Discrete cosine transforms;Switches;Zero voltage switching;Capacitors;Microgrids;Bridge circuits;Voltage control | DC-DC power convertors;distributed power generation;electrolytic capacitors;photovoltaic power systems;power capacitors;power MOSFET;predictive control;switching convertors;wind turbines;zero current switching;zero voltage switching | energy storage;renewable energy into MVDC;PV;medium-voltage direct-current distribution grids;current-source dc solid-state transformer;MVdc collection system;current-source converter based SSTs;switch reduction scheme;reverse-blocking device bridges;dc-link current path;soft-switching CSC-based SSTs;current-source dc SSTs;electrolytic-capacitor-less dc-link;single-stage isolated dc-dc;dc-ac conversion;full-range zero-voltage switching;main switches;zero-current switching;resonant switches;voltage buck-boost ranges;nanocrystalline transformer;source solid-state DC transformer;LVDC microgrid;SiC |  |  |  | 61 | IEEE | 2021-08-04 |  |  | IEEE | IEEE Journals
Integrated Magnetic Buckâ€“Boost Converter With â€œZeroâ€ Output Current Ripple | H. Zhu; D. Zhang; Y. Zhou; C. Zhang; Y. Zhang | Space Power Electronics Research Centre, Shenzhen Aerospace New Power Technology, Ltd., Shenzhen, China; Power Electronics and Motion Control Research Centre, Harbin Institute of Technology (Shenzhen), Shenzhen, China; Space Power Electronics Research Centre, Shenzhen Aerospace New Power Technology, Ltd., Shenzhen, China; Power Electronics and Motion Control Research Centre, Harbin Institute of Technology (Shenzhen), Shenzhen, China; Yantai Vocational College, Yantai, China | IEEE Transactions on Industrial Electronics | 2021-03-23 | 2021 | 68 | 7 | 5821 | 5832 | This article presents an integrated magnetic buck-boost converter (IMBBC) with a positive output voltage. The input inductor, two power transfer inductors, and an auxiliary inductor in the ripple cancellation network of this converter are integrated in one magnetic core, and an additional capacitor is included for output current ripple cancellation. The IMBBC inherently operates in the continuous conduction mode and exhibits a nonpulsating input current and a very low ripple output current, thereby not only decreasing the current stress on both the input and output capacitors but also reducing the output voltage ripple. Because the input of the IMBBC is connected to the output during the switch-on period (similar to the operation of buck converters), the proposed IMBBC overcomes the right-half-plane zero problem in the buck or boost mode, thus achieving a higher dynamic performance. The use of the magnetic integration technique not only helped realize the aforementioned performance, but can also help reduce the weight and volume of dc-dc converters. Finally, the feasibility and effectiveness of the proposed topology and design approaches are experimentally verified. | 1557-9948 |  | 10.1109/TIE.2020.2992952 | Shenzhen Science and Technology Plan Project(grant numbers:JSGG20190823152215116); | https://ieeexplore.ieee.org/stamp/stamp.jsp?arnumber=9102374 | Buckâ€“boost converter;magnetic integration technique;ripple cancellation | Magnetomechanical effects;Inductors;Magnetic resonance;Magnetic cores;Capacitors;Stress;Switches | DC-DC power convertors;magnetic cores;power inductors | right-half-plane zero problem;integrated magnetic buck-boost converter;dc-dc converters;magnetic integration technique;output voltage ripple;output capacitors;low ripple output current;nonpulsating input current;continuous conduction mode;magnetic core;ripple cancellation network;auxiliary inductor;power transfer inductors;input inductor;positive output voltage;IMBBC;zero output current ripple |  | 1 |  | 38 | IEEE | 2020-05-27 |  |  | IEEE | IEEE Journals
Universal Transient DC-Bias Current Suppression Strategy in Dual-Active-Bridge Converters for Energy Storage Systems | Q. Bu; H. Wen; H. Shi; Y. Hu; Y. Yang | Electrical and Electronics Engineering Department, Xiâ€™an Jiaotong-Liverpool University, Suzhou, China; Electrical and Electronics Engineering Department, Xiâ€™an Jiaotong-Liverpool University, Suzhou, China; Electrical and Electronics Engineering Department, Xiâ€™an Jiaotong-Liverpool University, Suzhou, China; Electronics Engineering Department, University of York, York, U.K.; School of Rail Transportation, Soochow University, Suzhou, China | IEEE Transactions on Transportation Electrification | 2021-05-10 | 2021 | 7 | 2 | 509 | 526 | The dc-bias current may result in the magnetic flux saturation and endanger the safe operation of switching devices. By regulating the inductor current slope during the transient, this article proposes a novel transient phase shift control (TPSC) to suppress the dc-bias current in dual-active-bridge (DAB) converters, which is universal for different phase shift control strategies. First, the dc-bias current models under different transient scenarios are built. Then, the optimal switching transient is determined so that the proposed TPSC is able to achieve the possible maximum inductor current slope and the shortest settling time. Furthermore, the settling time is independent of the specific circuit parameters, such as inductance, which improves the universality of the proposed TPSC algorithm. With the TPSC, the inductor current slope, which depends on the appropriate combination of bridge voltages in DAB converters, becomes the sole variable in the practical algorithm implementation. Moreover, the inductor current can be changed linearly rather than in a piecewise linear way. Thus, the implementation of the TPSC becomes straightforward and the complicated calculations in conventional methods are avoided. The proposed TPSC was compared with other advanced dc-bias eliminating strategies experimentally under different transient scenarios. The results show that the TPSC can successfully eliminate the dc-bias current, and the transient process can be accelerated within 12% of a switching cycle. | 2332-7782 |  | 10.1109/TTE.2020.3024200 | Research Development Fund of Xiâ€™an Jiaotong-Liverpool University (XJTLU)(grant numbers:RDF-16-01-10,RDF-17-01-28); Research Enhancement Fund of XJTLU(grant numbers:REF-17-01-02); Suzhou Prospective Application Programme(grant numbers:SYG201723); XJTLU Key Programme Special Fund(grant numbers:KSF-A-08,KSF-E-13,KSF-T-04); | https://ieeexplore.ieee.org/stamp/stamp.jsp?arnumber=9197715 | Bidirectional dual-active-bridge (DAB) dcâ€“dc converter;dc-bias current;dynamics;transient phase shift control (TPSC) | Transient analysis;Inductors;Switches;Bridge circuits;Steady-state;Magnetic cores;Circuit faults | DC-DC power convertors;inductors;magnetic flux;power convertors | energy storage systems;magnetic flux saturation;transient phase shift control;different phase shift control strategies;dc-bias current models;optimal switching transient;possible maximum inductor current slope;shortest settling time;TPSC algorithm;dual-active-bridge converters;universal transient DC-bias current suppression strategy;transient process;different transient scenarios;dc-bias eliminating strategies;DAB converters |  | 1 |  | 49 | IEEE | 2020-09-15 |  |  | IEEE | IEEE Journals
Phase-Shifted Model Predictive Control to Achieve Power Balance of CHB Converters for Large-Scale Photovoltaic Integration | R. H. Cuzmar; J. Pereda; R. P. Aguilera | Department of Electrical Engineering, Pontificia Universidad CatÃ³lica de Chile, Santiago, Chile; Department of Electrical Engineering and the UC Energy Research Center, Pontificia Universidad CatÃ³lica de Chile, Santiago, Chile; School of Electrical and Data Engineering,, University of Technology Sydney, Broadway, NSW, Australia | IEEE Transactions on Industrial Electronics | 2021-07-01 | 2021 | 68 | 10 | 9619 | 9629 | Cascaded H-bridge (CHB) converters are attractive candidates for next generation photovoltaic (PV) inverters. CHB converters present a reduced voltage stress per power switch and a high modularity. Therefore, the plant can be divided in several PV strings that can be connected to each H-bridge cell. However, due to variability on solar irradiance conditions, each PV string may present different maximum available power levels, which difficult the overall converter operation. To address this issue, this article presents a model predictive control (MPC) strategy, which works along with a phase-shifted pulsewidth modulation (PS-PWM) stage; hence, its name phase-shifted MPC (PS-MPC). The novelty of this proposal is the way both interbridge and interphase power imbalance are directly considered into the optimal control problem by a suitable system reference design. Thus, the interphase imbalance power is tackled by enforcing the converter to operate with a proper zero-sequence voltage component. Then, by exploiting the PS-PWM working principle, PS-MPC is able to handle each H-bridge cell independently. This allows the predictive controller to also deal with an interbridge power imbalance using the same control structure. Experimental results on a 3-kW prototype are provided to verify the effectiveness of the proposed PS-MPC strategy. | 1557-9948 |  | 10.1109/TIE.2020.3026299 | Agencia Nacional de InvestigaciÃ³n y Desarrollo(grant numbers:ANID/PIA/ACT192013,ANID/FONDECYT/1171142,ANID/FONDAP/15110019); Australian Research Council(grant numbers:DP180100129); Agencia Nacional de InvestigaciÃ³n y Desarrollo(grant numbers:ANID/MagisterNacional/22190471); | https://ieeexplore.ieee.org/stamp/stamp.jsp?arnumber=9209111 | Cascaded H-bridge (CHB) converters;model predictive control (MPC);phase-shifted pulsewidth modulation (PS-PWM);partial shading;photovoltaics;sequential analysis | Voltage control;Pulse width modulation;DC-DC power converters;Photovoltaic systems;Switches | bridge circuits;invertors;optimal control;photovoltaic power systems;power control;power generation control;power grids;predictive control;PWM invertors;PWM power convertors;switching convertors | phase-shifted model predictive control;achieve power balance;CHB converters;large-scale photovoltaic integration;cascaded H-bridge converters;generation photovoltaic inverters;reduced voltage stress;power switch;high modularity;PV string;H-bridge cell;solar irradiance conditions;different maximum available power levels;converter operation;model predictive control strategy;phase-shifted pulsewidth modulation stage;name phase-shifted MPC;interphase power imbalance;optimal control problem;suitable system reference design;interphase imbalance power;zero-sequence voltage component;PS-PWM working principle;predictive controller;interbridge power imbalance;control structure;PS-MPC strategy |  | 2 |  | 29 | IEEE | 2020-09-29 |  |  | IEEE | IEEE Journals
Interleaved LCLC Resonant Converter With Precise Current Balancing Over a Wide Input Voltage Range | M. Forouzesh; Y. -F. Liu | Department of Electrical and Computer Engineering, Queen's University, Kingston, ON, Canada; Department of Electrical and Computer Engineering, Queen's University, Kingston, ON, Canada | IEEE Transactions on Power Electronics | 2021-06-04 | 2021 | 36 | 9 | 10330 | 10342 | An interleaved LCLC resonant converter with accurate current balancing performance over a wide input voltage range is proposed. Resonant tank components have slight tolerances that can unbalance load sharing between paralleled phases. Because of the steep voltage gain curve of the LCLC resonant tank, most conventional current sharing approaches might not be effective. In the proposed converter, the impedances of the resonant tanks are matched by a switch-controlled capacitor (SCC) that is in series with the resonant capacitor resulting in precise load current balancing between phases. The impact of various unbalanced situations on the interleaved LCLC resonant converter is investigated, a minimum operating angle for the SCC circuit is identified, the basic accuracy of SCC current balancing via digital control is investigated, and a control strategy is proposed to perform the current sharing. Computer simulation results and experimental results from a GaN-based prototype validate the performance of the proposed interleaved LCLC converter with precise current sharing over a wide input voltage range from 250 to 400 V. Using enhancement mode GaN and benefiting from the interleaving feature, a high conversion efficiency is achieved on a two-phase 1 kW LCLC converter with peak efficiency of 96.7%. | 1941-0107 |  | 10.1109/TPEL.2021.3059198 |  | https://ieeexplore.ieee.org/stamp/stamp.jsp?arnumber=9354056 | Interleaved resonant converter;LCLC resonant converter;load current sharing;multiphase;switch-controlled capacitor (SCC) | Resonant converters;Capacitors;Magnetic resonance;Inductors;RLC circuits;Switches;Magnetic switching | DC-DC power convertors;digital control;gallium compounds;III-V semiconductors;power capacitors;power conversion;power engineering computing;resonant power convertors;switching convertors;wide band gap semiconductors | interleaved LCLC resonant converter;wide input voltage range;resonant tank components;steep voltage gain curve;LCLC resonant tank;conventional current sharing approach;resonant capacitor;precise load current balancing;SCC current balancing;interleaved LCLC converter;switch-controlled capacitor;SCC circuit;digital control;control strategy;computer simulation;GaN-based prototype;conversion efficiency;voltage 250.0 V to 400.0 V;power 1.0 kW;efficiency 96.7 percent;GaN |  | 1 |  | 26 | IEEE | 2021-02-12 |  |  | IEEE | IEEE Journals
Open Circuit Switch Fault Detection in Flying Capacitor and Cascaded H-Bridge Multilevel Converters | P. Hekmati; I. P. Brown; Z. J. Shen | Department of Electrical and Computer Engineering, Illinois Institute of Technology, Chicago, IL, USA; Department of Electrical and Computer Engineering, Illinois Institute of Technology, Chicago, IL, USA; Department of Electrical and Computer Engineering, Illinois Institute of Technology, Chicago, IL, USA | IEEE Transactions on Power Electronics | 2021-07-28 | 2021 | 36 | 11 | 12332 | 12341 | This article proposes a simple and fast active power device open circuit fault detection and localization technique. The proposed technique applies to the family of flying capacitor multilevel converters (FCMCs), including dc/dc FCMCs, single or multi-phase H-bridge FCMCs, and cascaded H-bridge multilevel converters. The localization technique needs to sense the voltage and direction of current at the output terminals of converters to detect and localize the fault. A circuit with multiple window detectors is utilized to track the output voltage level and current direction with high bandwidth. The algorithm compares the measured and expected terminal voltage, considering the commanded switch states and the terminal current direction. Once potential fault locations are identified, healthy switches are filtered out from the set of potential faulty switches over successive switching transitions. The proposed technique is experimentally validated on a single phase H-bridge FCMC. The switch state commands and pulsewidth modulation (PWM) is handled by a DSP while the fault detection and localization algorithm is implemented on a separate field programmable gate array (FPGA). The asynchronous operation of the DSP and FPGA is discussed. | 1941-0107 |  | 10.1109/TPEL.2021.3078158 | National Science Foundation(grant numbers:1711485); | https://ieeexplore.ieee.org/stamp/stamp.jsp?arnumber=9426427 | DC-AC power converters;dc-dc power converters;digital signal processing;fault detection;fault location;field programmable gate arrays | Switches;Voltage measurement;Multilevel converters;Capacitors;Legged locomotion;Location awareness;Sensors | fault location;field programmable gate arrays;power capacitors;switching convertors | H-bridge multilevel converters;localization technique;multiple window detectors;output voltage level;measured expected terminal voltage;commanded switch states;terminal current direction;potential fault locations;healthy switches;potential faulty switches;successive switching transitions;single phase H-bridge FCMC;switch state commands;localization algorithm;open circuit switch fault detection;flying capacitor;fast active power device open circuit fault detection;capacitor multilevel converters;multiphase H-bridge FCMC;field programmable gate array;FPGA |  |  |  | 16 | IEEE | 2021-05-07 |  |  | IEEE | IEEE Journals
A Coupled Inductor Based High Step-Up Converter for DC Microgrid Applications | K. R. Kothapalli; M. R. Ramteke; H. M. Suryawanshi; N. K. Reddi; R. B. Kalahasthi | Department of Electrical Engineering, Visvesvaraya National Institute of Technology, Nagpur, India; Department of Electrical Engineering, Visvesvaraya National Institute of Technology, Nagpur, India; Department of Electrical Engineering, Visvesvaraya National Institute of Technology, Nagpur, India; Department of Electrical Engineering, Indian Institute of Technology Madras, Chennai, India; Department of Electrical Engineering, Visvesvaraya National Institute of Technology, Nagpur, India | IEEE Transactions on Industrial Electronics | 2021-02-18 | 2021 | 68 | 6 | 4927 | 4940 | A high gain nonisolated dc-dc converter is proposed for the distributed generation systems. High voltage gain is achieved by integrating different methods with reduced duty ratio. Inductive voltage spikes across MOSFETs are alleviated and stress is reduced with inclusion of a passive-clamp circuit. Thus, lower voltage rating (small R<sub>ds(ON)</sub>) active devices can be adopted. Using this clamp, zero-voltage switching over wide load range is achieved for both the MOSFETs. In addition, leakage energy of the coupled inductor is recycled without using auxiliary switch and thus, the gain get further improved. Zero-current switching is obtained for all the diodes using quasi - resonance principle, which diminishes voltage spikes across the diode caused by the parasitic ringing between leakage inductance and diode's stray capacitance. Therefore, snubbers are not necessary to protect the diodes and to mitigate reverse-recovery losses. Overall efficiency improves because of lower switching and conduction losses of the semiconductor devices. A 600 W prototype working at 75 kHz is built in the laboratory to verify the performance. The peak efficiency is nearly 96.5% and is above 95% for wide load range. | 1557-9948 |  | 10.1109/TIE.2020.2992019 |  | https://ieeexplore.ieee.org/stamp/stamp.jsp?arnumber=9089266 | DCâ€“DC converter;high step up;renewable energy;zero-current switching (ZCS);zero-voltage switching (ZVS) | Switches;Inductors;Clamps;Capacitors;High-voltage techniques;Semiconductor diodes;MOSFET | DC-DC power convertors;distributed power generation;inductance;inductors;snubbers;switching convertors;zero current switching;zero voltage switching | coupled inductor;high step-up;DC microgrid applications;high gain nonisolated dc-dc converter;distributed generation systems;high voltage gain;reduced duty ratio;inductive voltage spikes;MOSFETs;passive-clamp circuit;lower voltage rating;active devices;zero-voltage;wide load range;leakage energy;auxiliary switch;zero-current switching;diodes;leakage inductance;lower switching;conduction losses;power 600.0 W;frequency 75.0 kHz |  |  |  | 42 | IEEE | 2020-05-07 |  |  | IEEE | IEEE Journals
Realization of Cascaded H-Bridge Multilevel Inverter Based Grid Integrated Solar Energy System With Band Stop Generalized Integral Control | N. M. C. M.; J. P. | Department of Electrical and Electronics Engineering, Government College of Engineering Kannur, APJ Abdul Kalam Technological University, Kerala, Kannur, India; Department of Electrical and Electronics Engineering, Government College of Engineering Kannur, APJ Abdul Kalam Technological University, Kerala, Kannur, India | IEEE Transactions on Industry Applications | 2020-12-30 | 2021 | 57 | 1 | 764 | 773 | The high power grid integrated solar energy system (GISES) prefers multilevel inverters for reduced switching losses and lower harmonics in the injected current. The integration of solar PV array with multilevel inverters (MIs) requires a proper selection of multioutput dc-dc converters. Moreover, the performance of two-stage GISES with isolated multioutput dc-dc converters and dc-ac multilevel inverters are less investigated in the literature. In this article, a cascaded H-bridge multilevel inverter with isolated multiple-output zeta converter is used. It exhibits reduced switching stresses and improved efficiency, concerning to multiple dc-dc converters fed MI. The maximum power point tracking method, based on the firefly algorithm, is implemented on the isolated multiple output zeta converter to ensure maximum power extraction at adverse irradiation conditions. The power quality improvement and active power exchange through a band stop generalized integral control, and the grid synchronization is achieved through an enhanced phase-locked loop method. The proposed system is designed and simulated in MATLAB/Simulink, and the results validate the theoretical claims. The performance of the GISES is verified using an experimental prototype developed with the help of a dSPACE Micro Lab Box and a solar PV simulator. | 1939-9367 |  | 10.1109/TIA.2020.3031546 | TEQIP and Centre of Excellence in Systems Energy and Environment, Government College of Engineering; | https://ieeexplore.ieee.org/stamp/stamp.jsp?arnumber=9226521 | Cascaded H-bridge;multilevel inverter;power quality;photovoltaic (PV) | DC-DC power converters;Switches;Maximum power point trackers;Solar energy;Layout;Harmonic analysis | DC-AC power convertors;invertors;maximum power point trackers;optimisation;phase locked loops;photovoltaic power systems;power generation control;power grids;power markets;power supply quality;solar cell arrays;solar power stations;switching convertors | solar PV array;dc-ac multilevel inverters;cascaded H-bridge multilevel inverter;multiple-output zeta converter;multiple dc-dc converters;maximum power point tracking method;power quality improvement;active power exchange;grid synchronization;solar PV simulator;band stop generalized integral control;switching losses;GISES;power grid integrated solar energy system;firefly algorithm;phase-locked loop method;MATLAB-Simulink;dSPACE micro lab box |  | 2 |  | 25 | IEEE | 2020-10-16 |  |  | IEEE | IEEE Journals
Stability Analysis of Voltage Controlled Buck Converter Feed From a Periodic Input | W. Hu; R. Yang; X. Wang; F. Zhang | Lab Center, Guangzhou University, Guangzhou, China; School of Mechanical and Electrical Engineering, Guangzhou University, Guangzhou, China; School of Mechanical and Electrical Engineering, Guangzhou University, Guangzhou, China; Lab Center, Guangzhou University, Guangzhou, China | IEEE Transactions on Industrial Electronics | 2020-12-16 | 2021 | 68 | 4 | 3079 | 3089 | The ripples of dc input voltage belong to cascaded systems are usually close to the sinusoidal voltage, and its stability is quite different from that of dc constant voltage converters. Under the premise of no loss of generality, this article takes the output voltage of front-end converter in a cascaded system as sine wave, discusses the principle of closed-loop switching converters driven by sinusoidal input voltage, and calculates the average value of fixed-point state variables by using a discrete-time mathematical model. In addition, Filippov method is adopted to predict bifurcation by calculating the eigenvalues of Monodromy matrix belonging to the whole system, and the mechanism of nonlinear phenomena is also addressed. The results show that bifurcation points change obviously under different input conditions. Moreover, the influence of sinusoidal ripples amplitude and phase shift on bifurcation behavior is discussed, the compensation technique is used to prevent bifurcation and obtain the extended stability region of the circuit parameters. The experimental results prove the validity of the analysis. | 1557-9948 |  | 10.1109/TIE.2020.2982116 | Natural Science Foundation of Guangdong Province(grant numbers:1714060000016); Science and Technology Planning Project of Guangdong Province of China(grant numbers:2017A010101040); | https://ieeexplore.ieee.org/stamp/stamp.jsp?arnumber=9047172 | Buck converter;bifurcation;monodromy matrix;periodic input;stability | Buck converters;Bifurcation;Stability analysis;Voltage control;Circuit stability;Power system stability | bifurcation;closed loop systems;DC-DC power convertors;eigenvalues and eigenfunctions;nonlinear control systems;power convertors;power system stability;switching convertors;voltage control | sine wave;closed-loop switching converters;sinusoidal input voltage;fixed-point state variables;discrete-time mathematical model;bifurcation points change;different input conditions;sinusoidal ripples amplitude;phase shift;bifurcation behavior;extended stability region;stability analysis;voltage controlled buck converter feed;periodic input;dc input voltage;cascaded system;sinusoidal voltage;dc constant voltage converters;output voltage;front-end converter |  |  |  | 32 | IEEE | 2020-03-25 |  |  | IEEE | IEEE Journals
A Nonisolated Soft Switching Interleaved Converter With Extended Duty Cycle and Low Output Current Ripple | A. Asghari | Department of Electrical and Computer Engineering, Semnan University, Semnan, Iran | IEEE Transactions on Industrial Electronics | 2021-07-01 | 2021 | 68 | 10 | 9376 | 9385 | In this article, a new nonisolated interleaved dcâ€“dc converter with extremely extended duty cycle and low current ripple is presented. The applied interleaved architecture along with complementary operation of the switches provide zero voltage switching condition for all switches and reduce the output current ripple. Both of diodes turn ON and turn OFF under zero current switching condition, and thus the reverse recovery losses associated with the diodes are eliminated. In the proposed converter, energy-transferring capacitors are used as voltage sources to reduce the input voltage and the switches voltage stress. Also, the coupled inductors are applied to extend the duty cycle while the leakage energy is absorbed without imposing extra voltage stress across the switches. As a result, extremely high step down voltage conversion ratio is achieved and the overall efficiency is improved. In this architecture, the input shares the ground with the output and any auxiliary circuit is not required. The operating modes of the proposed converter are analyzed and the presented experimental results confirm the theoretical analysis. | 1557-9948 |  | 10.1109/TIE.2020.3020023 |  | https://ieeexplore.ieee.org/stamp/stamp.jsp?arnumber=9185082 | Extended duty cycle;interleaved converters;nonisolated conversion;soft switching | Stress;Inductors;Capacitors;Zero voltage switching;Switches;Zero current switching;Topology | DC-DC power convertors;inductors;power capacitors;switches;switching convertors;zero current switching;zero voltage switching | high step voltage conversion ratio;auxiliary circuit;coupled inductors;voltage conversion ratio;switches voltage stress;input voltage;voltage sources;energy-transferring capacitors;reverse recovery losses;zero current switching condition;diodes;zero voltage switching condition;complementary operation;extremely extended duty cycle;nonisolated interleaved dc-dc converter;low output current ripple;nonisolated soft switching interleaved converter |  |  |  | 23 | IEEE | 2020-09-02 |  |  | IEEE | IEEE Journals
Integrated Current Balancing Transformer Based Input-Parallel Output-Parallel <italic>LLC</italic> Resonant Converter Modules | U. Ahmad; H. Cha; N. Naseem | School of Energy Engineering, Kyungpook National University, Daegu, South Korea; School of Energy Engineering, Kyungpook National University, Daegu, South Korea; School of Energy Engineering, Kyungpook National University, Daegu, South Korea | IEEE Transactions on Power Electronics | 2021-01-27 | 2021 | 36 | 5 | 5278 | 5289 | The input-parallel output-parallel (IPOP) connected converter system allows the use of a low-power converter module for high-power applications. However, mismatches in the IPOP circuit parameters cause uneven current sharing between the constituent modules, which makes the IPOP system unreliable for practical use. Different techniques have been proposed so far; however, they cause an increase in magnetic volume, cost, component count, and complexity of the IPOP system. In this article, a reliable and efficient magnetic integration technique is proposed for the current sharing requirements of the IPOP system based on LLC resonant converter modules. The proposed integrated magnetic current balancing transformer (ICBT) based IPOP LLC resonant converter modules ensures both the input current sharing and output current sharing between constituent LLC modules, under the open-loop condition quite effectively. The proposed ICBT is the resonant inductors of LLC resonant converter modules, coupled to perform the function of current balancing as well as generates enough leakage inductances for resonance operation, simultaneously. Thus, it can reduce the overall magnetic volume and improves power density of the IPOP LLC modules. Moreover, the current sharing performances of the proposed ICBT in both the steady-state and dynamic-state are analyzed based on the magnetic and electrical model. To validate the performance of the proposed ICBT based IPOP two LLC modules, a 2.6-kW hardware prototype was designed, fabricated, and tested successfully. | 1941-0107 |  | 10.1109/TPEL.2020.3026929 | National Research Foundation of Korea(grant numbers:(NRF-2019R 1A2C1006367)); Korea Institute of Energy Technology Evaluation and Planning(grant numbers:20194030202310); | https://ieeexplore.ieee.org/stamp/stamp.jsp?arnumber=9206108 | Current balancing;input-parallel output-parallel configuration;integrated current balancing transformer;LLC resonant converter | Resonant converters;Magnetic resonance;Magnetomechanical effects;Inductors;Switches;Power harmonic filters;Magnetic circuits | DC-DC power convertors;electric current control;inductors;power convertors;power transformers;resonant power convertors;switching convertors;transformers;zero voltage switching | input-parallel output-parallel connected converter system;low-power converter module;high-power applications;IPOP circuit parameters;uneven current sharing;constituent modules;IPOP system unreliable;magnetic volume;reliable integration technique;efficient magnetic integration technique;current sharing requirements;integrated magnetic current balancing transformer;ICBT;IPOP LLC resonant converter modules;input current sharing;output current sharing;constituent LLC modules;resonant inductors;resonance operation;IPOP LLC modules;current sharing performances;IPOP two LLC modules;integrated current balancing transformer;input-parallel output-parallel LLC resonant converter |  | 4 |  | 31 | IEEE | 2020-09-25 |  |  | IEEE | IEEE Journals
A Low-Cost Observer-Based Evaluation of Slow Performance Deterioration Due to Component Ageing in DCâ€”DC Converters | D. O. NeacÅŸu | Technical University of Iasi, Romania | IEEE Open Journal of the Industrial Electronics Society | 2021-10-18 | 2021 | 2 |  | 498 | 510 | This paper presents the design, analysis, and evaluation of a method for detection of the performance degradation due to component ageing, after-shock change in parameters, or excess in environmental conditions. The major novelty of this method consists of using a statistical based decision process rather than one-off threshold-based switch for detection of deterioration in performance. The method builds upon the previous observer-based method for abrupt (catastrophic) fault detection, and uses a Cumulative Sum algorithm for detection of slow trends in performance. Firstly, a review outlines the rates of change in various parameters due to ageing of components. The design and a comprehensive analysis of the proposed method are performed offline in MATLAB using an average State Space model. Contrary to previously expensive observer-based methods, the implementation is proposed on a low-cost microcontroller, and demonstrated at a 142 kHz sampling and switching rate. Timing diagrams and resources for implementation are also discussed. | 2644-1284 |  | 10.1109/OJIES.2021.3115242 |  | https://ieeexplore.ieee.org/stamp/stamp.jsp?arnumber=9547712 | Component ageing;estimation;fault detection;reliability;state space based control | Aging;Observers;Aerospace electronics;Mathematical models;Degradation;Industrial electronics;Inductors | DC-DC power convertors;fault diagnosis;microcontrollers;observers;state-space methods;statistical analysis | DC-DC converters;performance degradation;environmental conditions;statistical based decision process;threshold-based switch;cumulative sum algorithm;average state space model;observer-based methods;low-cost microcontroller;switching rate;fault detection;MATLAB;timing diagrams;component ageing;low-cost observer-based evaluation;frequency 142.0 kHz |  |  |  | 43 | CCBY | 2021-09-24 |  |  | IEEE | IEEE Journals
A Modulized Three-Port Interlinking Converter for Hybrid AC/DC/DS Microgrids Featured With a Decentralized Power Management Strategy | Z. Zhang; C. Jin; Y. Tang; C. Dong; P. Lin; Y. Mi; P. Wang | School of Electrical and Electronic Engineering, Nanyang Technological University, Singapore, Singapore; V-Flow Tech Pte. Ltd., Singapore, Singapore; School of Electrical and Electronic Engineering, Nanyang Technological University, Singapore, Singapore; Energy Research Institute, Nanyang Technological University, Singapore, Singapore; Energy Research Institute, Nanyang Technological University, Singapore, Singapore; School of Electrical Engineering, Shanghai University of Electric Power, Shanghai, China; School of Electrical and Electronic Engineering, Nanyang Technological University, Singapore, Singapore | IEEE Transactions on Industrial Electronics | 2021-09-01 | 2021 | 68 | 12 | 12430 | 12440 | A compact interlinking converter modular (ICM) for hybrid ac/dc microgrids with a distributed storage (DS) bus for storage integration is proposed in this article. The advanced ICM for hybrid ac/dc/ds microgrids involves the nine-switch topology with compact configuration and decreased number of active operating switches, which structurally equivalents to afford a dc interconnection port for dc subgrid, an ac interconnection port for ac subgrid, a ds interconnection port for ds subgrid, and two dc-dc converters for the interconnection ports for parallel DSs. In addition to the popular advantage of component elements saving, the suggested ICM, aggregating various interlinking converter cells (ICCs) into an ICM, is also proficient of participating computations from all ICC sensors to enhance the overall modular performance without building extra communication connection links between ICCs. With this in mind, a decentralized power management control strategy is realized by employing a coordination power control methodology to systematically handle various distributed generations (DGs), DSs, and ICM in a decentralized manner with improved communication fault ride-through capability. The controller hardware-in-the-loop experiments on a real-time digital simulator platform validates the achievement of the advanced ICM application in hybrid ac/dc/ds microgrids and the effectiveness of the associated decentralized power management scheme. | 1557-9948 |  | 10.1109/TIE.2020.3040660 | Smart Multi-Energy System; Energy Research Institute, Nanyang Technological University(grant numbers:NRF-ENIC-SERTD-SMES-NTUJTCI3C-2016); | https://ieeexplore.ieee.org/stamp/stamp.jsp?arnumber=9280405 | Distributed generation (DG);droop control;energy storage system (ESS);pulsewidth modulation (PWM);smart grid and hybrid microgrid | Microgrids;Switches;Power system management;Hybrid power systems;Topology;Logic gates;Decentralized control | DC-DC power convertors;distributed power generation;power control;power generation control;power system interconnection | modulized three-port interlinking converter;decentralized power management strategy;compact interlinking converter modular;distributed storage bus;dc interconnection port;dc subgrid;ac interconnection port;ac subgrid;ds interconnection port;dc-dc converters;interconnection ports;interlinking converter cells;decentralized power management control strategy;advanced ICM application;associated decentralized power management scheme |  |  |  | 38 | IEEE | 2020-12-03 |  |  | IEEE | IEEE Journals
Decoupling Control of Multiactive Bridge Converters Using Linear Active Disturbance Rejection | S. Bandyopadhyay; Z. Qin; P. Bauer | Department of Electrical Sustainable Energy, DC Systems, Energy Conversion and Storage Group, Delft University of Technology, Delft, The Netherlands; Department of Electrical Sustainable Energy, DC Systems, Energy Conversion and Storage Group, Delft University of Technology, Delft, The Netherlands; Department of Electrical Sustainable Energy, DC Systems, Energy Conversion and Storage Group, Delft University of Technology, Delft, The Netherlands | IEEE Transactions on Industrial Electronics | 2021-07-29 | 2021 | 68 | 11 | 10688 | 10698 | Multiactive bridge (MAB) converter is a promising solution for integrating multiple renewable sources, storage, and loads for various applications. However, the MAB converter is challenging to control due to the inherent coupling between the port power flows. To that end, this article presents a decoupling control strategy based on linear active disturbance rejection control. The proposed controller observes the coupling disturbance using a linear extended state observer and subsequently rejects the observed disturbance resulting in dynamic decoupling. Experiments conducted on a 2-kW 100-kHz Si-C-based four-port MAB converter laboratory prototype illustrate the decoupling performance of the proposed control strategy. Compared to the traditional decoupling control strategy, the proposed approach is decentralized and model independent, only requiring information regarding its order. | 1557-9948 |  | 10.1109/TIE.2020.3031531 | Nederlandse Organisatie voor Wetenschappelijk Onderzoek(grant numbers:PÂ 13-21); | https://ieeexplore.ieee.org/stamp/stamp.jsp?arnumber=9234666 | Active disturbance rejection control (ADRC);dcâ€“dc converter;decoupled power flow control;disturbance observer;multiactive-bridge (MAB) converter | Bridge circuits;Matrix converters;Couplings;Robust control;Voltage control;Observers;Control systems | bridge circuits;load flow;observers;power convertors;silicon compounds | multiactive bridge converter;multiple renewable sources;port power flow;linear active disturbance rejection control;linear extended state observer;four-port MAB converter laboratory prototype;decoupling control strategy;Si-C |  | 1 |  | 33 | IEEE | 2020-10-21 |  |  | IEEE | IEEE Journals
A Nonisolated Wide Input Series Resonant Converter for Automotive LED Lighting System | V. K. S. Veeramallu; S. Porpandiselvi; B. L. Narasimharaju | Electrical Engineering, National Institute of Technology, Warangal, India; Electrical Engineering, National Institute of Technology, Warangal, India; Electrical Engineering, National Institute of Technology, Warangal, India | IEEE Transactions on Power Electronics | 2021-01-27 | 2021 | 36 | 5 | 5686 | 5699 | In this article, a reconfigurable nonisolated buck-boost (BB) integrated full-bridge series resonant converter (FBSRC) based light emitting diode (LED) driver is proposed for wide input voltage automotive lighting applications. The proposed LED driver is derived by the integration of BB operation with FBSRC. It can be reconfigured into three different resonant converter topologies such as BB integrated FBSRC, BB integrated half-bridge series resonant converter (BB-HBSRC), and conventional HBSRC and, hence, produces three levels of voltage gains. By transformation from one topology to other based on the input voltage range and with asymmetrical pulsewidth modulation control, it can operate for wide input voltage range while maintaining the soft switching. The main advantages of the proposed configuration are smooth transformation into three different topologies without any additional switching devices, no topological transitions within a switching cycle in steady state, use of simple proportional-integral controller, soft switching, and wider voltage gain with buck/boost operation. In addition, dimming control is also achieved using pulsewidth modulation technique. Detailed theoretical analysis of the proposed converter is presented. To verify the analysis and performance, a prototype of 22.7 W, 22.5 V LED driver is designed, simulated, and tested for a wide input voltage range of 18 to 120 V. | 1941-0107 |  | 10.1109/TPEL.2020.3032159 |  | https://ieeexplore.ieee.org/stamp/stamp.jsp?arnumber=9234014 | Light emitting diode (LED);series resonant converter (SRC);wide gain;wide input | Light emitting diodes;Voltage control;Resonant converters;Topology;Switches;Pulse width modulation;Lighting | bridge circuits;DC-DC power convertors;driver circuits;light emitting diodes;lighting;resonant power convertors;switching convertors;voltage control;zero voltage switching | additional switching devices;asymmetrical pulsewidth modulation control;voltage gains;conventional HBSRC;BB-HBSRC;BB integrated half-bridge series resonant converter;BB integrated FBSRC;different resonant converter topologies;BB operation;wide input voltage automotive lighting applications;full-bridge series resonant converter based light emitting diode;reconfigurable nonisolated buck-boost;lighting system;nonisolated wide input series resonant converter;wide input voltage range;LED driver;wider voltage gain;soft switching;simple proportional-integral controller;topological transitions;power 22.7 W;voltage 22.5 V;voltage 18.0 V to 120.0 V |  | 2 |  | 33 | IEEE | 2020-10-20 |  |  | IEEE | IEEE Journals
Single-Stage DAB-<italic>LLC</italic> Hybrid Bidirectional Converter With Tight Voltage Regulation Under DCX Operation | Y. Liao; G. Xu; Y. Sun; T. Peng; M. Su; B. Guo; W. Xiong | School of Automation, Central South University, Changsha, China; School of Automation, Central South University, Changsha, China; School of Automation, Central South University, Changsha, China; School of Automation, Central South University, Changsha, China; School of Automation, Central South University, Changsha, China; School of Automation, Central South University, Changsha, China; School of Automation, Central South University, Changsha, China | IEEE Transactions on Industrial Electronics | 2020-10-23 | 2021 | 68 | 1 | 293 | 303 | Working as a dc-dc transformer (DCX), which operates at the resonant frequency, is a suitable solution to achieve the maximum conversion efficiency of the LLC converter. However, because the fixed-frequency modulation is applied, the voltage regulation performance is limited. To achieve tight voltage regulation and fully utilize the advantages of LLC-DCX operation under bidirectional isolated power application, in this article, a single-stage dual active bridge (DAB) LLC hybrid bidirectional converter based on the sigma converter structure is proposed. In the proposed converter, the main power flows through the LLC converter, and DAB is used for the power flow direction control and output voltage regulation. In addition, a mathematical model of the proposed converter is derived for the controller design, which is verified by circuit simulation. Based on the model, the design of the controller and the circuit parameters are discussed with the goal of fast dynamics. Finally, the experimental results of a 1200-W prototype verify the effectiveness and advantages of the proposed topology and controller design. | 1557-9948 |  | 10.1109/TIE.2020.2965495 | National Natural Science Foundation of China(grant numbers:51907206); Key Technology R&D Program of Hunan Province of China(grant numbers:2018SK2140); Major Project of Changzhutan Self-Dependent Innovation Demonstration Area(grant numbers:2018XK2002); Project of Innovation-Driven Plan in Central South University(grant numbers:2019CX003); Hunan Provincial Key Laboratory of Power Electronics Equipment and Grid(grant numbers:2018TP1001); Fundamental Research Funds for the Central Universities of Central South University(grant numbers:2019zzts869); | https://ieeexplore.ieee.org/stamp/stamp.jsp?arnumber=8960536 | Bidirectional power flow;dual active bridge (DAB);single-stage DAB- $LLC$ hybrid bidirectional converter;tight voltage regulation | Voltage control;Integrated circuit modeling;Topology;Regulation;Inductors;Resonant frequency;Bridge circuits | circuit simulation;control system synthesis;DC transformers;DC-DC power convertors;frequency control;load flow control;voltage control | LLC-DCX operation;bidirectional isolated power application;single-stage dual active bridge LLC hybrid bidirectional converter;sigma converter structure;power flow direction control;output voltage regulation;controller design;single-stage DAB-LLC hybrid bidirectional converter;dc-dc transformer;resonant frequency;fixed-frequency modulation;circuit simulation |  | 13 |  | 24 | IEEE | 2020-01-15 |  |  | IEEE | IEEE Journals
Enhanced Small-Signal Modeling for Charge-Controlled Resonant Converters | J. -D. Hsu; M. Ordonez; W. Eberle; M. Craciun; C. Botting | Department of Electrical and Computer Engineering, The University of British Columbia, Vancouver, BC, Canada; Department of Electrical and Computer Engineering, The University of British Columbia, Vancouver, BC, Canada; Department of Electrical and Computer Engineering, The University of British Columbia, Vancouver, BC, Canada; Delta-Q Technologies Corporation, Burnaby, BC, Canada; Delta-Q Technologies Corporation, Burnaby, BC, Canada | IEEE Transactions on Power Electronics | 2021-10-15 | 2022 | 37 | 2 | 1736 | 1747 | Charge control for resonant converters introduces an inner feedback loop that improves the system dynamic characteristics. However, small-signal modeling is not as straightforward with charge-controlled resonant converters as it is with current mode hard-switching topologies, due to the nature of resonant behavior. Conventional small-signal models for charge-controlled resonant converters are developed based on the converter input and output energy balance. This simplified approach overlooks the dynamics of the magnetizing inductor current and generates errors in small-signal frequency response. To improve the analytical model and enable high-bandwidth design, this article proposes a new methodology for modeling charge-controlled resonant converters. The energy stored in the resonant tank is analyzed using the theory of extended describing function, which accounts for the effect of the magnetizing current. This methodology applies to a wide range of charge control variants, such as bang-bang charge control and hybrid-hysteretic control. To demonstrate the modeling procedure, this article considers a high-order, five resonant-component half-bridge <italic>CLLC</italic> resonant converter as a case study. The proposed analytical model is applied to a 1 kW, 400-V/3.3-A power supply prototype for simulation and experimental validation. The proposed model successfully predicts the frequency response of the resonant converter across frequency and load conditions, providing rapid frequency-domain evaluation in the design process. | 1941-0107 |  | 10.1109/TPEL.2021.3106024 | Natural Sciences and Engineering Research Council of Canada; | https://ieeexplore.ieee.org/stamp/stamp.jsp?arnumber=9519536 | Charge control;extended describing function (EDF);resonant converters;small-signal modeling | Predictive models;Mathematical model;Resonant converters;Voltage control;Frequency response;Analytical models;Magnetic resonance | DC-DC power convertors;feedback;frequency response;inductors;LC circuits;resonant power convertors | small-signal modeling;resonant-component half-bridge CLLC resonant converter;bang-bang charge control;charge control variants;analytical model;charge-controlled resonant converters;power 1.0 kW |  |  |  | 37 | IEEE | 2021-08-19 |  |  | IEEE | IEEE Journals
A Novel Non-Isolated Boost-Type Alternate Arm DC Transformer With Bidirectional Fault-Blocking Capability | S. Liu; G. Wang | Department of Electrical Engineering, South China University of Technology, Guangzhou, China; Department of Electrical Engineering, South China University of Technology, Guangzhou, China | IEEE Transactions on Power Delivery | 2021-05-21 | 2021 | 36 | 3 | 1795 | 1808 | DC transformer is an essential equipment for formation of multi-voltage-level DC grid. This paper proposes a novel non-isolated Boost-type alternate arm DC transformer (Boost-AADCT) for medium- and high-voltage level DC grid application. The Boost-AADCT is comprised of three submodule-cascaded arms, two thyristor-cascaded director switches, and two buffer capacitors. Bidirectional power transmission is achieved by alternatively charging and discharging of the intermediate arm following the Boost principle, while the pulsating power component caused by intermittent transmission is actively smoothened by grid-side buffer subcircuits formed by the buffer capacitors and grid-side arms. The active power buffering method increases the tolerance range of voltage ripple of the buffer capacitor, and the required energy storage capacity is resultantly reduced. Circuit configuration, operation principle, and mathematical model are first introduced. Then, the control strategy is proposed, the main circuit parameters are designed, and bidirectional fault-blocking capability is analyzed. Comparison with other DC-DC converters shows that the Boost-AADCT significantly reduces the requirement of semiconductors and has relatively lower synthetic cost. At last, performance of the Boost-AADCT and the proposed control strategies are evaluated by simulation tests conducted in MATLAB/Simulink environment. | 1937-4208 |  | 10.1109/TPWRD.2020.3014914 | China Postdoctoral Science Foundation(grant numbers:2018M643081); State Key Laboratory of Electrical Insulation and Power Equipment(grant numbers:EIPE20209); | https://ieeexplore.ieee.org/stamp/stamp.jsp?arnumber=9162484 | DC/DC converter;DC Transformer;DC grid;control strategy | Capacitors;Power transformer insulation;Topology;Power transmission;Switches;Circuit faults;Mathematical model | DC-DC power convertors;energy storage;power grids;voltage control | Boost-AADCT;novel nonisolated Boost-type alternate arm DC transformer;bidirectional fault-blocking capability;multivoltage-level DC grid;high-voltage level DC grid application;submodule-cascaded arms;buffer capacitor;bidirectional power transmission;Boost principle;grid-side buffer subcircuits;grid-side arms;active power buffering method;DC-DC converters |  |  |  | 30 | IEEE | 2020-08-07 |  |  | IEEE | IEEE Journals
An Improved Threefold Interleaved PFC Circuit With Better Voltage Profile and Optimizing Current-Sharing Method | A. Babaei; I. Kaffashan; A. Abrishamifar | Department of Electrical and Computer Engineering, University of Manitoba, Winnipeg, MB, Canada; Department of Electrical and Computer Engineering, University of Manitoba, Winnipeg, MB, Canada; Department of Electrical and Computer Engineering, Iran University of Science and Technology, Tehran, Iran | IEEE Canadian Journal of Electrical and Computer Engineering | 2021-06-15 | 2021 | 44 | 2 | 253 | 260 | In this article, a threefold interleaved power factor correction (PFC) circuit is proposed. The main purpose of this circuit is to reduce the output voltage and current ripples. This reduction in the value of the voltage and current ripples leads the output filter of the converter to have a smaller size. Furthermore, the proposed converter in this article can share the input current between the inductors equally. This reduces the inductor size and improves the total harmonic distortion. Also, the suggested converter creates a constant output voltage although the load is fluctuating. As well as this, the converter can last longer compared to the previous PFC converters, as the electrolyte capacitor will be removed from the converter circuit. This also reduces the maintenance costs since the electrolyte capacitor is the main source of failures in the converters. Instead of the electrolyte capacitor, this article uses the active capacitor, which is a promising way to decrease the capacitor size and maintain the output voltage. The proposed converter is simulated in MATLAB software, and simulation results validate the advantages of the proposed circuit, including equally shared input current between the input inductors, which leads to the robustness of the presented circuit. As well as this, the proposed circuit shows promising results on the output side, as it decreases the ripple of the output voltage and keeps the output voltage constant, while the load is changing. | 2694-1783 |  | 10.1109/ICJECE.2021.3053918 |  | https://ieeexplore.ieee.org/stamp/stamp.jsp?arnumber=9456060 | DCâ€“DC power converters;lifetime estimation;switched capacitor networks | Total harmonic distortion;Simulation;Capacitors;Maintenance engineering;Electrolytes;Software;Robustness | capacitors;DC-DC power convertors;harmonic distortion;inductors;power convertors;power factor correction;switching convertors | current ripples;output filter;inductor size;suggested converter;constant output voltage;previous PFC converters;electrolyte capacitor;converter circuit;capacitor size;equally shared input current;input inductors;presented circuit;improved threefold interleaved PFC circuit;better voltage profile;optimizing current-sharing method;threefold interleaved power factor correction circuit |  | 1 |  | 20 | IEEE | 2021-06-15 |  |  | IEEE | IEEE Journals
Segmented Differential Power Processing Converter Unit and Control Algorithm for Photovoltaic Systems | H. Jeong; S. Park; J. -H. Jung; T. Kim; A. -R. Kim; K. A. Kim | School of Electrical and Computer Engineering, Ulsan National Institute of Science and Technology (UNIST), Ulsan, South Korea; School of Electrical and Computer Engineering, Ulsan National Institute of Science and Technology (UNIST), Ulsan, South Korea; School of Electrical and Computer Engineering, Ulsan National Institute of Science and Technology (UNIST), Ulsan, South Korea; Research Institute of Industrial Science and Technology, Pohang, South Korea; Research Institute of Industrial Science and Technology, Pohang, South Korea; Department of Electrical Engineering, National Taiwan University, Taipei, Taiwan | IEEE Transactions on Power Electronics | 2021-03-05 | 2021 | 36 | 7 | 7797 | 7809 | Differential power processing (DPP) for photovoltaic (PV) systems can achieve high system efficiency and maintain maximum power production even under mismatched conditions. However, DPP converters applied to large-scale systems have challenges of complicated installation and high voltage ratings. The segmented DPP structure is introduced as a modular approach that utilizes groups of bidirectional DPP flyback converters to maximize PV power generation while minimizing converter power loss. Groups of four DPP converters are combined into a segmented DPP unit with maximum power point tracking (MPPT) control to maximize output power of the unit. The segmented DPP system and control algorithm are verified through simulation and hardware experimentation. Simulation results verify the effectiveness of the control algorithm with multiple segmented DPP units interacting with a typical inverter employing MPPT. Experimental results verify that system efficiency of the segmented DPP unit reaches 96.4% in even lighting conditions, reaches 92.7% in severe partial shading conditions, and shows an increase of up to 14.8% in uneven lighting conditions compared to an equivalent series-connected PV system. | 1941-0107 |  | 10.1109/TPEL.2020.3044417 | Research Institute of Industrial Science and Technology (RIST), Korea; DPP Technique Development for Improving PV Efficiency(grant numbers:2017A032); Ministry of Science and Technology, Taiwan(grant numbers:109-2218-E-002-011-MY3); | https://ieeexplore.ieee.org/stamp/stamp.jsp?arnumber=9293151 | Bidirectional flyback converter;dcâ€“dc converter;differential power processing (DPP);maximum power point tracking (MPPT);partial power processing;photovoltaic (PV) systems | Connectors;Standards;Process control;Lighting;Voltage control;Buildings;High-voltage techniques | invertors;maximum power point trackers;photovoltaic power systems;power convertors | segmented differential power processing converter unit;control algorithm;photovoltaic systems;high system efficiency;maximum power production;DPP converters;large-scale systems;high voltage ratings;segmented DPP structure;bidirectional DPP flyback converters;PV power generation while minimizing converter power loss;segmented DPP unit;maximum power point tracking;output power;segmented DPP system;multiple segmented DPP units;equivalent series-connected PV system |  | 2 |  | 28 | IEEE | 2020-12-14 |  |  | IEEE | IEEE Journals
An Optimized Single-Stage Isolated Swiss-Type AC/DC Converter Based on Single Full-Bridge With Midpoint-Clamper | B. Zhang; S. Xie; Z. Li; P. Zhao; J. Xu | College of Automation Engineering, Nanjing University of Aeronautics and Astronautics, Nanjing, China; College of Automation Engineering, Nanjing University of Aeronautics and Astronautics, Nanjing, China; College of Automation Engineering, Nanjing University of Aeronautics and Astronautics, Nanjing, China; College of Automation Engineering, Nanjing University of Aeronautics and Astronautics, Nanjing, China; College of Automation Engineering, Nanjing University of Aeronautics and Astronautics, Nanjing, China | IEEE Transactions on Power Electronics | 2021-07-01 | 2021 | 36 | 10 | 11288 | 11297 | The Swiss-type rectifier (SR) uses harmonic injection circuit and two dcâ€“dc converters to help three-phase uncontrolled rectifier bridge to achieve better power factor correction (PFC). By applying the full-bridge topology to the dc structure, both the soft switching and the high-frequency galvanic isolation can be achieved. However, two full-bridge structures are required to realize the PFC principle of SR. That means the current flows through at least four switches and two transformers during the power conduction or freewheeling period. There are improvements in both conduction loss and core utilization. Thus, an optimized single-stage isolated Swiss-type ac/dc converter based on a single full-bridge with midpoint-clamper is proposed. Only one full-bridge structure is used to improve the conduction loss and core utilization. Two bidirectional voltage clampers are used to implement the PFC principle of the SR. The performance of the proposed converter has been verified by experiments. A total of 95.4% efficiency under half rated power and 5% input current THD under rated power have been achieved under a 10-kW 380 Vac input/400 Vdc output prototype with 90 kHz switching frequency. | 1941-0107 |  | 10.1109/TPEL.2021.3073742 | National Natural Science Foundation of China(grant numbers:51877104); | https://ieeexplore.ieee.org/stamp/stamp.jsp?arnumber=9406378 | Full-bridge based;isolated;optimized Swiss-type rectifier (SR);single-stage | Rectifiers;Transistors;Reactive power;Voltage control;Switches;AC-DC power converters;Zero voltage switching | AC-DC power convertors;DC-DC power convertors;harmonic distortion;power factor correction;rectifying circuits;switching convertors;voltage control;zero voltage switching | conduction loss;core utilization;optimized single-stage;single full-bridge;midpoint-clamper;full-bridge structure;PFC principle;Swiss-type rectifier;harmonic injection circuit;dc-dc converters;three-phase uncontrolled rectifier bridge;power factor correction;full-bridge topology;dc structure;high-frequency galvanic isolation;power conduction;frequency 90.0 kHz |  |  |  | 14 | IEEE | 2021-04-16 |  |  | IEEE | IEEE Journals
A Single Phase, Single Stage AC-DC Multilevel LLC Resonant Converter With Power Factor Correction | A. K. Peter; J. Mathew | Government Engineering College, affiliated to APJ Abdul Kalam Technological University, Thrissur, India; Government Engineering College, affiliated to APJ Abdul Kalam Technological University, Thrissur, India | IEEE Access | 2021-05-17 | 2021 | 9 |  | 70884 | 70895 | Single stage LLC resonant converters with inherent power factor correction are getting popularity in AC-DC converters due to its reduced size and weight. However, single stage topologies are usually less efficient in regulating the dc bus capacitor voltage pertaining to line and load transients. This paper proposes a multi-level flying capacitor based single stage AC-DC LLC topology to address the issue of voltage balancing of dc-bus capacitor and to reduce the voltage stress of the switching devices. The proposed three-level inverter topology guarantees zero voltage switching, less circulating currents, reduced switching stress and losses. The converter uses bridgeless rectification scheme for better efficiency and the power factor is made nearly unity by operating the source-side inductor in discontinuous current conduction. Variable switching frequency control is used to regulate the output voltage of the converter and pulse width modulation is used to control the dc-bus voltage. This dual control scheme is very effective to keep the dc-bus voltage nearly constant over a wide range of line and load variations. The proposed topology and control scheme have been validated by hardware results on a 250W resistive load. | 2169-3536 |  | 10.1109/ACCESS.2021.3078300 |  | https://ieeexplore.ieee.org/stamp/stamp.jsp?arnumber=9425584 | LLC resonant converters;AC-DC converters;soft switching;PFC;THD;DC bus | Voltage control;Topology;Capacitors;Switches;Control systems;Inductors;Switching frequency | AC-DC power convertors;capacitors;DC-DC power convertors;frequency control;invertors;power capacitors;power factor correction;resonant power convertors;switching convertors;zero current switching;zero voltage switching | single stage AC-DC multilevel LLC resonant converter;single stage LLC resonant converters;inherent power factor correction;AC-DC converters;single stage topologies;dc bus capacitor voltage;load transients;multilevel flying capacitor;single stage AC-DC LLC topology;voltage balancing;dc-bus capacitor;voltage stress;switching devices;three-level inverter topology;zero voltage switching;variable switching frequency control;output voltage;dc-bus voltage;control scheme;power 250.0 W |  |  |  | 27 | CCBY | 2021-05-07 |  |  | IEEE | IEEE Journals
Increasing Voltage Support Using Smart Power Converter Based Energy Storage System and Load Control | V. M. Hrishikesan; D. Das; C. Kumar; H. B. Gooi; S. Mekhilef; X. Guo | Electronics and Electrical Engineering Department, Indian Institute of Technology Guwahati, Guwahati, India; Electronics and Electrical Engineering Department, Indian Institute of Technology Guwahati, Guwahati, India; Electronics and Electrical Engineering Department, Indian Institute of Technology Guwahati, Guwahati, India; School of Electrical & Electronic Engineering, Nanyang Technological University, Singapore; Power Electronics and Renewable Energy Research Laboratory, Department of Electrical Engineering, University of Malaya, Kuala Lumpur, Malaysia; Department of Electrical Engineering, Yanshan University, Qinhuangdao, China | IEEE Transactions on Industrial Electronics | 2021-09-01 | 2021 | 68 | 12 | 12364 | 12374 | Voltage sag and swell affect the normal operation of loads as well as distributed generating sources and reduce the overall reliability of the system. For improving the voltage at point of common coupling, different grid code requires control of active and reactive powers through power electronic solutions. In this article, a smart power converter (SPC) is introduced in the distribution grid, and different from the existing voltage support solutions, this article utilizes control and coordination capabilities of SPC to provide medium voltage (MV) grid voltage support during voltage sag/swell. The proposed control scheme aims to improve the voltage support capability of SPC in the MV grid by the coordinated operation of SPC MV converter, low voltage converter, and battery energy storage system (BESS). For achieving the same voltage support capability, the proposed method requires lower rated BESS as compared to existing solutions. Simulation and experimental results show the effectiveness of the proposed scheme. | 1557-9948 |  | 10.1109/TIE.2020.3042165 | Visvesvaraya PhD Scheme, MeitY, Govt. of India MEITY-PHD-1228(grant numbers:ECR/2017/001564); Science & Engineering Research Board; Design, control and management of distributed generation in microgrid; Science & Engineering Research Board, India; | https://ieeexplore.ieee.org/stamp/stamp.jsp?arnumber=9286898 | Power distribution system;smart power converter (SPC);smart transformer (ST);voltage support | Voltage control;Reactive power;Power transformers;Power quality;Power electronics;Electrical engineering;DC-DC power converters | battery storage plants;distributed power generation;power convertors;power electronics;power generation control;power grids;power supply quality | distributed generating source;active power;reactive power;BESS;power electronic solutions;load control;smart power converter;battery energy storage system;low voltage converter;SPC MV converter;voltage support capability;voltage sag;medium voltage grid;distribution grid |  |  |  | 31 | IEEE | 2020-12-08 |  |  | IEEE | IEEE Journals
High-Efficiency Single-Phase Matrix Converter With Diverse Symmetric Bipolar Buck and Boost Operations | H. F. Ahmed; M. S. El Moursi; B. Zahawi; K. A. Hosani | Department of Electrical Engineering and Computer Science, Advanced Power and Energy Center, Khalifa University, Abu Dhabi, United Arab Emirates; Faculty of Engineering, Mansoura University, Mansoura, Egypt; Department of Electrical Engineering and Computer Science, Advanced Power and Energy Center, Khalifa University, Abu Dhabi, United Arab Emirates; Department of Electrical Engineering and Computer Science, Advanced Power and Energy Center, Khalifa University, Abu Dhabi, United Arab Emirates | IEEE Transactions on Power Electronics | 2020-12-02 | 2021 | 36 | 4 | 4300 | 4315 | Single-phase matrix converters (MCs) are undergoing rapid developments due to their bipolar voltage gain (as required in dynamic voltage restorers) and step-changed frequency operation (used in high step-up ac-dc rectifiers, and to provide medium frequency isolation in traction and wind turbine converters, etc.). However, existing buck-boost MCs require high-voltage/current rating devices, and suffer from large component voltage/current stresses and ripples, significantly degrading their efficiency. This article proposes a highly efficient single-phase buck-boost MC; consisting of eight IGBTs (implemented using two full-bridge IGBT modules), second-order input and output filters, and a small value film capacitor. Efficient discrete inverting and noninverting buck and boost operations are proposed (same as that of sixteen-switch cascaded buck-boost MC) with significantly lower component voltage/current stresses and ripples. In addition, flexible inverting and noninverting buck-boost operations are proposed with independent control of buck and boost duty ratios. All of the proposed operations are free of commutation issues, compatible with reactive loads, and provide smooth input and output currents. Furthermore, all the switches have same voltage stresses, and all four switches in a full-bridge module experience the same current stresses. A comprehensive description of circuit operation is presented based on a number of proposed switch modulation strategies with a nonunity power factor load, followed by design guidelines, and comparative evaluations with existing topologies. Finally, experimental verification results are presented, using a 400-VA laboratory prototype converter. | 1941-0107 |  | 10.1109/TPEL.2020.3024785 | Khalifa University of Science, Technology and Research(grant numbers:CIRA-2018-37); | https://ieeexplore.ieee.org/stamp/stamp.jsp?arnumber=9200526 | ACâ€“AC power conversion;bipolar buckâ€“boost operation;high-efficiency;single-phase matrix converter | Stress;Insulated gate bipolar transistors;Switches;Capacitors;AC-AC converters;Power quality;Frequency conversion | AC-DC power convertors;DC-DC power convertors;insulated gate bipolar transistors;invertors;matrix convertors;power capacitors;power convertors;power factor;power factor correction;PWM power convertors;rectifying circuits;switching convertors;voltage control;wind turbines | bipolar voltage gain;dynamic voltage restorers;frequency operation;medium frequency isolation;wind turbine converters;full-bridge IGBT modules;sixteen-switch cascaded buck-boost MC;noninverting buck-boost operations;400-VA laboratory prototype converter;high-efficiency single-phase matrix converter;switch modulation strategies;step-changed frequency operation;voltage-current stress;nonunity power factor load |  |  |  | 32 | CCBY | 2020-09-18 |  |  | IEEE | IEEE Journals
A High-Efficient Wireless Power Receiver for Hybrid Energy-Harvesting Sources | D. Khan; S. -J. Oh; S. Yeo; Y. Ryu; S. -H. In; R. E. Rad; I. Ali; Y. -G. Pu; S. -S. Yoo; M. Lee; K. C. Hwang; Y. Yang; K. -Y. Lee | Department of Electrical and Computer Engineering, Sungkyunkwan University College of Information and Communication Engineering, Suwon, South Korea; Department of Electrical and Computer Engineering, Sungkyunkwan University College of Information and Communication Engineering, Suwon, South Korea; Samsung Electronics, Suwon, South Korea; Samsung Electronics, Suwon, South Korea; Department of Electrical and Computer Engineering, Sungkyunkwan University College of Information and Communication Engineering, Suwon, South Korea; Department of Electrical and Computer Engineering, Sungkyunkwan University College of Information and Communication Engineering, Suwon, South Korea; Department of Electrical and Computer Engineering, Sungkyunkwan University College of Information and Communication Engineering, Suwon, South Korea; Department of Electrical and Computer Engineering, Sungkyunkwan University College of Information and Communication Engineering, Suwon, South Korea; Department of Smart Automobile, Pyeongtaek University, Pyeongtaek, South Korea; School of information and Communications, Gwangju Institute of Science and Technology, Gwangju, South Korea; Department of Electrical and Computer Engineering, Sungkyunkwan University College of Information and Communication Engineering, Suwon, South Korea; Department of Electrical and Computer Engineering, Sungkyunkwan University College of Information and Communication Engineering, Suwon, South Korea; Department of Electrical and Computer Engineering, Sungkyunkwan University College of Information and Communication Engineering, Suwon, South Korea | IEEE Transactions on Power Electronics | 2021-07-01 | 2021 | 36 | 10 | 11148 | 11162 | This article presents a power-efficient hybrid energy-harvesting system that scavenges energy from solar, vibration, and radio frequency (RF) energy sources and converts into regulated output dc voltage courtesy buckâ€“boost dcâ€“dc converter. The proposed architecture incorporates tetra-paths for maintaining high power conversion efficiency (PCE) over extended input power range (âˆ’10 to 30 dBm). A time-domain maximum power point tracking technique is proposed for solar energy harvester. A high-efficiency full wave rectifier is designed for triboelectric rectifier. A 5.8-GHz RF-dc converter with adaptive matching is proposed to increase dynamic range of the input power. The chip is implemented in 0.18-Âµm bipolar-CMOS-DMOS process. The die area of the chip is 2.8 mm Ã— 5.0 mm, including the pads. The solar and triboelectric energy harvesters achieve a measured peak efficiencies of 75.4% and 92.3%, respectively. The high-power 5.8-GHz RF-dc converter achieves measured PCE of 76% at 30 dBm input power. The low-power dual-band RF-dc converter operating at 900 MHz and 2.4 GHz obtains measured peak efficiencies of 73% and 71.9% at 0 dBm input, respectively. The buckâ€“boost dcâ€“dc converter employed in the proposed hybrid energy harvesting system achieves a measured peak PCE of 94.5%. | 1941-0107 |  | 10.1109/TPEL.2021.3071374 | Korea Institute for Advancement of Technology; Korea Government; Samsung; | https://ieeexplore.ieee.org/stamp/stamp.jsp?arnumber=9397354 | Hybrid energy harvesting;maximum power point tracking (MPPT);power conversion efficiency;RF energy harvesting;solar energy harvesting;triboelectric energy harvesting | Solar energy;Radio frequency;Energy harvesting;Wireless sensor networks;Wireless communication;Hybrid power systems;DC-DC power converters | CMOS integrated circuits;energy harvesting;maximum power point trackers;power conversion;radiofrequency power transmission;rectifiers;solar power;time-domain analysis;triboelectricity | high-efficient wireless power receiver;hybrid energy-harvesting system;radio frequency energy sources;buck-boost dc-dc converter;high power conversion efficiency;time-domain maximum power point tracking technique;solar energy harvester;full wave rectifier;triboelectric energy harvesters;dual-band RF-dc converter;PCE;triboelectric rectifier;bipolar-CMOS-DMOS process;size 2.8 mm;size 5.0 mm;frequency 900.0 MHz;frequency 2.4 GHz |  | 1 |  | 35 | IEEE | 2021-04-06 |  |  | IEEE | IEEE Journals
A Hybrid Boost Converter With Cross-Connected Flying Capacitors | M. Huang; Y. Lu; T. Hu; R. P. Martins | School of Electronic and Information Engineering, South China University of Technology, Guangzhou, China; Department of Electrical and Computer Engineering (ECE), State Key Laboratory of Analog and Mixed-Signal VLSI, Faculty of Science and Technology (FST), Institute of Microelectronics, University of Macau, Macao, China; Department of Electrical and Computer Engineering (ECE), State Key Laboratory of Analog and Mixed-Signal VLSI, Faculty of Science and Technology (FST), Institute of Microelectronics, University of Macau, Macao, China; Department of Electrical and Computer Engineering (ECE), State Key Laboratory of Analog and Mixed-Signal VLSI, Faculty of Science and Technology (FST), Institute of Microelectronics, University of Macau, Macao, China | IEEE Journal of Solid-State Circuits | 2021-06-28 | 2021 | 56 | 7 | 2102 | 2112 | This article presents a monolithic hybrid boost converter suitable for a high conversion ratio (CR). It uses two inductors, two cross-connected flying capacitors ( C<sub>F</sub>s), and six power switches, allowing a two-phase operation and C<sub>F</sub>s near-soft charging. With the internal voltages halved by the C<sub>F</sub>s, the inductor current ripple and voltage stress of the switches decrease, thus allowing a reduction in both power loss and silicon area. In addition, the cross-connected C<sub>F</sub>s double the pulsewidth of the control signals, thereby allowing a higher switching frequency even under a very high CR. Moreover, this design shares the large bootstrap capacitors of the high-side NMOS switches and also eliminates the need for an additional bootstrap voltage generation for the stacked NMOS switches, enabling an area-efficient full integration of the bootstrap capacitors. The converter, fabricated in 0.35- Î¼m CMOS, occupies a core area of 0.86 mm<sup>2</sup>. It achieves a 93.5% peak efficiency when the CR is 4.5, with two 3.3- Î¼H inductors (3010 package), two 0.47- Î¼F C<sub>F</sub>s, and a 2-MHz switching frequency. | 1558-173X |  | 10.1109/JSSC.2020.3044062 | Key-Area Research and Development Program of Guangdong Province(grant numbers:2019B010140002); Natural Science Foundation of China(grant numbers:61974046); Science and Technology Development Fund, Macau, SAR(grant numbers:145/2019/A3,SKL-AMSV(UM)-2020-2022); Start-up Research Grants of the University of Macau(grant numbers:SRG2019-00173-IME); | https://ieeexplore.ieee.org/stamp/stamp.jsp?arnumber=9310201 | Boost converter;bootstrap;dcâ€“dc converter;high conversion ratio (CR);multi-phase;soft-charging | Inductors;Stress;Capacitors;Topology;Switches;Steady-state;Logic gates | bootstrap circuits;CMOS integrated circuits;DC-DC power convertors;elemental semiconductors;power capacitors;power conversion;power inductors;silicon;switches;switching convertors | cross-connected flying capacitors;monolithic hybrid boost converter;conversion ratio;power switches;two-phase operation;internal voltages;inductor current ripple;voltage stress;power loss;silicon area;control signals;switching frequency;bootstrap capacitors;high-side NMOS switches;stacked NMOS switches;core area;bootstrap voltage generation;near-soft charging;CMOS;efficiency 93.5 percent;frequency 2.0 MHz;Si |  | 1 |  | 27 | IEEE | 2020-12-29 |  |  | IEEE | IEEE Journals
Steady-State Modeling of a Dual-Active Bridge ACâ€“DC Converter Considering Circuit Nonidealities and Intracycle Transient Effects | A. Singh; A. K. Yadav; A. Khaligh | Department of Electrical and Computer Engineering, Maryland Power Electronics Laboratory, Institute for Systems Research, University of Maryland, College Park, MD, USA; Department of Electrical and Computer Engineering, Maryland Power Electronics Laboratory, Institute for Systems Research, University of Maryland, College Park, MD, USA; Department of Electrical and Computer Engineering, Maryland Power Electronics Laboratory, Institute for Systems Research, University of Maryland, College Park, MD, USA | IEEE Transactions on Power Electronics | 2021-07-01 | 2021 | 36 | 10 | 11276 | 11287 | Steady-state operation of dual active bridge (DAB) acâ€“dc converters can show a high dependence on the circuit nonidealities and on the transient nature of the consistently changing phase-shifts necessary to achieve acâ€“dc operation. These aspects are not fully captured using traditional modeling approaches derived from dcâ€“dc DAB converter analyses. To address these issues, this article presents a unified modeling approach comprising of hybrid frequency and time-domain analyses that encompass the transient nature of the acâ€“dc converter while providing the advantages of steady-state frequency-domain analysis. The limitations of conventional modeling approaches are quantified and addressed. Additionally, a comprehensive analysis of modeling error trends with converter parameters is presented, which demonstrates the effectiveness of the proposed method over conventional methods. Finally, using the proposed modeling approach, a numerical optimization routine is proposed to find the optimal-conduction-loss modulation trajectory. The effectiveness of the method is verified by experimental testing on a 1 kW, 230â€“28 V fully GaN-based single-phase DAB acâ€“dc converter. | 1941-0107 |  | 10.1109/TPEL.2021.3073350 | Boeing; | https://ieeexplore.ieee.org/stamp/stamp.jsp?arnumber=9404852 | ACâ€“DC converter;circuit parasitics;dual active bridge (DAB);frequency domain;optimization;single stage;steady-state modeling | Analytical models;Switches;Mathematical model;Transient analysis;Integrated circuit modeling;Time-domain analysis;Steady-state | AC-DC power convertors;bridge circuits;DC-DC power convertors;frequency-domain analysis;gallium compounds;modulation;numerical analysis;optimisation;time-domain analysis;transients;wide band gap semiconductors | steady-state modeling;intracycle transient effects;changing phase-shifts;traditional modeling approaches;dc-dc DAB converter analyses;unified modeling approach comprising;time-domain analyses;steady-state frequency-domain analysis;circuit nonidealities;hybrid frequency;numerical optimization routine;optimal-conduction-loss modulation trajectory;power 1.0 kW;GaN |  |  |  | 28 | IEEE | 2021-04-14 |  |  | IEEE | IEEE Journals
High-Performance Isolated Gate-Driver Power Supply With Integrated Planar Transformer | E. Serban; M. A. Saket; M. Ordonez | Electrical and Computer Engineering Department, University of British Columbia, Vancouver, BC, Canada; Electrical and Computer Engineering Department, University of British Columbia, Vancouver, BC, Canada; Electrical and Computer Engineering Department, University of British Columbia, Vancouver, BC, Canada | IEEE Transactions on Power Electronics | 2021-07-01 | 2021 | 36 | 10 | 11409 | 11420 | Wide-bandgap and silicon power semiconductor devices require advanced pulsewidth gate-driver capability to successfully convert power for high-performance operation. In this article, a simplified forward isolated resonant converter structure with an integrated planar transformer is proposed, a cost-effective solution which eliminates the need of an output filter inductor while rearranging the clamp circuit for reduced component ratings and voltage stress. The first design option uses a simple back-to-back Zener diode voltage clamp circuit for low-power dcâ€“dc isolated power supply applications. The second design employs a lossless voltage-clamped converter with auxiliary energy-recovering winding with an application example for an isolated gate-driver power supply. Through analysis of the converter, the switching frequency has been selected in relationship to the transformer inductance and the equivalent circuit capacitance for the benefit of soft-switching power device transitions. The proposed resonant converter structure features an integrated planar transformer designed with a specific layer disposition to ensure low interwinding capacitance. The converter offers isolated supplies for a gate-driver power devices pair, such as half-bridge SiC devices. The simulation and experimental results are obtained from a gate-driver application platform to demonstrate the validity of the proposed isolated dcâ€“dc converter design and integrated planar transformer with a total conversion efficiency of 87.7%. | 1941-0107 |  | 10.1109/TPEL.2021.3070053 |  | https://ieeexplore.ieee.org/stamp/stamp.jsp?arnumber=9392343 | Finite element analysis (FEA);gate-driver power supply;inductorless forward converter topology;isolated forward planar transformer;reinforced isolation for 1500-V gate-driver converters | Logic gates;Transistors;Semiconductor diodes;Capacitance;Topology;Stress;Windings | DC-DC power convertors;driver circuits;power inductors;power semiconductor devices;power transformers;resonant power convertors;silicon;switching convertors;transformer windings;wide band gap semiconductors;zero current switching;zero voltage switching | high-performance isolated gate-driver power supply;integrated planar transformer;silicon power semiconductor devices;pulsewidth gate-driver capability;voltage stress;low-power dc-dc isolated power supply applications;wide-bandgap semiconductor devices;isolated resonant converter structure;output filter inductor;back-to-back Zener diode voltage clamp circuit;auxiliary energy-recovering winding;isolated gate-driver power supply;switching frequency;transformer inductance;equivalent circuit capacitance;soft-switching power device transitions;specific layer disposition;interwinding capacitance;gate-driver power devices;SiC |  | 1 |  | 48 | IEEE | 2021-03-31 |  |  | IEEE | IEEE Journals
A New High Gain Active Switched Network-Based Boost Converter for DC Microgrid Application | S. Sadaf; N. Al-Emadi; P. K. Maroti; A. Iqbal | Department of Electrical Engineering, Qatar University, Doha, Qatar; Department of Electrical Engineering, Qatar University, Doha, Qatar; Department of Electrical Engineering, Qatar University, Doha, Qatar; Department of Electrical Engineering, Qatar University, Doha, Qatar | IEEE Access | 2021-05-11 | 2021 | 9 |  | 68253 | 68265 | This paper deals with an active switched inductor network-based high gain boost converter. By using less number of components in circuit topology, a higher gain in voltage can be attained at a small duty cycle value by using the proposed converter, which helps in reducing the switch voltage stress and conduction loss. In addition, it draws continuous input current, has lower diode voltage stress, and lower passive component voltage ratings. The operating principles and key waveforms in Continuous Conduction Mode (CCM) and Discontinuous Conduction Mode (DCM) are presented. Parameter design, power loss calculation, characteristics, and comparative study with other non-isolated converters have been presented. Finally, a 200W hardware prototype is constructed and the viability of the proposed converter is verified through the experimentally obtained results. | 2169-3536 |  | 10.1109/ACCESS.2021.3077055 | Qatar University Collaborative research project grant # [QUCG-CENG-19/20-5] from the Qatar University; Qatar National Library; | https://ieeexplore.ieee.org/stamp/stamp.jsp?arnumber=9420714 | Boost converter;active switched inductor;DC~microgrid;high gain converter | Switches;Capacitors;Stress;Switching circuits;Inductors;Microgrids;Voltage control | DC-DC power convertors;distributed power generation;inductors;power convertors;switching convertors | lower passive component voltage ratings;Continuous Conduction Mode;Discontinuous Conduction Mode;nonisolated converters;new high gain active switched network-based boost converter;DC microgrid application;active switched inductor network-based high gain boost converter;duty cycle value;switch voltage stress;conduction loss;continuous input current;lower diode voltage stress;power 200.0 W |  | 1 |  | 26 | CCBY | 2021-05-03 |  |  | IEEE | IEEE Journals
Soft-Switching Solid-State Transformer With Reduced Conduction Loss | L. Zheng; R. P. Kandula; D. Divan | School of Electrical and Computer Engineering, Georgia Institute of Technology, Atlanta, GA, USA; School of Electrical and Computer Engineering, Georgia Institute of Technology, Atlanta, GA, USA; School of Electrical and Computer Engineering, Georgia Institute of Technology, Atlanta, GA, USA | IEEE Transactions on Power Electronics | 2021-01-27 | 2021 | 36 | 5 | 5236 | 5249 | Solid-state transformers (SSTs) are a promising solution photovoltaic (PV), wind, traction, data center, battery energy storage system (BESS), and fast charging electric vehicle (EV) applications. The traditional SSTs are typically three-stage, i.e., hard-switching cascaded multilevel rectifiers and inverters with dual active bridge (DAB) converters, which leads to bulky passives, low efficiency, and high electromagnetic interference (EMI). This article proposes a new soft-switching solid-state transformer (S4T). The S4T has full-range zero-voltage switching (ZVS), electrolytic capacitor-less dc link, and controlled dv/dt, which reduces EMI. The S4T comprises two reverse-blocking current-source inverter (CSI) bridges, auxiliary branches for ZVS, and transformer magnetizing inductor as a reduced dc link with 60% ripple. Compared with the prior S4T, an effective change on the leakage inductance diode is made to reduce the number of the devices on the main power path by 20% for significant conduction loss saving and retain the same functionality of damping the resonance between the leakage and resonant capacitors and recycling trapped leakage energy. The conduction loss saving is crucial, being the dominating loss mechanism in SSTs. Importantly, the proposed single-stage SST not only holds the potential for high power density and high efficiency but also has full functionality, e.g., multiport dc loads integration, voltage regulation, and reactive power compensation, unlike the traditional single-stage matrix SST. The S4T can achieve single-stage isolated bidirectional dc-dc, ac-dc, dc-ac, or ac-ac conversion. It can also be configured input-series output-parallel (ISOP) in a modular way for medium-voltage (MV) grids. Hence, the S4T is a promising candidate for the SST. The full functionality, e.g., voltage buck-boost, multiport, etc., and the universality of the S4T for the dc-dc, dc-ac, and ac-ac conversion are verified through the simulations and experiments of two-port and three-port MV prototypes based on 3.3 kV SiC mosfets in dc-dc, dc-ac, and ac-ac modes at 2 kV. | 1941-0107 |  | 10.1109/TPEL.2020.3030795 | Advanced Research Projects Agency - Energy; U.S. Department of Energy(grant numbers:DE-AR0000899); Center for Distributed Energy, Georgia Tech; | https://ieeexplore.ieee.org/stamp/stamp.jsp?arnumber=9222345 | Current-source converter (CSC);dc transformer (DCT);distributed renewable energy resource (DER);high-frequency (HF) link;medium-voltage dc (MVdc);power electronic transformer (PET);soft-switching solid-state transformer (S4T);solid-state transformer (SST);smart grid | Zero voltage switching;Inductance;Electromagnetic interference;Capacitors;Topology;Magnetic resonance;Magnetic switching | AC-AC power convertors;AC-DC power convertors;bridge circuits;computer centres;DC-DC power convertors;electrolytic capacitors;electromagnetic interference;inductance;invertors;magnetic leakage;power engineering computing;power MOSFET;power transformers;reactive power;silicon compounds;switching convertors;voltage control;zero current switching;zero voltage switching | ac-dc conversion;dc-ac conversion;ac-ac conversion;medium-voltage grids;soft-switching solid-state transformer;reduced conduction loss;photovoltaic power;data center;battery energy storage system;electric vehicle applications;multilevel rectifiers;multilevel inverters;dual active bridge converters;high electromagnetic interference;EMI;zero-voltage switching;electrolytic capacitor;transformer magnetizing inductor;leakage inductance diode;conduction loss;resonant capacitors;single-stage SST;power density;multiport dc loads integration;voltage regulation;reactive power compensation;wind power;BESS;charging electric vehicle;reverse-blocking current-source inverter bridges;CSI;ZVS;dc-dc conversion;input-series output-parallel;ISOP;voltage buck-boost converter;SiC mosfets;voltage 3.3 kV;voltage 2.0 kV;SiC |  | 15 |  | 38 | IEEE | 2020-10-13 |  |  | IEEE | IEEE Journals
Closed-Form Asymmetrical Duty-Cycle Control to Extend the Soft-Switching Range of Three-Phase Dual-Active-Bridge Converters | J. Hu; Z. Yang; S. Cui; R. W. De Doncker | E.ON Energy Research Center, Institute for Power Generation and Storage Systems, RWTH Aachen University, Aachen, Germany; E.ON Energy Research Center, Institute for Power Generation and Storage Systems, RWTH Aachen University, Aachen, Germany; E.ON Energy Research Center, Institute for Power Generation and Storage Systems, RWTH Aachen University, Aachen, Germany; E.ON Energy Research Center, Institute for Power Generation and Storage Systems, RWTH Aachen University, Aachen, Germany | IEEE Transactions on Power Electronics | 2021-05-12 | 2021 | 36 | 8 | 9609 | 9622 | The three-phase dual-active-bridge (DAB) converter is a promising topology for high-power dc-dc conversion in dc grids and industrial applications. However, the conventional single-phase-shift modulation shows a limited soft-switching range and large reactive currents under light-load operation especially with large voltage variations. This article proposes an asymmetrical duty-cycle control method for the three-phase DAB to extend the soft-switching range and reduce reactive currents by realizing three-phase triangular- and trapezoidal-current-mode operation. Closed-form solutions of the proposed modulation schemes are derived that enable a simple online calculation of the control parameters. The proposed modulation schemes can substantially reduce losses of both power semiconductor devices and the medium-frequency transformer. Thus, the three-phase DAB converter can realize high efficiency over a wide operation range, especially under light-load conditions. Considering the practical implementation, a compensation method is presented to correct the distorted current waveforms caused by the dead time and ensure the desired soft-switching operation. Besides, the power loss imbalance between top and bottom switches induced by the asymmetrical duty cycle is addressed by an active thermal balancing strategy. The effectiveness of the proposed method is validated by simulation results and experiments on a downscaled converter prototype. | 1941-0107 |  | 10.1109/TPEL.2021.3055369 | German Federal Ministry of Education and Science(grant numbers:FKZ03SF0490); Flexible Electrical Networks (FEN) Research Campus; | https://ieeexplore.ieee.org/stamp/stamp.jsp?arnumber=9339956 | Active thermal balancing (ATB);asymmetrical duty-cycle control (ADCC);dead-time compensation (DTC);hybrid modulation schemes;soft switching;three-phase dual-active bridge | Bridge circuits;Zero voltage switching;Phase modulation;Switches;Voltage control;Closed-form solutions;Topology | bridge circuits;DC-DC power convertors;distortion;electric potential;load (electric);power grids;power semiconductor devices;power transformers;switching convertors;zero current switching;zero voltage switching | closed-form asymmetrical duty-cycle control;soft-switching range;three-phase dual-active-bridge converter;high-power dc-dc conversion;dc grids;single-phase-shift modulation;reactive currents;power semiconductor devices;three-phase DAB converter;light-load conditions;distorted current waveforms;power loss imbalance;active thermal balancing strategy;downscaled converter prototype;voltage variations;medium-frequency transformer;three-phase triangular-current-mode operation;three-phase trapezoidal-current-mode operation |  | 2 |  | 43 | IEEE | 2021-01-28 |  |  | IEEE | IEEE Journals
Small-Signal Stability Analysis Method for Hybrid ACâ€“DC Systems With Multiple DC Buses | Y. Li; Z. Shuai; J. Fang; X. Wu; Z. J. Shen | College of Electrical and Information Engineering, Hunan University, Changsha, China; College of Electrical and Information Engineering, Hunan University, Changsha, China; College of Electrical and Information Engineering, Hunan University, Changsha, China; College of Electrical and Information Engineering, Hunan University, Changsha, China; Department of Electrical and Computer Engineering, Illinois Institute of Technology, Chicago, IL, USA | IEEE Journal on Emerging and Selected Topics in Circuits and Systems | 2021-03-11 | 2021 | 11 | 1 | 17 | 27 | Hybrid AC-DC systems integrate ac bus and various dc buses as well as multiple power electronic converters, and such systems are consequently vulnerable to instability issues. In order to investigate the stabilities of hybrid AC-DC systems with multiple dc buses and identify which converters are mainly responsible for instability, this article proposes a stage-by-stage stability analysis method. The small-signal models of AC-DC and DC-DC converters are established, based upon which the whole system is separated into multiple stages according to its structure, and checked stage-by-stage. Make sure that equivalent input admittance (or impedance) of stage k(k = 2, 3,<sub>â‹¯</sub>) has no right-half-plane poles so that it is self-stable, then consider the equivalent input admittance (or impedance) of stage k as the equivalent load admittance (or impedance) of stage k - 1, and check the stability of stage k - 1; and repeat the process until the whole system has been checked. All stage being stable can ensure the stability of overall system. The converters that are mainly responsible for instability can be clearly identified by this stage-by-stage method, and it could be beneficial for stability enhancement of the system. The effectiveness of the proposed method is verified by simulations in PSCAD/EMTDC and experiments of the control hardware in the loop (CHIL). | 2156-3365 |  | 10.1109/JETCAS.2020.3044091 | National Key Research and Development Program of China(grant numbers:2018YFB0904100); Science and Technology Project of State Grid(grant numbers:SGHB0000KXJS1800685); | https://ieeexplore.ieee.org/stamp/stamp.jsp?arnumber=9291484 | Small-signal model;stability analysis;converters hybrid ac-dc systems;multiple dc buses | Power system stability;Stability criteria;Voltage control;Transfer functions;Circuit stability;Impedance;Matrix converters | AC-DC power convertors;DC-DC power convertors;electric admittance;electric impedance;hardware-in-the-loop simulation;power electronics;power system CAD;power system stability | hybrid AC-DC systems;stage-by-stage stability analysis method;DC-DC converters;equivalent input admittance;small-signal stability analysis method;multiple DC buses;ac bus;power electronic converters;AC-DC converters;equivalent load impedance;PSCAD-EMTDC simulations;control hardware in the loop;CHIL |  |  |  | 25 | IEEE | 2020-12-11 |  |  | IEEE | IEEE Journals
An <italic>LLC</italic>-DAB Bidirectional DCX Converter With Wide Load Range ZVS and Reduced Switch Count | Y. Liao; G. Xu; T. Peng; Y. Sun; D. Liu; Y. Yang; M. Su | School of Automation, Central South University, Changsha, China; School of Automation, Central South University, Changsha, China; School of Automation, Central South University, Changsha, China; School of Automation, Central South University, Changsha, China; Department of Electronic and Electrical Engineering, University of Sheffield, Sheffield, U.K.; College of Electrical Engineering, Zhejiang University, Hangzhou, China; School of Automation, Central South University, Changsha, China | IEEE Transactions on Power Electronics | 2021-10-15 | 2022 | 37 | 2 | 2250 | 2263 | An <italic>LLC</italic> dual active bridge (DAB) bidirectional converter with reduced switch count as a dcâ€“dc transformer (DCX) is proposed in this article. It can achieve voltage regulation, full load range zero voltage switching (ZVS) for eight main switches and wide load range ZVS for four auxiliary switches, with consideration of the switch junction capacitors under different power direction. A part portion of total power is transferred through an auxiliary DAB circuit to achieve voltage regulation and bidirectional power conversion. The main power is transferred through <italic>LLC</italic> circuit with an easy PWM scheme achieving high conversion efficiency. Different from the existing <italic>LLC</italic>-DAB DCX structure, the two secondary side transformer outputs are in parallel, and connected to the same full-bridge circuit. In this way, the auxiliary DAB circuit can not only adjust the output voltage, but also can inject current into the secondary side to help achieving ZVS of switches without synchronous rectifier circuit. The converter operation principle is analyzed under different power directions, and ZVS is analyzed with the consideration of all the switch junction capacitors. Based on the analysis, the design consideration is introduced. Finally, a 2-kW prototype with 750 V input and 400 V output is built up to verify the effectiveness of the proposed solution. | 1941-0107 |  | 10.1109/TPEL.2021.3105828 | National Natural Science Foundation of China(grant numbers:51907206); National Natural Science Foundation of China(grant numbers:61933011); Major Project of Changzhutan Self-Dependent Innovation Demonstration Area(grant numbers:2018XK2002); Central South University(grant numbers:2019CX003); | https://ieeexplore.ieee.org/stamp/stamp.jsp?arnumber=9516882 | Bidirectional power flow;LLC-DAB bidirectional converter;zero voltage switching | Zero voltage switching;Switches;Voltage control;Capacitors;Pulse width modulation;Device-to-device communication;Topology | bridge circuits;DC-DC power convertors;rectifying circuits;resonant power convertors;switching convertors;voltage control;zero voltage switching | LLC-DAB bidirectional DCX converter;wide load range ZVS;reduced switch count;LLC dual active bridge bidirectional converter;dc-dc transformer;voltage regulation;load range zero voltage;main switches;auxiliary switches;switch junction capacitors;different power direction;auxiliary DAB circuit;bidirectional power conversion;main power;high conversion efficiency;secondary side transformer outputs;full-bridge circuit;output voltage;synchronous rectifier circuit;converter operation principle;LLC-DAB DCX structure;voltage 750.0 V;voltage 400.0 V;power 2 kW |  |  |  | 27 | IEEE | 2021-08-18 |  |  | IEEE | IEEE Journals
Robust Control Strategies for SyRG-PV and Wind-Based Islanded Microgrid | B. Singh; R. Sharma; S. Kewat | Department of Electrical Engineering, Indian Institute of Technology Delhi, New Delhi, India; Department of Electrical Engineering, Indian Institute of Technology Delhi, New Delhi, India; Department of Electrical Engineering, Indian Institute of Technology Delhi, New Delhi, India | IEEE Transactions on Industrial Electronics | 2020-12-16 | 2021 | 68 | 4 | 3137 | 3147 | The nonlinearity in the consumption does not maintain steady voltage or frequency; therefore, in this article, a circular limited cycle oscillator frequency locked loop with prefilter (CLO-FLL-WPF) based control for voltage source converter control is used to achieve voltage and frequency regulation in an islanded microgrid (MG). This control is implemented to compensate local load reactive power, harmonic currents, and load unbalance. Besides, the active power of local loads is shared among the multiple energy sources. The CLO-FLL-WPF control technique performance is validated experimentally and through simulations by comparing it with the existing control algorithm in a MG. This MG is a combination of the solar photovoltaic array, pico-hydro turbine-driven synchronous reluctance generator, permanent magnet brushless dc generator based wind energy conversion, and battery storage. In traditional battery control, a proportional-integral control approach is used, which can cause a stability problem. Thereby, in this article, the bidirectional dc-dc converter control method is used, which provides improved stability and makes the controller design straightforward. Test results validate the effectiveness of the control algorithm under different dynamic and steady-state conditions. | 1557-9948 |  | 10.1109/TIE.2020.2978723 | UKICERI(grant numbers:RP03391); JC Bose fellowship(grant numbers:RP03128); Clean Energy Project(grant numbers:RP03357); INDO-US Project(grant numbers:RP03443); | https://ieeexplore.ieee.org/stamp/stamp.jsp?arnumber=9032348 | Bidirectional dcâ€“dc converter;circular limited cycle oscillator frequency locked loop with prefilter (CLO-FLL-WPF);microgrid (MG);permanent magnet brushless dc(PMBLDC) generator;photovoltaic (PV);pico-hydro generation;power quality;synchronous reluctance generator (SyRG) | Microgrids;Power harmonic filters;Voltage control;Harmonic analysis;Frequency control;Oscillators;Frequency locked loops | brushless DC motors;DC-DC power convertors;distributed power generation;frequency locked loops;hydraulic turbines;photovoltaic power systems;power generation control;power system harmonics;power system stability;reactive power;reluctance generators;robust control;voltage-source convertors;wind power plants | circular limited cycle oscillator frequency locked loop;voltage source converter control;frequency regulation;local load reactive power;harmonic currents;load unbalance;active power;local loads;energy sources;CLO-FLL-WPF control technique performance;solar photovoltaic array;pico-hydro turbine-driven synchronous reluctance generator;permanent magnet brushless dc generator based wind energy conversion;traditional battery control;proportional-integral control approach;bidirectional dc-dc converter control method;robust control strategies;SyRG-PV;wind-based islanded microgrid |  | 5 |  | 38 | IEEE | 2020-03-11 |  |  | IEEE | IEEE Journals
Ultrawide Voltage Gain Range Microconverter for Integration of Silicon and Thin-Film Photovoltaic Modules in DC Microgrids | A. Chub; D. Vinnikov; O. Korkh; M. Malinowski; S. Kouro | Power Electronics Group, Department of Electrical Power Engineering and Mechatronics, Tallinn University of Technology, Tallinn, Estonia; Power Electronics Group, Department of Electrical Power Engineering and Mechatronics, Tallinn University of Technology, Tallinn, Estonia; Power Electronics Group, Department of Electrical Power Engineering and Mechatronics, Tallinn University of Technology, Tallinn, Estonia; Department of Electrical Engineering, Warsaw University of Technology, Warsaw, Poland; Electronics Engineering Department, Universidad Tecnica Federico Santa Maria, Valparaiso, Chile | IEEE Transactions on Power Electronics | 2021-08-20 | 2021 | 36 | 12 | 13763 | 13778 | The article overviews residential and building-integrated photovoltaic (PV) module types. It demonstrates that existing dc-dc converter technologies do not allow building a universal interface microconverter because of wide dispersion of the parameters. However, the absence of universal microconverters limits the widespread adoption of PV modules despite great benefits for energy-efficient buildings and restrains the deployment of residential PV-based dc microgrids. Based on the design requirements formulated, a new approach utilizing a boost half-bridge front-end inverter and a three-mode reconfigurable rectifier (RR) is proposed. The article describes the operating principle of the derived converter. The RR allows keeping the duty cycle of the input side within a favorable range of acceptable efficiencies. An experimental prototype rated for 360 W was assembled and tested in the entire operating range. The experimental results prove the ultrawide input voltage range of over 1:20 and demonstrate the capability of the proposed concept to interface different PV module types while enabling their shade-tolerant operation. | 1941-0107 |  | 10.1109/TPEL.2021.3084918 | Estonian Research Competency Council(grant numbers:PSG206,EAG9); Estonian Centre of Excellence in Zero Energy and Resource Efficient Smart Buildings and Districts, ZEBE(grant numbers:2014-2020.4.01.15-0016); European Regional Development Fund; SERC Chile(grant numbers:CONICYT/FONDAP/15110019); AC3E(grant numbers:CONICYT/BASAL/FB0008); TEAM-TECH(grant numbers:TEAM-TECH/2016-1/5); European Commission; European Regional Development Fund; | https://ieeexplore.ieee.org/stamp/stamp.jsp?arnumber=9444154 | Building-integrated photovoltaic (BIPV);dc microgrid;dcâ€“dc converter;photovoltaics (PVs);rectifier;solar energy | Buildings;Microgrids;Energy efficiency;Temperature;Silicon;Rectifiers;Inverters | building integrated photovoltaics;DC-DC power convertors;distributed power generation;invertors;photovoltaic power systems | universal interface microconverter;wide dispersion;universal microconverters;PV modules;energy-efficient buildings;restrains;residential PV-based dc microgrids;boost half-bridge front-end inverter;three-mode reconfigurable rectifier;derived converter;favorable range;acceptable efficiencies;entire operating range;ultrawide input voltage range;different PV module types;ultrawide voltage gain range microconverter;thin-film photovoltaic modules;building-integrated photovoltaic module types;dc-dc converter technologies;power 360.0 W |  | 1 |  | 51 | IEEE | 2021-05-28 |  |  | IEEE | IEEE Journals
Stability Prediction of Integrated-Circuit Based Constant ON-Time Controlled Buck Converters | B. Wang; D. Chen; C. -J. Chen; S. -F. Hsiao | National Taiwan University, Taipei, Taiwan; National Taiwan University, Taipei, Taiwan; National Taiwan University, Taipei, Taiwan; National Taiwan University, Taipei, Taiwan | IEEE Transactions on Power Electronics | 2021-02-04 | 2021 | 36 | 6 | 6838 | 6849 | The commonly used average model is not applicable to predict the stability performances of constant on-time (COT) controlled buck converters. It has been reported that the issues of stability can be addressed by using the control signal to output voltage transfer function of the converters, named GVC, for such class of converters. GVC can be mathematically derived using describing-function approach to include the effects of side-band harmonics of the pulsewidth modulation (PWM) modulator. This is essential for modeling the control behavior of the COT converter class. However, the actual GVC can deviate significantly from the derived ideal model. Therefore, a measured GVC transfer function is important for real-world stability predictions. GVC measurement, however, is often not feasible because the points of measurements are physically inaccessible due to integrated control circuit implementation. In this article, a realistic GVC extraction method is proposed for each of the four commonly used COT schemes. Based on the measured GVC, a procedure to predict the stability boundary is proposed and verified. | 1941-0107 |  | 10.1109/TPEL.2020.3040553 |  | https://ieeexplore.ieee.org/stamp/stamp.jsp?arnumber=9271877 | Buck converter;constant on-time;control-to-output;current-mode COT;hybrid COT;ripple-based;V $2$ control | Circuit stability;Integrated circuit modeling;Stability criteria;Voltage control;Control systems;Modulation;Buck converters | DC-DC power convertors;power integrated circuits;power system stability;PWM power convertors;transfer functions;voltage control | stability prediction;control signal;output voltage transfer function;describing-function approach;pulsewidth modulation modulator;COT converter class;real-world stability predictions;integrated control circuit implementation;realistic GVC extraction method;stability boundary;COT schemes;integrated-circuit based constant ON-time controlled buck converters;GVC transfer function measurement;side-band harmonics;PWM |  | 1 |  | 25 | IEEE | 2020-11-25 |  |  | IEEE | IEEE Journals
A model predictive control method for hybrid energy storage systems | S. Chen; Q. Yang; J. Zhou; X. Chen | State Key Laboratory of Advanced Electromagnetic Engineering and Technology, and School of Electrical and Electronic Engineering, Huazhong University of Science and Technology, Wuhan 430074, China; State Key Laboratory of Advanced Electromagnetic Engineering and Technology, and School of Electrical and Electronic Engineering, Huazhong University of Science and Technology, Wuhan 430074, China; State Key Laboratory of Advanced Electromagnetic Engineering and Technology, and School of Electrical and Electronic Engineering, Huazhong University of Science and Technology, Wuhan 430074, China; State Key Laboratory of Advanced Electromagnetic Engineering and Technology, and School of Electrical and Electronic Engineering, Huazhong University of Science and Technology, Wuhan 430074, China | CSEE Journal of Power and Energy Systems | 2021-03-23 | 2021 | 7 | 2 | 329 | 338 | The traditional PI controller for a hybrid energy storage system (HESS) has certain drawbacks, such as difficult tuning of the controller parameters and the additional filters to allocate high- and low- frequency power fluctuations. This paper proposes a model predictive control (MPC) method to control three-level bidirectional DC/DC converters for grid-connections to a HESS in a DC microgrid. First, the mathematical model of a HESS consisting of a battery and ultra capacitor (UC) is established and the neutral point voltage imbalance of a three-level converter is solved by analyzing the operating modes of the converter. Secondly, for the control of the grid-connected converters, an MPC method is proposed for calculating steady-state reference values in the outer layer and the dynamic rolling optimization in the inner layer. The outer layer ensures the voltage regulation and establishes the current predictive model, while the inner layer, using the model predictive current control, makes the current follow the predictive value, thus reducing the system current ripple. This cascaded topology has two independent controllers and is free of filters to realize the high-and low- frequency power allocation for a HESS. Therefore, it allows two types of energy storage devices to independently regulate the voltage and realizes the power allocation of the battery and UC. Finally, simulation studies are conducted in PSCAD/EMTDC, and the effectiveness of the proposed HESS control strategy is verified in a case, such as a controller comparison and fault scenario. | 2096-0042 |  | 10.17775/CSEEJPES.2019.01960 |  | https://ieeexplore.ieee.org/stamp/stamp.jsp?arnumber=9098156 | Double layer control method;hybrid energy storage system (HESS);model predictive control (MPC);three-level DC/DC converter | Batteries;Voltage control;Topology;Microgrids;Capacitors;Control systems | DC-DC power convertors;distributed power generation;electric current control;energy storage;PI control;power convertors;power generation control;power grids;predictive control;supercapacitors;voltage control | high-frequency power allocation;PSCAD-EMTDC;low-frequency power allocation;independent controllers;system current ripple;model predictive current control;current predictive model;voltage regulation;steady-state reference values;MPC method;grid-connected converters;three-level converter;neutral point voltage imbalance;mathematical model;DC microgrid;grid-connections;low-frequency power fluctuations;additional filters;controller parameters;traditional PI controller;hybrid energy storage system;model predictive control method;fault scenario;controller comparison;HESS control strategy;energy storage devices | [5 empty] | 2020-05-21 |  |  | CSEE | CSEE Journals
Modified LQR Technique for Fuel-Cell-Integrated Boost Converter | N. Agrawal; S. Samanta; S. Ghosh | Department of Electrical Engineering, National Institute of Technology, Rourkela, India; Department of Electrical Engineering, National Institute of Technology, Rourkela, India; Department of Electrical Engineering, National Institute of Technology, Raipur, India | IEEE Transactions on Industrial Electronics | 2021-03-23 | 2021 | 68 | 7 | 5887 | 5896 | Fuel cells (FCs) are an alternative source of energy whose by-products are heat, vapor, and water. For medium-power and standalone operation, an FC is integrated with a boost converter, as the required voltage level is higher than the supply. Control of such a converter with a slow dynamic source requires a fast-acting controller, since the demand executed by the controller affects the action taken by the hydrogen valve in FCs. In this article, a linear-quadratic regulator (LQR) is developed to control the power converter. In practical applications, the conventional LQR produces offset in output voltage due to effective series resistance (ESR) of the output capacitor. To make the LQR dynamic with load perturbation, information of inductor reference current is required, which changes with variation in load current. To solve these two problems, two modifications in the classical LQR have been proposed to minimize the impact of ESR (m-LQR) and incorporate control action based on the reference inductor current (M-LQR). The proposed methods are compared with the conventional average current-mode control technique. The M-LQR-based scheme is found to outperform the classical m-LQR technique in terms of improved transient dynamics and reduced offset at the steady state. In addition to numerical simulations, the proposed control techniques have been validated experimentally. | 1557-9948 |  | 10.1109/TIE.2020.3000096 | Naval Research Board; Naval Research Board, Defence Research and Development Organization, Government of India(grant numbers:NRB-361/SC/15-16); | https://ieeexplore.ieee.org/stamp/stamp.jsp?arnumber=9113704 | Average current-mode control (ACMC);dcâ€“dc converter;fuel cell (FC);linearâ€“quadratic regulator (LQR);optimal control;stand-alone operation | Inductors;Integrated circuit modeling;Voltage control;Regulators;Perturbation methods;Fuel cells;Optimal control | control system synthesis;DC-DC power convertors;electric current control;inductors;linear quadratic control;power convertors;switching convertors;voltage control | modified LQR technique;fuel-cell-integrated boost converter;fuel cells;FCs;energy whose by-products;medium-power;standalone operation;required voltage level;slow dynamic source;fast-acting controller;hydrogen valve;linear-quadratic regulator;power converter;conventional LQR;output voltage;effective series resistance;ESR;output capacitor;load perturbation;inductor reference current;load current;classical LQR;incorporate control action;reference inductor current;current-mode control technique;classical m-LQR technique;improved transient dynamics;control techniques |  |  |  | 44 | IEEE | 2020-06-10 |  |  | IEEE | IEEE Journals
An Asynchronous AC-DC Boost Converter With Event-Driven Voltage Regulator and 94% Efficiency for Low-Frequency Electromagnetic Energy Harvesting | Z. Gao; M. Chen; K. Liu; J. Zhao; Y. Li; G. Wang | Department of Micro-Nano Electronics, Bio-Circuits and Systems Laboratory, Shanghai Jiao Tong University, Shanghai, China; Department of Micro-Nano Electronics, Bio-Circuits and Systems Laboratory, Shanghai Jiao Tong University, Shanghai, China; Department of Micro-Nano Electronics, Bio-Circuits and Systems Laboratory, Shanghai Jiao Tong University, Shanghai, China; Department of Micro-Nano Electronics, Bio-Circuits and Systems Laboratory, Shanghai Jiao Tong University, Shanghai, China; Department of Micro-Nano Electronics, Bio-Circuits and Systems Laboratory, Shanghai Jiao Tong University, Shanghai, China; Department of Micro-Nano Electronics, Bio-Circuits and Systems Laboratory, Shanghai Jiao Tong University, Shanghai, China | IEEE Transactions on Circuits and Systems II: Express Briefs | 2021-06-29 | 2021 | 68 | 7 | 2563 | 2567 | This brief presents an asynchronous AC-DC boost converter with a high power conversion efficiency (PCE) and a low start-up voltage. The converter consists of a self-powered rectifier with unbalanced comparator, followed by a hysteresis DC-DC boost converter with an `event-driven' regulation loop, enabling boost conversion and output regulation without the need for a system clock, leading to significant reduction of the driving power loss and thus improvement of the PCE. The converter can be started up from an input AC voltage with 500 mV amplitude, achieving a maximum PCE up to 94% with reduced chip-to-chip variation as low as 4%, delivering 103 Î¼W output power. The chip has been fabricated in 180 nm standard CMOS process with a 0.11 mm<sup>2</sup> core area, targeting on the low-frequency electromagnetic (EM) energy harvesting. | 1558-3791 |  | 10.1109/TCSII.2021.3055949 | Shanghai Pujiang Talent(grant numbers:20PJ1408600); National Key Research and Development Program of China(grant numbers:2019YFB2204500); Science, Technology and Innovation Action Plan of Shanghai Municipality, China(grant numbers:1914220370); | https://ieeexplore.ieee.org/stamp/stamp.jsp?arnumber=9343332 | EM energy harvesting;power management;Internet of Things (IoT);self-startup;asynchronous AC-DC;boost converter | Rectifiers;Hysteresis;Voltage control;Regulators;Control systems;MOS devices;Switches | AC-DC power convertors;CMOS integrated circuits;DC-DC power convertors;energy harvesting;rectifiers;voltage control;voltage regulators | low-frequency electromagnetic energy harvesting;asynchronous AC-DC boost converter;high power conversion;PCE;self-powered rectifier;hysteresis DC-DC boost converter;event-driven regulation loop;boost conversion;driving power loss;input AC voltage;event-driven voltage regulator;standard CMOS process;EM energy harvesting |  |  |  | 15 | IEEE | 2021-02-01 |  |  | IEEE | IEEE Journals
Three-Phase to Single-Phase Multiresonant Direct ACâ€“AC Converter for Metal Hardening High-Frequency Induction Heating Applications | R. Kawashima; T. Mishima; C. Ide | Department of Marine Engineering, Graduate School of Maritime Sciences, Kobe University, Hyogo, Japan; Department of Marine Engineering, Graduate School of Maritime Sciences, Kobe University, Hyogo, Japan; Fuji Electronics industry Company Ltd., Osaka, Japan | IEEE Transactions on Power Electronics | 2020-09-07 | 2021 | 36 | 1 | 639 | 653 | A new multiresonant three-phase utility frequency ac (UFAC) to high-frequency ac (HFAC) direct power converter for the industrial metal hardening induction heating (IH) applications is presented in this article. The proposed ac-ac converter features direct frequency conversion with the wide range of soft switching by means of the minimized numbers of bidirectional switches. The conducting current of bidirectional switches can be reduced effectively owing to the multiresonant tank while keeping a high power in the IH load. Accordingly, the practical power converter with simplicity, cost-effectiveness, and high efficiency can be realized on the basis of a simple pulse-frequency modulation (PFM). The circuit topology and operating principle of the proposed converter are described, after which the design procedure of the multiresonant tank and switching frequency is presented. The performances on the soft switching and the steady-state PFM characteristics of the ac-ac converter are evaluated in experiment with the 1.7 kW/85-90-kHz prototype. Finally, the feasibility of the proposed ac-ac converter is evaluated from a practical view point. | 1941-0107 |  | 10.1109/TPEL.2020.3003026 | Adaptable and Seamless Technology Transfer Program through Target-Driven R and D; Japan Science and Technology Agency(grant numbers:VP30118067656); | https://ieeexplore.ieee.org/stamp/stamp.jsp?arnumber=9119874 | Direct acâ€“ac converter;high-frequency induction heating (IH);pulse-frequency modulation (PFM);seriesâ€“parallel resonance;zero-current soft switching (ZCS);zero-voltage soft switching (ZVS) | AC-AC converters;High frequency;Metals;Soft switching;Resonant frequency;Surface treatment;Thyristors | AC-AC power convertors;DC-DC power convertors;hardening;induction heating;PWM power convertors;switching convertors;zero current switching;zero voltage switching | soft switching;bidirectional switches;multiresonant tank;switching frequency;three-phase-single-phase multiresonant direct ac-ac converter;metal hardening;high-frequency induction heating applications;UFAC;multiresonant three-phase utility frequency ac;high-frequency ac;HFAC;direct power converter;conducting current;pulse-frequency modulation;PFM |  |  |  | 35 | IEEE | 2020-06-17 |  |  | IEEE | IEEE Journals
Robust Hamiltonian Energy Control Based on Lyapunov Function for Four-Phase Parallel Fuel Cell Boost Converter for DC Microgrid Applications | P. Thounthong; P. Mungporn; S. Pierfederici; D. Guilbert; N. Takorabet; B. Nahid-Mobarakeh; Y. Hu; N. Bizon; Y. Huangfu; P. Kumam; P. Burikham | Department of Teacher Training in Electrical Engineering, Faculty of Technical Education, Renewable Energy Research Centre, King Mongkut's University of Technology North Bangkok, Bangsue, Thailand; Thai-French Innovation Institute, King Mongkut's University of Technology North Bangkok, Bangsue, Thailand; Laboratoire d'EnergÃ©tique et de MÃ©canique ThÃ©orique et AppliquÃ©e, UniversitÃ© de Lorraine, Nancy, France; Groupe de Recherche en Energie Electrique de Nancy, UniversitÃ© de Lorraine, Nancy, France; Groupe de Recherche en Energie Electrique de Nancy, UniversitÃ© de Lorraine, Nancy, France; Department of Electrical and Computer Engineering, McMaster University, Hamilton, ON, Canada; Electronics Engineering Department, University of York, York, U.K.; Faculty of Electronics, Communications and Computers, Department of Electronics, Computers and Electrical Engineering, University of Pitesti, Pitesti, Romania; School of Automation, Northwestern Polytechnical University, Xi'an, China; Science Laboratory Building, Faculty of Science, Center of Excellence in Theoretical and Computational Science (TaCS-CoE), King Mongkut's University of Technology Thonburi, Thrung Khru, Thailand; Department of Physics, Faculty of Science, High Energy Physics Theory Group, Chulalongkorn University, Pathumwan, Thailand | IEEE Transactions on Sustainable Energy | 2021-06-21 | 2021 | 12 | 3 | 1500 | 1511 | Rapid developments in hydrogen fuel cell (FC) energy and DC microgrid systems have extended the applications of multiphase parallel interleaved step-up converters for stabilizing DC bus voltages. DC microgrid applications include vehicle systems, shipboard power systems, and more electric aircraft, which generate power at low voltage levels. The cascade architecture of a power converter in a DC microgrid may cause large oscillations and imbalance given that converters considered as loads have constant power load characteristics. In this work, output DC bus voltage stabilization and current sharing of a multiphase parallel-interleaved-FC boost converter is presented. The proposed robust controller with added integrator action is based on the Hamiltonian-Lyapunov function. The efficacy and robustness of the designed controller were successfully authenticated by experimental results obtained using a 2.5 kW prototype FC converter (via four-phase parallel-interleaved boost converters) and the dSPACE MicroLabBox platform. The main source of the FC is based on a fuel reformer engine that converts fuel methanol and water into H<sub>2</sub> gas in a polymer-electrolyte-membrane-FC stack (50 V, 2.5 kW). | 1949-3037 |  | 10.1109/TSTE.2021.3050783 | International Research Partnerships: Electrical Engineering Thai-French Research Center (EEâˆ’TFRC); UniversitÃ© de Lorraine; King Mongkutapos;s University of Technology North Bangkok; Research Program Cooperation(grant numbers:KMUTNBâˆ’64âˆ’KNOWâˆ’31); | https://ieeexplore.ieee.org/stamp/stamp.jsp?arnumber=9321172 | Constant power load (CPL);electric vehicle;microgrid;multiphase interleaved step-up converter;fuel cell (FC);Lyapunov function;port-Hamiltonian ( $p$ H);interconnection and damping-assignment-passivity-based controller (IDA-PBC) | Microgrids;Voltage control;Mathematical model;Inductors;Fuel cells;Lyapunov methods | control system synthesis;DC-DC power convertors;distributed power generation;hydrogen;Lyapunov methods;organic compounds;power engineering computing;power generation control;power system stability;proton exchange membrane fuel cells;robust control;voltage control | four-phase parallel-interleaved boost converters;fuel reformer engine;fuel methanol;robust Hamiltonian energy control;four-phase parallel fuel cell boost converter;DC microgrid applications;hydrogen fuel cell energy;multiphase parallel interleaved step-up converters;low voltage levels;power converter;constant power load characteristics;output DC bus voltage stabilization;multiphase parallel-interleaved-FC boost converter;robust controller;Hamiltonian-Lyapunov function;cascade architecture;oscillations;current sharing;controller design;dSPACE MicroLabBox platform;polymer-electrolyte-membrane-FC stack;power 2.5 kW;voltage 50.0 V;H2 |  | 2 |  | 45 | IEEE | 2021-01-12 |  |  | IEEE | IEEE Journals
A Current-Mode Four-Phase Synchronous Buck Converter With Dynamic Dead-Time Control | J. Tang; T. Guo; J. S. Kim; J. Roh | Department of Electrical and Electronic Engineering, Hanyang University, Ansan, South Korea; Department of Electrical and Electronic Engineering, Hanyang University, Ansan, South Korea; Department of Electrical and Electronic Engineering, Hanyang University, Ansan, South Korea; Department of Electrical and Electronic Engineering, Hanyang University, Ansan, South Korea | IEEE Access | 2021-06-08 | 2021 | 9 |  | 81078 | 81088 | A current-mode four-phase synchronous buck converter with a dynamic dead-time control (DDTC) method is presented in this work. A brief analysis of the multiphase buck converter power efficiency in both continuous conduction mode (CCM) and discontinuous conduction mode (DCM) is performed to provide design guidelines for minimizing power losses. In synchronous converters, the power efficiency can always be improved by optimizing the dead-time. Therefore, a gate driver with DDTC is designed to optimize the dead-time in every switching cycle, thereby improving power efficiency particularly under heavy load conditions. The proposed buck converter has the ability to deliver a maximum load current of 6.0 A at a typical output voltage of 1.2 V from a power supply of 3.0 V. A power efficiency improvement of over 1.0% is achieved when the load current is over 2.0 A, and an improvement of about 2.4% is obtained at a load current of 4.0 A. A peak power efficiency of 92.8% is measured at an output voltage of 1.8 V. | 2169-3536 |  | 10.1109/ACCESS.2021.3085826 | Ministry of Science and ICT (MSIT), South Korea, under the Information Technology Research Center (ITRC) Support Program supervised by the Institute for Information Communications Technology Planning Evaluation (IITP)(grant numbers:IITP-2020-2018-0-01421); National Research Foundation (NRF) of Korea Grant through the Korea Government (MSIT)(grant numbers:2019R1A2C2085189); BK21FOUR Program through the National Research Foundation of Korea within the Ministry of Education; | https://ieeexplore.ieee.org/stamp/stamp.jsp?arnumber=9446064 | Dynamic dead-time control;high efficiency;multiphase;synchronous buck converter | Switches;Buck converters;Inductors;Control systems;Capacitors;Switching loss;Gate drivers | DC-DC power convertors;driver circuits;optimisation | dynamic dead-time control;current-mode four-phase synchronous buck converter;DDTC;discontinuous conduction mode;synchronous converters;power efficiency;continuous conduction mode;CCM;DCM;load current;optimisation method;gate driver;voltage 3.0 V;current 4.0 A;voltage 1.8 V;current 6.0 A;voltage 1.2 V |  |  |  | 28 | CCBYNCND | 2021-06-03 |  |  | IEEE | IEEE Journals
A Common DC-Bus-Configured Traction Motor Emulator Using a Virtually Isolated Three-Phase AC-DC Bidirectional Converter | A. H. Kadam; S. S. Williamson | Department of Electrical, Computer and Software Engineering, Faculty of Engineering and Applied Sciences (FEAS), Smart Transportation Electrification and Energy Research (STEER) Group, Ontario Tech University (University of Ontario Institute of Technology), Oshawa, ON, Canada; Department of Electrical, Computer and Software Engineering, Faculty of Engineering and Applied Sciences (FEAS), Smart Transportation Electrification and Energy Research (STEER) Group, Ontario Tech University (University of Ontario Institute of Technology), Oshawa, ON, Canada | IEEE Access | 2021-06-07 | 2021 | 9 |  | 80621 | 80631 | An industrial drive testing, with a `real-machine' can pave way, for some serious issues to test-bench and motor. A slight disturbance in control logic amid testing, can damage the physical machine or drive. Such dangerous testing conditions can be avoided by supplanting real motor with a power electronic converter based `Motor Emulator' (ME) test-bench system. The conventional ME comprises of two-stage three-phase AC-DC-AC conversion with first-stage AC-DC as emulator and second-stage DC-AC as regenerating unit. This two-stage power conversion, require independent control algorithm, burdening control complexity as well as the number of power electronic switches are quite significant. Hence, to economize and downsize conventional multistage ME system, this paper experimentally validates a common DC-bus-configured ME system with only the AC-DC regenerative emulator stage. A virtually isolated bidirectional two-level three-phase AC-DC converter is proposed as the regenerative emulator converter in a common DC-Bus-configured ME system. The Proposed converter's operating principle along with mathematical design and control strategy are also presented. To validate the operation of the proposed converter as a common DC-bus-configured emulator, a permanent magnet synchronous motors (PMSM) of 7.5 kW is emulated and its experimental results are presented here. | 2169-3536 |  | 10.1109/ACCESS.2021.3085029 |  | https://ieeexplore.ieee.org/stamp/stamp.jsp?arnumber=9444360 | AC-DC;bidirectional converter;buck-boost;DC-AC;device under test;motor emulator;permanent magnet synchronous motor;synchronous converter;virtual isolation | Traction motors;Topology;Pulse width modulation;Permanent magnet motors;Synchronous motors;Testing;Bridge circuits | AC-DC power convertors;DC-AC power convertors;DC-DC power convertors;machine control;mathematical analysis;permanent magnet motors;power conversion;power electronics;synchronous motors;traction motors | permanent magnet synchronous motors;virtually isolated three-phase AC-DC bidirectional converter;industrial drive testing;two-stage power conversion;AC-DC regenerative emulator stage;two-level three-phase AC-DC converter;regenerative emulator converter;common DC-bus-configured traction motor emulator;real-machine;test-bench system;control logic amid testing;drive;physical machine;supplanting real motor;power electronic converter;ME;two-stage three-phase AC-DC-AC conversion;regenerating unit;independent control algorithm;burdening control complexity;power electronic switches;economize-downsize conventional multistage ME system;common DC-bus-configured ME system;mathematical design;control strategy;PMSM;power 7.5 kW |  |  |  | 23 | CCBYNCND | 2021-05-31 |  |  | IEEE | IEEE Journals
Stability and Control Analysis for Series-Input/Parallel-Output Cell Balancing System for Electric Vehicle Battery Packs | M. S. Trimboli; A. K. de Souza; M. A. Xavier | Department of Electrical and Computer Engineering, University of Colorado Colorado Springs, Colorado Springs, CO, USA; Department of Electrical and Computer Engineering, University of Colorado Colorado Springs, Colorado Springs, CO, USA; Department of Electrical and Computer Engineering, University of Colorado Colorado Springs, Colorado Springs, CO, USA | IEEE Control Systems Letters | 2021-07-26 | 2022 | 6 |  | 1388 | 1393 | Battery management implement cell balancing algorithms to equalize state of charge of series-connected cells in a battery pack. Balancing strategies range from passive, where a simple resistive circuit is used to drain current from the battery cell, to active, where sophisticated control schemes and advanced circuitry may be employed. Recent development of active balancing control strategies for a modular cell-balancing architecture utilize low-voltage bypass DC-DC converters and a shared low-voltage dc bus. Although these systems show promise in preliminary experiments, questions remain over the inherent stability properties of the architecture. This letter presents a stability analysis for an N-cell battery module and provides insight for design of embedded controllers. | 2475-1456 |  | 10.1109/LCSYS.2021.3097875 |  | https://ieeexplore.ieee.org/stamp/stamp.jsp?arnumber=9488286 | Lithium-ion batteries;stability;battery management systems;power electronics | Computer architecture;Microprocessors;State of charge;Batteries;Voltage control;DC-DC power converters;Stability criteria | battery management systems;battery powered vehicles;DC-DC power convertors;electric current control;electric vehicles;PI control;secondary cells;voltage control | electric vehicle battery packs;battery management;series-connected cells;battery pack;balancing strategies;simple resistive circuit;battery cell;sophisticated control schemes;active balancing control strategies;modular cell-balancing architecture;low-voltage bypass DC-DC converters;low-voltage dc bus;inherent stability properties;stability analysis;N-cell battery module;embedded controllers |  |  |  | 13 | IEEE | 2021-07-16 |  |  | IEEE | IEEE Journals
Asymmetrical Multi-level DC-link Inverter for PV Energy System with Perturb and Observe Based Voltage Regulator and Capacitor Compensator | M. N. Hamidi; D. Ishak; M. A. A. M. Zainuri; C. A. Ooi; T. Tarmizi | School of Electrical and Electronic Engineering, Universiti Sains Malaysia,Nibong Tebal,Malaysia; School of Electrical and Electronic Engineering, Universiti Sains Malaysia,Nibong Tebal,Malaysia; Universiti Kebangsaan Malaysia,Department of Electrical, Electronic and System Engineering,Bangi,Malaysia; School of Electrical and Electronic Engineering, Universiti Sains Malaysia,Nibong Tebal,Malaysia; University Syiah Kuala, Banda Aceh,Department of Electrical Engineering,Indonesia | Journal of Modern Power Systems and Clean Energy | 2021-01-22 | 2021 | 9 | 1 | 199 | 209 | In this paper, a perturb and observe (P&O) based voltage regulator (POVR) and a capacitor compensator (CC) circuit are proposed for the implementation on 31-level asymmetrical switch-diode based multi-level DC-link (MLDCL) inverter. Since the application of MLDCL in a standalone photovoltaic (PV) system requires constant DC voltages from PV panels, the POVR strategy is deployed to regulate the voltage along with the capability to deliver the maximum power at full load. Boost DC-DC converters are used as the interface between the panels and the inverter for the POVR operation. The results show that POVR is capable of achieving the desired fixed DC voltages even under varying environmental and load conditions, with a steady 230 V at the output. At full load, the standalone system successfully delivers 97.21% of the theoretical maximum power. Additionally, CC is incorporated to mitigate voltage spikes at the output when supplying power to inductive loads. It successfully eliminates the spikes and also reduces the total harmonic distortion (THD) of output current and voltage from more than 10% to less than 5%, as recommended in IEEE 519 standard. | 2196-5420 |  | 10.35833/MPCE.2019.000147 |  | https://ieeexplore.ieee.org/stamp/stamp.jsp?arnumber=9186383 | Multi-level inverter;photovoltaic (PV) system;maximum power point;voltage regulator;capacitor compensator (CC) | Inverters;Switches;Voltage control;DC-DC power converters;Capacitors;Topology | capacitors;DC-DC power convertors;harmonic distortion;invertors;photovoltaic power systems;power capacitors;power supply quality;PWM invertors;switching convertors;voltage control;voltage regulators | POVR strategy;boost DC-DC converters;POVR operation;standalone system;theoretical maximum power;voltage spikes;inductive loads;asymmetrical multilevel DC-link inverter;PV energy system;perturb;capacitor compensator circuit;31-level asymmetrical switch-diode;standalone photovoltaic system;constant DC voltages;PV panels;voltage 230.0 V |  | 2 |  | 31 |  | 2020-09-03 |  |  | SGEPRI | SGEPRI Journals
Millimeter-Wave Hybrid RF-DC Converter Based on a GaAs Chip for IoT-WPT Applications | D. Matos; R. Correia; N. B. Carvalho | Departamento de EletrÃ³nica, TelecomunicaÃ§Ãµes e InformÃ¡tica, Instituto de TelecomunicaÃ§Ãµes, Universidade de Aveiro, Aveiro, Portugal; Sinuta S.A., Estarreja, Portugal; Departamento de EletrÃ³nica, TelecomunicaÃ§Ãµes e InformÃ¡tica, Instituto de TelecomunicaÃ§Ãµes, Universidade de Aveiro, Aveiro, Portugal | IEEE Microwave and Wireless Components Letters | 2021-06-08 | 2021 | 31 | 6 | 787 | 790 | This letter presents an mm-wave hybrid RF-dc converter based on a gallium arsenide (GaAs) chip for wireless power transmission (WPT) applications. Both chip and external low-pass networks are described, and different scenarios are considered and measured. This work presents a very versatile system capable of operating at several frequencies, loads, and scenarios. The system proposed was evaluated considering an on-chip measurement approach and a fully assembled circuit. In both scenarios, the circuit presents results very close to the simulated, where the efficiency of 54% is achieved for 13 dBm of input power for the fully assembled case and the efficiency of 51% with 15 dBm of input power for on-chip measurement. Finally, the output voltage can achieve up to 8 V with a load of 1.96 kÎ©. | 1558-1764 |  | 10.1109/LMWC.2021.3058542 | European Regional Development Fund (FEDER), through the Regional Operational Program of Lisbon (POR LISBON 2020); Competitiveness and Internationalization Operational Program (COMPETE 2020) of the Portugal 2020 Framework [Project FERROVIA 4.0 (POCI-01-0247-FEDER-046111)](grant numbers:046111); FCT/MCTES through national funds and when applicable co-funded EU funds(grant numbers:UIDB/50008/2020-UIDP/50008/2020); | https://ieeexplore.ieee.org/stamp/stamp.jsp?arnumber=9360213 | Energy harvesting (EH);gallium arsenide (GaAs) RFIC;mm-wave;MMIC;RF-dc converter | Gallium arsenide;System-on-chip;Prototypes;Semiconductor device measurement;Rectennas;Microwave circuits;Frequency measurement | DC-DC power convertors;gallium arsenide;III-V semiconductors;inductive power transmission;microwave power transmission | millimeter-wave hybrid RF-DC converter;GaAs chip;IoT-WPT applications;gallium arsenide chip;wireless power transmission;low-pass networks;on-chip measurement approach;fully assembled circuit;voltage 8.0 V;GaAs |  | 1 |  | 7 | IEEE | 2021-02-22 |  |  | IEEE | IEEE Journals
Second Harmonic Current Reduction for Flying Capacitor Clamped Boost Three-Level Converter in Photovoltaic Grid-Connected Inverter | S. Kan; X. Ruan; X. Huang; H. Dang | Center for More-Electric-Aircraft Power System, College of Automation Engineering, Nanjing University of Aeronautics and Astronautics, Nanjing, China; Center for More-Electric-Aircraft Power System, College of Automation Engineering, Nanjing University of Aeronautics and Astronautics, Nanjing, China; Center for More-Electric-Aircraft Power System, College of Automation Engineering, Nanjing University of Aeronautics and Astronautics, Nanjing, China; Center for More-Electric-Aircraft Power System, College of Automation Engineering, Nanjing University of Aeronautics and Astronautics, Nanjing, China | IEEE Transactions on Power Electronics | 2020-09-28 | 2021 | 36 | 2 | 1669 | 1679 | In a two-stage single-phase photovoltaic (PV) grid-connected inverter, the second harmonic current (SHC) in the PV panel will affect the maximum power point tracking operation and degrade the energy harvesting efficiency. In order to solve this problem, a flying capacitor clamped (FCC) boost three-level (TL) converter is adopted in this article, and the flying capacitor is employed to compensate the SHC for removing a large electrolytic capacitor. The propagation mechanism of the SHC is analyzed from the perspective of impedance, and a virtual impedance in parallel with the intermediate dc bus is introduced, achieving a perfect SHC compensation performance. The implementation of the virtual parallel impedance is illustrated, and the key parameters design of the FCC boost TL converter is given. A 3-kW two-stage single-phase PV grid-connected inverter is fabricated and tested, and the experimental results verify the validity of the theoretical analysis and the proposed control scheme. | 1941-0107 |  | 10.1109/TPEL.2020.3007806 | National Natural Science Foundation for Distinguished Young Scholars(grant numbers:51525701); | https://ieeexplore.ieee.org/stamp/stamp.jsp?arnumber=9136803 | Flying capacitor;photovoltaic (PV) grid-connected inverter;second harmonic current (SHC);three-level (TL) converter;virtual impedance | Capacitors;Inverters;Impedance;DC-DC power converters;FCC;Voltage control;Harmonic analysis | energy harvesting;invertors;maximum power point trackers;photovoltaic power systems;power generation control;power grids | harmonic current reduction;flying capacitor clamped boost three-level converter;single-phase photovoltaic grid-connected inverter;PV panel;maximum power point tracking operation;energy harvesting efficiency;electrolytic capacitor;virtual impedance;perfect SHC compensation performance;virtual parallel impedance;FCC boost TL converter;single-phase PV grid-connected inverter |  | 3 |  | 19 | IEEE | 2020-07-08 |  |  | IEEE | IEEE Journals
A Transformer-Less High-Gain Inverter With Step-Up/Down and Single Energy-Processing Features | C. -H. Chang; K. -H. Ho | Department of Electrical Engineering, I-Shou University, Kaohsiung, Taiwan; Department of Electrical Engineering, I-Shou University, Kaohsiung, Taiwan | IEEE Journal of Emerging and Selected Topics in Power Electronics | 2021-07-30 | 2021 | 9 | 4 | 4726 | 4738 | Many transformer-less pseudo dc-link inverters with step-up/down feature have been proposed to simplify circuit complexity and improve efficiency. Among them, the traditional boost converter is usually used to step up output voltage. In actuality, however, voltage gain will be limited by both the parasitic resistance of the power components and the reverse-recovery problems exhibited by the power diodes under a high duty ratio. Therefore, in order to develop grid-tied photovoltaic (PV) power systems with 220- V<sub>rms</sub> voltage, this article proposes a transformer-less high-gain step-up/down inverter. The proposed inverter is composed of a high-gain boost converter and a full-bridge unfolder. The input current is equally shared by the two boost inductors, so the conduction losses can be reduced to improve efficiency. A partial sinusoidal pulsewidth modulation (P-SPWM) controls the full-bridge unfolder to implement the step-down function. The proposed inverter requires only a single stage of energy processing to generate 220- V<sub>rms</sub> sinusoidal output voltage. Finally, a 1-kW laboratory prototype is built using careful analysis and design procedures. The experimental results are provided to verify the validity and feasibility of the proposed inverter. | 2168-6785 |  | 10.1109/JESTPE.2020.3023107 | Ministry of Science and Technology (MOST) of Taiwan(grant numbers:108-2221-E-214-014); | https://ieeexplore.ieee.org/stamp/stamp.jsp?arnumber=9193911 | High-gain;inverter;step-up/down;transformer-less | Inverters;Switches;Inductors;Power systems;Capacitors;DC-DC power converters | DC-DC power convertors;inductors;invertors;photovoltaic power systems;power convertors;power grids;switching convertors | rms sinusoidal output voltage;transformer-less high-gain inverter;transformer-less pseudodc-link inverters;circuit complexity;traditional boost converter;voltage gain;power components;reverse-recovery problems;power diodes;high duty ratio;grid-tied photovoltaic power systems;rms voltage;high-gain boost converter;full-bridge unfolder;boost inductors;step-down function;energy processing |  | 1 |  | 25 | IEEE | 2020-09-10 |  |  | IEEE | IEEE Journals
Development of Supercapacitor Technology and Its Potential Impact on New Power Converter Techniques for Renewable Energy | T. Ariyarathna; N. Kularatna; K. Gunawardane; D. Jayananda; D. A. Steyn-Ross | Waikato Institute of Technology, Hamilton, New Zealand; School of Engineering, University of Waikato, Hamilton, New Zealand; Department of Electrical and Electronic Engineering, Auckland University of Technology, Birkdale, New Zealand; University of Waikato, Hamilton, New Zealand; School of Engineering, University of Waikato, Hamilton, New Zealand | IEEE Journal of Emerging and Selected Topics in Industrial Electronics | 2021-06-23 | 2021 | 2 | 3 | 267 | 276 | To overcome short-term input energy fluctuations, and to offer complete 24-h energy solutions based on renewable resources such as solar and wind, energy storage devices are mandatory. A relatively new storage family is the supercapacitor (SC), which were developing rapidly over the last 15 years, and are yet to compete with rechargeable batteries. Today with three different commercially available SC families developing rapidly, with 1-70 000 F per single cell, at least one of them is reaching the specific energy of lead-acid batteries. All new families of SCs have charge/discharge life cycles of several orders larger than rechargeable battery chemistries, and their usage in energy storage systems is rapidly advancing. The SC-assisted converters are a new family of very low-speed converters, where a power electronic building block is combined with an SC bank to achieve high end-to-end efficiency, with the added advantage of dc-uninterruptible power supply (UPS) capability within the converter. This article provides an overview of the new SC-assisted loss management theory applied to SC-assisted converters, with practical examples of implementation useful in renewable energy systems such as SC-assisted low dropout regulator, SC-assisted LED, SC-assisted server rack power architecture, and SC-assisted wide-input inverter. In developing these new converters, useful in renewable energy systems, SCs are considered as a new device family with five to six-order larger capacitance for the same canister size, helping the achievement of the long time constant circuits. | 2687-9743 |  | 10.1109/JESTIE.2021.3061962 |  | https://ieeexplore.ieee.org/stamp/stamp.jsp?arnumber=9362128 | DC microgrid;dcâ€“dc converters;efficiency;inverters;long time constant circuits;renewable energy;supercapacitors (SC) | Supercapacitors;Batteries;Capacitors;Resistance;Renewable energy sources;Buck converters;Lead acid batteries | lead compounds;power convertors;power electronics;renewable energy sources;secondary cells;supercapacitors;uninterruptible power supplies | dc-uninterruptible power supply capability;SC-assisted loss management theory;SC-assisted converters;renewable energy systems;supercapacitor technology;power converter techniques;short-term input energy fluctuations;lead-acid batteries;rechargeable battery chemistries;energy storage systems;power electronic building block;high end-to-end efficiency;long time constant circuits;six-order larger capacitance |  | 1 |  | 30 | Crown | 2021-02-24 |  |  | IEEE | IEEE Journals
Detailed Modeling of the Low Energy Storage Quadratic Boost Converter | O. LÃ³pez-Santos; N. L. VarÃ³n; J. C. Rosas-Caro; J. C. Mayo-Maldonado; J. E. Valdez-ResÃ©ndiz | Electronics Engineering Program, Universidad de IbaguÃ©, IbaguÃ©, Colombia; Electronics Engineering Program, Universidad de IbaguÃ©, IbaguÃ©, Colombia; Facultad de Ingenieria, Universidad Panamericana, Mexico, Mexico; Department of Electronic and Electrical Engineering of The University of Sheffield, Sheffield S10 2T, United Kingdom; School of Engineering and Sciences, Instituto Tecnologico y de Estudios Superiores de Monterrey, Monterrey, Mexico | IEEE Transactions on Power Electronics | 2021-10-15 | 2022 | 37 | 2 | 1885 | 1904 | The low energy storage quadratic boost converter (LES-QBC) was recently proposed as an advantageous topology in terms of reduced output voltage ripple and fast dynamic response, besides high power density and reduced energy storage. The topological configuration can be exploited mainly through a 180Â° phase shift between the controlled switch gate signals. Nevertheless, this feature imposes a relevant challenge in terms of modeling, since traditional averaging an ripple estimation techniques cannot provide an accurate approximation to the actual switching dynamics of the converter. Motivated by this issue, in this article, we provide a complete quantitative analysis of both the steady-state and dynamic behavior of the LES-QBC, giving a fine understanding of their operation in continuous conduction mode when a pulse width modulator is used. The voltage gain, ripple factor, and dynamic behavior are modeled considering parasitic resistances and a wide operation range for the input voltage and the load. The demonstrated performance corroborates the high value of the converter for several applications in the industry. Every theoretical prediction is fully validated via simulations and experimental results. | 1941-0107 |  | 10.1109/TPEL.2021.3105081 | Ministerio de Ciencia, TecnologÃ­a e InnovaciÃ³n de Colombia(grant numbers:018â€“2016); Universidad de IbaguÃ©(grant numbers:19-529-ESP); | https://ieeexplore.ieee.org/stamp/stamp.jsp?arnumber=9514400 | Quadratic boost converter;DCâ€“DC power converters;modeling of power converters;pulsewidth modulation converters | Capacitors;Inductors;Topology;Capacitance;Switches;Pulse width modulation;Resistance | dynamic response;energy storage;load (electric);PWM power convertors;switching convertors | LES-QBC;reduced output voltage ripple;fast dynamic response;controlled switch gate signals;ripple estimation techniques;actual switching dynamics;low energy storage quadratic boost converter;quantitative analysis;steady-state behavior;high power density;continuous conduction mode;pulse width modulator;voltage gain;ripple factor;parasitic resistances |  |  |  | 24 | IEEE | 2021-08-16 |  |  | IEEE | IEEE Journals
Efficient 1-V Boost Converter Using Sub-50-mV NEMS Without Body Bias | S. Saha; G. Saini; M. S. Baghini; M. Goel; V. R. Rao | Department of Electrical Engineering, Indian Institute of Technology Bombay, Mumbai, India; Department of Electrical Engineering, Indian Institute of Technology Bombay, Mumbai, India; Department of Electrical Engineering, Indian Institute of Technology Bombay, Mumbai, India; Intel Corporation, Portland, OR USA; Indian Institute of Technology Bombay, Mumbai, India | IEEE Transactions on Electron Devices | 2021-05-21 | 2021 | 68 | 6 | 2944 | 2950 | In this article, for the first time, we present the improvement in efficiency in a low-voltage dc-dc boost converter for the energy-harvesting applications using the experimentally demonstrated sub-50-mV nano electro-mechanical switch (NEMS). As per the measurement results, the sub-50-mV NEMS having a small air gap of only 100 nm exhibits very low hysteresis (<; 20 mV), low turn-on delay (15 ns), and low sub-threshold swing of 2 mV/decade. In addition to this, the fabricated NEMS is a propitious candidate toward ideal power switch with almost zero leakage current and a maximum ON-state conductance value of 0.1 A/(VÂ·Î¼m). This study explores a discontinuous-conduction mode (DCM) boost converter with specifications suitable for energy-harvesting applications using the NEMS-based design. The results are compared with the corresponding design using the MOSFET switches in 0.18- Î¼m CMOS technology. This work illustrates that the NEMS-based DCM boost converter design has an improvement in the efficiency of around 30% at a switching frequency of 10 kHz over CMOS for the same ON-state resistance. This is because the proposed fabricated NEMS has extreme low pull-in voltage (50 mV) and low parasitic capacitances (~3.3 fF/Î¼m). | 1557-9646 |  | 10.1109/TED.2021.3070560 | Intel Mobile Communication India Pvt. Ltd.; Department of Science and Technology (DST), Government of India, through CII; | https://ieeexplore.ieee.org/stamp/stamp.jsp?arnumber=9400471 | Boost converter;energy harvester;NEMS;NMOS | Nanoelectromechanical systems;Switches;Switching circuits;Logic gates;Integrated circuit modeling;Resistance;Hardware design languages | air gaps;capacitance;CMOS integrated circuits;DC-DC power convertors;energy harvesting;field effect transistor switches;leakage currents;nanoelectromechanical devices | low sub-threshold swing;ideal power switch;maximum ON-state conductance value;NEMS-based DCM boost converter design;low parasitic capacitances;low-voltage DC-DC boost converter;energy-harvesting application;nano electro-mechanical switch;low turn-on delay;low hysteresis;zero leakage current;discontinuous-conduction mode;DCM;MOSFET switches;CMOS technology;switching frequency;ON-state resistance;low pull-in voltage;size 100.0 nm;time 15.0 ns;frequency 10.0 kHz;voltage 50.0 mV |  |  |  | 32 | IEEE | 2021-04-12 |  |  | IEEE | IEEE Journals
An Isolated Bidirectional Microinverter Based on Voltage-in-Phase PWM-Controlled Resonant Converter | H. Wu; X. Tang; J. Zhao; Y. Xing | College of Automation Engineering, Nanjing University of Aeronautics and Astronautics, Nanjing, China; College of Automation Engineering, Nanjing University of Aeronautics and Astronautics, Nanjing, China; College of Automation Engineering, Nanjing University of Aeronautics and Astronautics, Nanjing, China; College of Automation Engineering, Nanjing University of Aeronautics and Astronautics, Nanjing, China | IEEE Transactions on Power Electronics | 2020-09-07 | 2021 | 36 | 1 | 562 | 570 | A single-stage single-phase isolated bidirectional microinverter based on a voltage-in-phase pulsewidth modulation (VIP-PWM)-controlled resonant converter is proposed in this article. With the VIP-PWM control, the voltage conversion ratio of the resonant converter can be regulated from zero to infinity, theoretically, which means the VIP-PWM is suitable for wide-voltage-range applications, such as single-stage isolated inverters. Moreover, the voltage conversion ratio of the resonant converter is only determined by the equivalent duty cycle and is independent of the value and the direction of the transferred power. Therefore, the value and the direction of the power flow can be changed smoothly, which makes the proposed converter suitable for bidirectional dc-ac power conversion. Accordingly, a simple unified current controller can be employed for both inverter and rectifier modes. In addition, soft switching can be achieved during most of the grid period, and high efficiency can be achieved with the proposed solution. Detailed operation principles, characteristics, design considerations, and control strategy of the proposed microinverter are presented. A 300-W prototype with an input voltage range of 25-40 V is established and tested to verify the effectiveness and feasibility of the proposed solution. | 1941-0107 |  | 10.1109/TPEL.2020.2997981 | National Natural Science Foundation of China(grant numbers:51677085); Fok Ying Tung Education Foundation(grant numbers:161054); Fundamental Research Funds for the Central Universities(grant numbers:NE2018102); | https://ieeexplore.ieee.org/stamp/stamp.jsp?arnumber=9103214 | Bidirectional microinverter;energy storage applications;resonant converter;soft-switching;voltage-in-phase pulsewidth modulation (VIP-PWM) | Resonant converters;Inverters;Capacitors;Voltage control;Batteries;Switches;Zero voltage switching | AC-DC power convertors;DC-AC power convertors;DC-DC power convertors;electric current control;load flow;power grids;PWM invertors;PWM power convertors;PWM rectifiers;resonant power convertors;zero current switching;zero voltage switching | voltage-in-phase PWM-controlled resonant converter;single-stage single-phase isolated bidirectional microinverter;voltage-in-phase pulsewidth modulation-controlled resonant converter;VIP-PWM control;voltage conversion ratio;single-stage isolated inverters;control strategy;equivalent duty cycle;power flow;bidirectional dc-ac power conversion;unified current controller;rectifier modes;soft switching;power grids;voltage 25.0 V to 40.0 V;power 300 W |  | 3 |  | 21 | IEEE | 2020-05-28 |  |  | IEEE | IEEE Journals
Modular Bidirectional Differential Converter With Series Parallel Connected Output for Ultra-Wide-Voltage Applications: Control, Module Shedding, and Fail-Safe Operation | T. -T. LE; D. Lee; J. Kim; H. -P. Kieu; S. Choi | Department of Electrical and Information Engineering, Seoul National University of Science and Technology, Seoul, South Korea; Department of Electrical and Information Engineering, Seoul National University of Science and Technology, Seoul, South Korea; Department of Electrical and Information Engineering, Seoul National University of Science and Technology, Seoul, South Korea; Department of Electrical and Information Engineering, Seoul National University of Science and Technology, Seoul, South Korea; Department of Electrical and Information Engineering, Seoul National University of Science and Technology, Seoul, South Korea | IEEE Transactions on Power Electronics | 2021-09-21 | 2022 | 37 | 1 | 617 | 628 | In this article, a modular output series-parallel series resonant converter (SRC) differential buck converter is analyzed for high-power, ultra-wide-voltage applications such as battery formation systems and bench-type power supplies where a zero voltage discharging function is required. An independent control method in one module is proposed to increase the efficiency of the converter compared to the conventional complementary control method. In the modular output-series connection, higher efficiency can be achieved by shedding needless modules in the low voltage range. Module shedding and activating techniques are proposed to eliminate current and voltage transients during a mode change under any load condition without the use of additional bypass switches. In addition, when a fault occurs in one module, its effect on the other module is analyzed. A practical solution involving turn-<sc>off</sc> processes for fail-safe operation is proposed, which reduces current stress and voltage spikes on devices and effect among modules without depending on the external signal from the central controller and the communication delay. A prototype of a modular series-parallel SRC- differential buck converter is implemented to verify the proposed concept. | 1941-0107 |  | 10.1109/TPEL.2021.3097049 | National Research Foundation of Korea; Korea Government (MSIT)(grant numbers:2020R1A2C2006301); | https://ieeexplore.ieee.org/stamp/stamp.jsp?arnumber=9485093 | Current sharing;differential converter;fail-safe operation;module shedding;series-parallel connected output;ultrawide voltage;voltage sharing | Voltage control;Batteries;Legged locomotion;Control systems;Buck converters;Discharges (electric);Switches | DC-DC power convertors;power convertors;resonant power convertors;switching convertors;voltage control | low voltage range;module shedding;activating techniques;voltage transients;fail-safe operation;current stress;voltage spikes;central controller;modular series-parallel;differential buck converter;modular bidirectional differential converter;series parallel connected output;ultra-wide-voltage applications;modular output series-parallel series;battery formation systems;bench-type power supplies;zero voltage discharging function;independent control method;conventional complementary control method;modular output-series connection;needless modules |  |  |  | 37 | IEEE | 2021-07-14 |  |  | IEEE | IEEE Journals
Direct <italic>in-situ</italic> Measurement of Magnetic Loss in Power Electronic Circuits | L. Yi; J. Moon | Department of Electrical and Computer Engineering, Florida State University, Tallahassee, FL, USA; Department of Electrical and Computer Engineering, Florida State University, Tallahassee, FL, USA | IEEE Transactions on Power Electronics | 2020-10-26 | 2021 | 36 | 3 | 3247 | 3257 | Timing skew between measurement channels can introduce an unacceptable error in power loss measurement and is difficult to quantify, rendering precise in-situ measurement of magnetic loss essentially unattainable. This article rams the issue head-on by presenting the mathematical model for the timing skew and developing two methods based on the model to realize in-situ direct magnetic loss measurement. The mathematical model is first established to analyze the effects of timing skew on the measured magnetic loss in a dc-dc converter. The first method, called intersection method, illustrates how to unravel the entangled relationship between the actual timing skew and real magnetic loss in the circuit with the aid of the mathematical model. The second method, called derivative method, builds on the intersection method and greatly enhances the accuracy and the repeatability of the loss measurement. Our novel approach for in-situ magnetic loss measurement is verified in simulation and experiment with a conventional dc-dc step-down buck converter under various operating conditions and design parameters. | 1941-0107 |  | 10.1109/TPEL.2020.3015182 |  | https://ieeexplore.ieee.org/stamp/stamp.jsp?arnumber=9162557 | Converter;dcâ€“dc;inductor; $in situ$ ;loss;magnetic;measurement;power;skew;timing;transformer | Loss measurement;Timing;Measurement uncertainty;Mathematical model;Magnetic losses;Power measurement;Current measurement | DC-DC power convertors;loss measurement;magnetic leakage;mathematical analysis;power electronics | conventional DC-DC step-down buck converter;timing skew effects;design parameters;in-situ direct magnetic loss measurement;power loss measurement;measurement channels;power electronic circuits;derivative method;mathematical model;intersection method |  | 1 |  | 13 | IEEE | 2020-08-07 |  |  | IEEE | IEEE Journals
Synchronous Rectification Based on Resonant Inductor Voltage for CLLC Bidirectional Converter | N. Chen; M. Chen; B. Li; X. Wang; X. Sun; D. Zhang; F. Jiang; J. Han | Department of Applied Electronics, Zhejiang University, Hangzhou, China; Department of Applied Electronics, Zhejiang University, Hangzhou, China; Department of Applied Electronics, Zhejiang University, Hangzhou, China; Department of Applied Electronics, Zhejiang University, Hangzhou, China; Department of Applied Electronics, Zhejiang University, Hangzhou, China; Department of Applied Electronics, Zhejiang University, Hangzhou, China; Department of Applied Electronics, Zhejiang University, Hangzhou, China; Inner Mongolia Electric Power Research Institute, Hohhot, China | IEEE Transactions on Power Electronics | 2021-09-21 | 2022 | 37 | 1 | 547 | 561 | Synchronous rectification (SR) is an effective method to reduce the secondary side conduction loss of CLLC bidirectional resonant converter and improve its efficiency, but the SR driving signal in CLLC converter is hard to determine. Existing SR signal generating methods can be divided into three categories: theoretical calculation, voltage detection, and current detection. Compared with the other two methods, the current detection method has wider applicability and is insensitive to parasitic parameters, but usually requires lossy, bulky and costly current sensors, increasing the cost and size of the converter. This article proposed a SR scheme based on resonant inductor voltage. The polarity of the resonant current is obtained indirectly through the inductor voltage, thereby avoiding the use of current sensors. To handle the false pulses problem caused by parasitic oscillation, a corresponding SR control strategy is proposed. The SR driving signal is then adjusted according to the delay and transient requirements. Experimental results on a 380V/270V 3kW CLLC converter prototype were presented to verify the effectiveness of the proposed SR method. | 1941-0107 |  | 10.1109/TPEL.2021.3100154 | National Natural Science Foundation of China(grant numbers:51877195); Inner Mongolia Autonomous Region(grant numbers:2019ZD027); Mongolia Electric Power (Group) Co. Ltd.(grant numbers:6); | https://ieeexplore.ieee.org/stamp/stamp.jsp?arnumber=9497655 | CLLC bidirectional resonant converter;inductor voltage;synchronous rectification (SR) | Sensors;Bridge circuits;Resonant converters;Inductance;Current transformers;Mathematical model;Rectifiers | bridge circuits;DC-DC power convertors;image resolution;inductors;LC circuits;power convertors;rectification;resonant power convertors | bulky sensors;costly current sensors;SR scheme;resonant inductor voltage;resonant current;corresponding SR control strategy;SR driving signal;SR method;synchronous rectification;CLLC bidirectional converter;secondary side conduction loss;CLLC bidirectional resonant converter;SR signal generating methods;voltage detection;current detection method;lossy sensors;voltage 380.0 V;voltage 270.0 V;power 3.0 kW |  |  |  | 33 | IEEE | 2021-07-27 |  |  | IEEE | IEEE Journals
Fully Integrated Switched-Inductor-Capacitor Voltage Regulator With 0.82-A/mm<sup>2</sup> Peak Current Density and 78% Peak Power Efficiency | N. Tang; W. Hong; B. Nguyen; Z. Zhou; J. -H. Kim; D. Heo | Department of Electrical Engineering and Computer Science, Washington State University, Pullman, WA, USA; Department of Electrical Engineering and Computer Science, Washington State University, Pullman, WA, USA; Department of Electrical Engineering and Computer Science, Washington State University, Pullman, WA, USA; Department of Electrical Engineering and Computer Science, Washington State University, Pullman, WA, USA; Korea Food Research Institute, Jeollabuk, South Korea; Department of Electrical Engineering and Computer Science, Washington State University, Pullman, WA, USA | IEEE Journal of Solid-State Circuits | 2021-05-25 | 2021 | 56 | 6 | 1805 | 1815 | Fully integrated voltage regulators (FIVRs) can improve the performance and reduce the power consumption of a system-on-chip (SoC) by providing point-of-load voltage regulation with dynamic voltage scaling. The desirable attributes of FIVRs include high power efficiency, high power density, and fast transient response, which are difficult to achieve due to on-chip area constraint and parasitic effects. Low-quality and low-density on-chip inductors and capacitors are currently the main performance-limiting factors. This article presents a switched-inductor-capacitor (SIC) voltage converter that can operate more efficiently with compact on-chip air-cored metal-tracked inductors than existing step-down voltage converters. The SIC converter consists of an inductor, a flying capacitor, and three power switches, and it can provide fine-grained voltage regulation by using pulsewidth-modulation (PWM) control. The unique SIC converter topology eases the on-chip inductor integration by positioning the inductor at the input power supply and reducing the current stress of the inductor. A proof-of-concept fully integrated SIC voltage regulator is fabricated in a 65-nm CMOS process, with an area of 1.3 mm Ã— 0.5 mm excluding pads. The output voltage can be regulated from 0.6 to 0.9 V given a 1.2-V input power supply. The output voltage ripple is below 56 mV over the entire range of output voltages and load currents. The peak power efficiency is 78% at an output of 0.9 V and 406 mA. The peak power density is 730 mW/mm<sup>2</sup>, and the peak current density is 820 mA/mm<sup>2</sup>. | 1558-173X |  | 10.1109/JSSC.2020.3036394 | Intel Corporation; Korea Food Research Institute (KFRI)(grant numbers:E0162502); | https://ieeexplore.ieee.org/stamp/stamp.jsp?arnumber=9264223 | Buck converters;fully integrated voltage regulators (FIVRs);on-chip inductors;switched-capacitor (SC) converters | Inductors;Silicon carbide;Video recording;Voltage control;Buck converters;Switches;Capacitors | CMOS integrated circuits;current density;DC-DC power convertors;electric current control;inductors;PWM power convertors;silicon compounds;switched capacitor networks;switching convertors;system-on-chip;transient response;voltage control;voltage regulators | system-on-chip;point-of-load voltage regulation;fully integrated switched-inductor-capacitor voltage regulator;SIC converter topology;pulsewidth-modulation control;CMOS process;on-chip area constraint effects;power consumption;voltage regulators;peak power efficiency;peak current density;peak power density;load currents;output voltage ripple;proof-of-concept fully integrated SIC voltage regulator;current stress;input power supply;on-chip inductor integration;fine-grained voltage regulation;power switches;flying capacitor;step-down voltage converters;on-chip air-cored metal-tracked inductors;switched-inductor-capacitor voltage converter;performance-limiting factors;low-density on-chip inductors;fast transient response;high power density;high power efficiency;FIVRs;dynamic voltage scaling |  | 2 |  | 34 | IEEE | 2020-11-19 |  |  | IEEE | IEEE Journals
Protection From Indirect Lightning Effects for Power Converters in Avionic Environment: Modeling and Experimental Validation | H. P. Rimal; A. Reatti; F. Corti; G. M. Lozito; S. Q. Antonio; A. Faba; E. Cardelli | Department of Engineering, University of Perugia, Perugia, Italy; University of Florence, Firenze, Italy; Department of Electrical Engineering, UniversitÃ degli Studi di Firenze, Firenze, Italy; Roma Tre University, Roma, Italy; University of Perugia, Perugia, Italy; Department of Engineering, University of Perugia, Perugia, Italy; Department of Engineering, University of Perugia, Perugia, Italy | IEEE Transactions on Industrial Electronics | 2021-06-17 | 2021 | 68 | 9 | 7850 | 7862 | This article focuses on a protection system from lightning indirect effects applicable to power converters for avionic applications. The case study considered in this article is a dc-dc pulsewidth modulation buck-boost converter protected by a metal oxide varistor and a series inductive blocking element. The converter is investigated when operated in normal operating conditions, under lightning indirect strokes without protection, and under lightning indirect strokes with protection. A numerical model of the system based on a finite-difference time-domain scheme is proposed. Validation of the system is performed through a comparison with experimental measurements and alternative numerical modeling techniques, showing the effectiveness of the blocking system and the accuracy of the proposed model. | 1557-9948 |  | 10.1109/TIE.2020.3013794 |  | https://ieeexplore.ieee.org/stamp/stamp.jsp?arnumber=9162560 | Aircraft lightning effects;inductors;numerical analysis;power conversion;varistors | Lightning;Aerospace electronics;Inductors;Switches;Resistance;Time-domain analysis;Transient analysis | avionics;DC-DC power convertors;finite difference time-domain analysis;lightning protection;PWM power convertors;varistors | power converters;protection system;lightning indirect effects;avionic applications;dc-dc pulsewidth modulation buck-boost converter;metal oxide varistor;series inductive blocking element;normal operating conditions;lightning indirect strokes;finite-difference time-domain scheme;alternative numerical modeling techniques;blocking system |  | 1 |  | 29 | IEEE | 2020-08-07 |  |  | IEEE | IEEE Journals
A Multiactive Bridge Converter With Inherently Decoupled Power Flows | S. Bandyopadhyay; P. Purgat; Z. Qin; P. Bauer | Department of Electrical Sustainable Energy, DCE&S group, TU Delft, Delft, CD, The Netherlands; Department of Electrical Sustainable Energy, DCE&S group, TU Delft, Delft, CD, The Netherlands; Department of Electrical Sustainable Energy, DCE&S group, TU Delft, Delft, CD, The Netherlands; Department of Electrical Sustainable Energy, DCE&S group, TU Delft, Delft, CD, The Netherlands | IEEE Transactions on Power Electronics | 2020-09-28 | 2021 | 36 | 2 | 2231 | 2245 | Multiactive bridge converters (MAB) have become a widely-researched candidate for the integration of multiple renewable sources, storage, and loads for a variety of applications, from robust smart grids to more-electric aircraft. Connecting multiple dc ports reduces power conversion stress, improves efficiency, reduces material billing, and increases power density. However, the power flows between the ports of an MAB converter are magnetically coupled via the high-frequency (HF) transformer, making it difficult to control. This article presents an MAB converter configuration with a rigid voltage source on the magnetizing inductance of the transformer resulting in inherently decoupled power flows. As a result, the configuration allows independent power flow control tuning of the rest of the ports. The theory behind the power flow decoupling of the proposed MAB configuration is analyzed in detail using a reduced-order model. A 2-kW, 100-kHz Si-C-based four-port MAB converter laboratory prototype is built and tested, showing completely decoupled control loops with fast transient response regardless of their control bandwidths. The proposed configuration therefore makes the operation and design of the MAB family of converters much more feasible for any number of ports and precludes the need for a high-performance dynamic decoupling controller. | 1941-0107 |  | 10.1109/TPEL.2020.3006266 | Research Programme P 13-21; Nederlandse Organisatie voor Wetenschappelijk Onderzoek; | https://ieeexplore.ieee.org/stamp/stamp.jsp?arnumber=9130931 | DCâ€“DC converter;decoupled power flow management;multiactive-bridge converter;multiwinding transformer | Inductance;Bridge circuits;Topology;Bandwidth;Power electronics;Aircraft;Magnetomechanical effects | control system synthesis;high-frequency transformers;load flow control;power inductors;power transformers;PWM power convertors;renewable energy sources;smart power grids;switching convertors;transient response | power flow decoupling;MAB configuration;reduced-order model;four-port MAB converter laboratory prototype;completely decoupled control;high-performance dynamic decoupling controller;multiactive bridge converter;inherently decoupled power flows;widely-researched candidate;multiple renewable sources;robust smart grids;multiple dc ports;power conversion stress;increases power density;high-frequency transformer;MAB converter configuration;rigid voltage source;independent power flow control tuning |  | 4 |  | 26 | IEEE | 2020-07-01 |  |  | IEEE | IEEE Journals
A Dual Active Bridge Converter With Multiphase Boost Interfaces for Single-Stage Bidirectional DCâ€“AC Conversion | A. Chambayil; S. Chattopadhyay | Department of Electrical Engineering, Indian Institute of Technology Kharagpur, Kharagpur, India; Department of Electrical Engineering, Indian Institute of Technology Kharagpur, Kharagpur, India | IEEE Transactions on Industry Applications | 2021-05-19 | 2021 | 57 | 3 | 2638 | 2653 | A novel bidirectional dual active bridge based dc-ac converter is proposed in this article. The converter has multiphase boost interfaces at both the dc and ac ports. The interleaved operation of the multiphase units cancels the ripple currents and eliminates the input filter requirement. The dc to ac conversion is carried out in a single stage using only eight switches. The converter utilizes the low-frequency and high-frequency components in the inverter output to achieve both power conversion and power transfer across the high-frequency transformer simultaneously. A thorough analysis of the converter is carried out for the proper design of the components. Based on the results, a detailed design method is discussed. A multiresonant controller based phase-shift control is suggested to eliminate the low-frequency ripple in the input dc current. Finally, the effectiveness of the proposed converter is validated using results obtained from a 3-kW hardware prototype. | 1939-9367 |  | 10.1109/TIA.2021.3058202 | Department of Science and Technology(grant numbers:DST/CERI/MI/SG/2017/086(IITKGP)); | https://ieeexplore.ieee.org/stamp/stamp.jsp?arnumber=9351656 | Bidirectional converter;dcâ€“ac converter;dual active bridge (DAB);isolated converter;multiphase;single-phase;single-stage | Switches;Topology;Capacitors;Inverters;Inductors;Bridge circuits;Zero voltage switching | bridge circuits;DC-AC power convertors;DC-DC power convertors;electric current control;high-frequency transformers;invertors;zero voltage switching | ripple currents;input filter requirement;high-frequency components;power conversion;high-frequency transformer;multiresonant controller based phase-shift control;low-frequency ripple;input dc;dual active bridge converter;multiphase boost interfaces;single-stage bidirectional DC-AC conversion;bidirectional dual active bridge;dc-ac converter;ac ports;interleaved operation;multiphase units |  |  |  | 26 | IEEE | 2021-02-09 |  |  | IEEE | IEEE Journals
A High Step-Up/Step-Down LVS-Parallel HVS-Series ZVS Bidirectional Converter With Coupled Inductors | M. R. Mohammadi; A. Amoorezaei; S. A. Khajehoddin; K. Moez | Department of Electrical and Computer Engineering, University of Alberta, Edmonton, Canada; Department of Electrical and Computer Engineering, University of Alberta, Edmonton, Canada; Department of Electrical and Computer Engineering, University of Alberta, Edmonton, Canada; Department of Electrical and Computer Engineering, University of Alberta, Edmonton, Canada | IEEE Transactions on Power Electronics | 2021-10-15 | 2022 | 37 | 2 | 1945 | 1961 | This article introduces a nonisolated bidirectional converter with high-voltage conversion ratio. In the proposed converter, by integrating the two-phase low-voltage-side (LVS)-parallel high-voltage-side (HVS)-series bidirectional converter with the coupled inductors, features, such as high voltage gain, low voltage stresses, current sharing, and current ripple cancelation, are achieved. Due to the proposed converter's operation in triangular conduction mode, the desirable benefits of zero voltage switching, diode reverse recovery elimination, and reduction of converter filter inductors and, consequently, leakage inductors are obtained. To recycle the leakage inductorsâ€™ energy and to solve the related difficulties for both operation modes, a simple passive clamp with the minimum number of elements is utilized. Also, to improve the light-loadsâ€™ efficiency, the variable frequency control is developed. The proposed converter is comprehensively analyzed, and to verify the analysis, the experimental results are provided. | 1941-0107 |  | 10.1109/TPEL.2021.3106668 |  | https://ieeexplore.ieee.org/stamp/stamp.jsp?arnumber=9521739 | High step-up/step-down converter;low-voltage-side (LVS)-parallel high-voltage-side (HVS)-series converter;nonisolated bidirectional converter (BDC);zero voltage switching (ZVS) | Inductors;Zero voltage switching;Batteries;Windings;Capacitors;Clamps;Switches | DC-DC power convertors;frequency control;inductors;switching convertors;zero voltage switching | operation modes;leakage inductors;converter filter inductors;diode reverse recovery elimination;zero voltage switching;triangular conduction mode;current ripple cancelation;current sharing;high voltage gain;two-phase low-voltage-side;high-voltage conversion ratio;nonisolated bidirectional converter;coupled inductors;LVS-parallel HVS-series |  |  |  | 47 | IEEE | 2021-08-24 |  |  | IEEE | IEEE Journals
Dynamic Control of Region of Attraction Using Variable Inductor for Stabilizing DC Microgrids With Constant Power Loads | B. Babaiahgari; Y. Jeong; J. -D. Park | Department of Electrical Engineering, University of Colorado Denver, Denver, CO, USA; Department of Electrical, Computer, and Biomedical Engineering, The University of Rhode Island, Kingston, RI, USA; Department of Electrical Engineering, University of Colorado Denver, Denver, CO, USA | IEEE Transactions on Industrial Electronics | 2021-07-01 | 2021 | 68 | 10 | 10218 | 10228 | DC microgrids with power electronic converter units are prone to become unstable due to the well-known negative impedance characteristic of constant power loads. For such systems, the global stability cannot be assumed. It is known that the transient stability of the system can be degraded by large and fast disturbances due to the reduced stability region. As a result, the system gets to operate outside the stability region and becomes unstable even if the steady-state operating point is in the stable region. To overcome this problem, a dynamic stabilizer that controls the stability region using variable inductor is proposed to guarantee stable operation during transient-states. The proposed scheme is straightforward and can be implemented with minimal power consumption. Furthermore, it is robust for parameter variation. The feasibility of the proposed method is verified experimentally. | 1557-9948 |  | 10.1109/TIE.2020.3026270 | National Science Foundation(grant numbers:ECCS-1554626); | https://ieeexplore.ieee.org/stamp/stamp.jsp?arnumber=9209073 | Constant power loads (CPLs);dc microgrids;dcâ€“dc converters;region of attraction (ROA);stability;variable inductance | Stability criteria;Microgrids;Asymptotic stability;Circuit stability;Transient analysis;DC-DC power converters | distributed power generation;electric impedance;power consumption;power convertors;power electronics;power generation control;power generation faults;power inductors;power system transient stability | variable inductor;DC microgrids;constant power loads;power electronic converter units;negative impedance characteristic;global stability;transient stability;reduced stability region;steady-state operating point;stable region;dynamic stabilizer;transient-states;minimal power consumption;dynamic control;system disturbances;parameter variation |  |  |  | 38 | IEEE | 2020-09-29 |  |  | IEEE | IEEE Journals
Soft-Switching Auxiliary Current Control for Improving Load Transient Response of Buck Converter | D. Kim; M. Hong; J. Baek; J. Lee; J. Shin; J. -W. Shin | School of Energy Systems Engineering, Chung-Ang University, Seoul, South Korea; Application Product R&D Team, Samsung Electronics, Suwon, South Korea; School of Energy Systems Engineering, Chung-Ang University, Seoul, South Korea; School of Energy Systems Engineering, Chung-Ang University, Seoul, South Korea; School of Energy Systems Engineering, Chung-Ang University, Seoul, South Korea; School of Energy Systems Engineering, Chung-Ang University, Seoul, South Korea | IEEE Transactions on Power Electronics | 2020-10-26 | 2021 | 36 | 3 | 2488 | 2494 | An auxiliary current control is proposed herein to improve the load transient response of the buck converter. The proposed technique increases the efficiency of the auxiliary converter by employing soft switching. The design guidelines for achieving a capacitor charge balance for the output capacitor during the transition are also presented. The simulation results revealed that the output voltage overshoot and settling time during the load step-down transient were 62 mV and 29.4 Î¼s, respectively; however, in the case of conventional time-optimal control, these values were 666 mV and 57.2 Î¼s, respectively, under the same condition. The estimated power loss of the proposed scheme was only 45%-60% of those of the conventional counterparts. The performance and effectiveness of the technique were experimentally verified using a prototype buck converter with a 15 V input, 3.3 V output, and 200 kHz switching frequency. | 1941-0107 |  | 10.1109/TPEL.2020.3016960 | National Research Foundation of Korea; Ministry of Science, ICT and Future Planning(grant numbers:2019M3F2A1073313); Basic Science Research Program; Ministry of Education(grant numbers:NRF-2018R1D1A1B07050968); | https://ieeexplore.ieee.org/stamp/stamp.jsp?arnumber=9169828 | Buck converter;critical conduction mode;load transient response;peak current mode;soft switching | Buck converters;Switches;Inductors;Transient response;Transient analysis;Current control;Capacitors | capacitors;DC-DC power convertors;electric current control;optimal control;switching convertors;transient response | load transient response;auxiliary converter;soft switching;design guidelines;capacitor charge balance;output capacitor;output voltage overshoot;settling time;load step-down transient;conventional time-optimal control;prototype buck converter;switching frequency;soft-switching auxiliary current control;time 29.4 mus;time 57.2 mus;voltage 15.0 V;frequency 200.0 kHz;voltage 3.3 V |  | 2 |  | 15 | IEEE | 2020-08-17 |  |  | IEEE | IEEE Journals
Stability Effect of Control Weight on Multiloop COT-Controlled Buck Converter With PI Compensator and Small Output Capacitor ESR | X. Zhang; Z. Zhang; H. Bao; B. Bao; X. Qu | School of Electrical Engineering, Southeast University, Nanjing, China; School of Microelectronics and Control Engineering, Changzhou University, Changzhou, China; School of Microelectronics and Control Engineering, Changzhou University, Changzhou, China; School of Microelectronics and Control Engineering, Changzhou University, Changzhou, China; School of Electrical Engineering, Southeast University, Nanjing, China | IEEE Journal of Emerging and Selected Topics in Power Electronics | 2021-07-30 | 2021 | 9 | 4 | 4658 | 4667 | Multiloop constant on-time (COT) controlled buck converter uses two weight resistors for sensing inductor current and detecting output voltage in its inner loop. When an output capacitor with a small equivalent series resistance (ESR) is employed, the converter will suffer the risk of instability due to different weight settings of inductor current and output voltage using a proportional-integral (PI) compensation gain in the outer voltage loop. However, no attention has been paid for their stability effects, which are important for designing the inner loop and outer voltage loop. To address these issues, a piecewise linear model is established for multiloop COT-controlled buck converter. Circuit parameter-related bifurcation behaviors and control weight-related dynamical distributions are explored to demonstrate these stability effects. Furthermore, by deriving an approximate discrete model, a control weight-related stability criterion is expressed explicitly, from which stability boundaries for dividing the normally stable and abnormally unstable operation parameter regions are thereby yielded. Besides, control weight-related transient performances under different circuit parameter settings are analyzed. Finally, PSIM circuit simulations and hardware circuit experiments verify the theoretical analysis well. | 2168-6785 |  | 10.1109/JESTPE.2020.3014523 | National Natural Science Foundation of China(grant numbers:51777016); China Postdoctoral Science Foundation(grant numbers:2020M671291); Jiangsu Planned Projects for Postdoctoral Research Funds(grant numbers:2020Z103); Natural Science Foundation for Colleges and Universities in Jiangsu Province, China(grant numbers:18KJB470002); Natural Science Foundation of Changzhou, Jiangsu Province, China(grant numbers:CJ20180031); | https://ieeexplore.ieee.org/stamp/stamp.jsp?arnumber=9159688 | Buck converter;constant on-time (COT) control;control weight;stability;transient analysis | Control systems;Voltage control;Inductors;Circuit stability;Buck converters;Stability criteria;Capacitors | bifurcation;circuit simulation;DC-DC power convertors;electric current control;inductors;PI control;piecewise linear techniques;power capacitors;resistors;stability;stability criteria;transient response;voltage control | inner loop;outer voltage loop;multiloop COT-controlled buck converter;circuit parameter-related bifurcation behaviors;control weight-related dynamical distributions;stability effect;control weight-related stability criterion;weight-related transient performances;different circuit parameter settings;PI compensator;small output capacitor ESR;weight resistors;inductor current;proportional-integral compensation gain;approximate discrete model;PSIM circuit simulations;hardware circuit experiments;multiloop constant on-time controlled buck converter;piecewise linear model |  | 1 |  | 30 | IEEE | 2020-08-05 |  |  | IEEE | IEEE Journals
Active-Clamp Resonant Power Factor Correction Converter With Output Ripple Suppression | K. Cao; X. Liu; M. He; X. Meng; Q. Zhou | College of Electrical Engineering, Sichuan University, Chengdu, China; College of Electrical Engineering, Sichuan University, Chengdu, China; College of Electrical Engineering, Sichuan University, Chengdu, China; College of Electrical Engineering, Sichuan University, Chengdu, China; College of Electrical Engineering, Sichuan University, Chengdu, China | IEEE Access | 2021-01-11 | 2021 | 9 |  | 5260 | 5272 | An active-clamp resonant power factor correction converter with output ripple suppression is proposed and analyzed. It combines a buck power factor correction (PFC) unit and a resonant dc-dc unit by sharing one active switch. With another active-clamp switch, a recycling path is built to recover the leakage inductance energy of transformer, which improves the efficiency and the voltage stress of active switch. The effect of voltage ripple of dc link on output can be suppressed by fast voltage mode control loop. Therefore, low output current or voltage ripple can be achieved. With small voltage ripple across output of buck unit, the turn on time of active switch is almost constant in a half line cycle. Therefore, power factor correction can be achieved with inductor current of buck unit operating in discontinuous conduction mode (DCM). Finally, a 65W high power factor (PF) converter prototype for LED driver application with 91.08% peak efficiency and low output current ripple is built to verify the analytical results. | 2169-3536 |  | 10.1109/ACCESS.2020.3048012 |  | https://ieeexplore.ieee.org/stamp/stamp.jsp?arnumber=9310177 | Power factor correction (PFC);active-clamp circuit;low ripple;converter;resonant | Switches;Inductors;Voltage control;Stress;Capacitors;Topology;Light emitting diodes | DC-DC power convertors;driver circuits;power factor correction;power transformers;resonant power convertors;voltage control | active-clamp resonant power factor correction converter;output ripple suppression;buck power factor correction unit;resonant dc-dc unit;active-clamp switch;voltage ripple;voltage mode control loop;buck unit;65W high power factor converter prototype;low output current ripple;leakage inductance energy;voltage stress;power transformer;inductor current;discontinuous conduction mode;LED driver;power 65.0 W |  |  |  | 23 | CCBYNCND | 2020-12-29 |  |  | IEEE | IEEE Journals
Omnicoupled Inductors (OCI) Applied in a Resonant Cross-Commutated Buck Converter | T. Ge; K. D. T. Ngo | Monolithic Power Systems, San Jose, CA, USA; Center for Power Electronics Systems, Virginia Tech, Blacksburg, VA, USA | IEEE Transactions on Industrial Electronics | 2021-02-18 | 2021 | 68 | 6 | 4894 | 4902 | All input and output inductors of a resonant cross-commutated buck (rccBuck) converter are coupled to shrink the core size while maintaining efficiency. The steady-state current ripples of the omnicoupled Inductors (OCI) are modeled by separating common-mode and differential-mode voltages. The coupling coefficients are derived to minimize inductance and energy. In this article, the twisted E-E cores with one-turn printed circuit board (PCB) windings are proposed to realize the recommended coupling coefficients. The magnetic flux paths and reluctances are analyzed. A prototype was fabricated to demonstrate the OCI in a 2-MHz rccBuck converter with 12-V input and 3.3-V output. Magnetic volume was 57% smaller and efficiency was 0.5% higher (over the entire load range) than those of the reference rccBuck converter with discrete inductors. | 1557-9948 |  | 10.1109/TIE.2020.2988232 | Texas Instruments, Incorporated; | https://ieeexplore.ieee.org/stamp/stamp.jsp?arnumber=9075434 | Resonant cross-commutated buck (rccBuck) converter;omnicoupled inductors (OCIs);twisted E-E cores | Inductors;Couplings;Inductance;Buck converters;Windings;Magnetic cores;Zero voltage switching | DC-DC power convertors;inductance;machine windings;magnetic flux;power inductors;printed circuits;resonant power convertors | OCI;resonant cross-commutated buck converter;steady-state current ripples;differential-mode voltages;one-turn printed circuit board windings;magnetic flux paths;discrete inductors;omnicoupled inductors;rccBuck converter;common-mode voltages;coupling coefficients;twisted E-E cores;magnetic reluctances;magnetic volume |  |  |  | 15 | IEEE | 2020-04-21 |  |  | IEEE | IEEE Journals
Quad-Active-Bridge Converter With Current Balancing Coupled Inductor for SST Application | N. Naseem; H. Cha | School of Energy Engineering, Kyungpook National University, Daegu, South Korea; School of Energy Engineering, Kyungpook National University, Daegu, South Korea | IEEE Transactions on Power Electronics | 2021-07-27 | 2021 | 36 | 11 | 12528 | 12539 | In this article, a current balancing coupled inductor (CBCL) based asymmetrically configured quad-active-bridge (QAB) converter is proposed. The QAB converter provides high-frequency isolation for a dc-dc stage of a solid state transformer (SST), as well as provides a modular solution to the SST medium-voltage (MV) dc link. The proposed CBCL ensures current balancing among/three active H-bridges without using any dedicated controller and without expensive sensors when transferring equal power from MV to low-voltage side. The proposed CBCL is the integration of three inductors of the active H-bridges required for power transfer and zero-voltage-switching and does not require an extra magnetic volume. Experimental results are presented to validate the performance. | 1941-0107 |  | 10.1109/TPEL.2021.3076460 | National Research Foundation of Korea(grant numbers:NRF-2021R1A2C2007879); | https://ieeexplore.ieee.org/stamp/stamp.jsp?arnumber=9419759 | CBCL;current balance;current balancing coupled inductor (CBCL);imbalanced current;QAB converter;quad-active-bridge (QAB);solid-state-transformer (SST) | Inductors;Bridge circuits;Windings;Zero voltage switching;Hafnium;Magnetomechanical effects;Magnetic flux | bridge circuits;DC-DC power convertors;power convertors;power inductors;power transformers;switching convertors;zero voltage switching | CBCL;current balancing;SST application;QAB converter;high-frequency isolation;solid state transformer;current balancing coupled inductor;asymmetrically configured quad-active-bridge converter;DC-DC stage;SST medium-voltage DC link;three active H-bridges;power transfer;zero-voltage-switching |  |  |  | 22 | IEEE | 2021-04-29 |  |  | IEEE | IEEE Journals
Analysis of a Hybrid Variable-Frequency-Duty-Cycle-Modulated Low-<inline-formula><tex-math notation="LaTeX">$Q$</tex-math></inline-formula> <inline-formula><tex-math notation="LaTeX">$LLC$</tex-math></inline-formula> Resonant Converter for Improving the Light-Load Efficiency for a Wide Input Voltage Range | A. Awasthi; S. Bagawade; P. K. Jain | Department of Electrical and Computer Engineering, Queen's University, Kingston, ON, Canada; Department of Electrical and Computer Engineering, Queen's University, Kingston, ON, Canada; Department of Electrical and Computer Engineering, Queen's University, Kingston, ON, Canada | IEEE Transactions on Power Electronics | 2021-03-05 | 2021 | 36 | 7 | 8476 | 8493 | Light load efficiency and output voltage regulation of alow-Q LLC resonant converter is a critical problem for wide input voltage and load range applications. Parasitic capacitances such as rectifier diode junction capacitance (C3) degrade the soft switching performance. Compact size, high density, and high transformer turns-ratio requirements for microinverter applications add significant distributed capacitance (Cd) of the low-profile transformer, worsening the output regulation and zero-voltage-switching (ZVS) capability at light loads. Wide switching frequency requirement for regulation at light loads, which increases core losses and turnOFF switching losses in power MOSFETs, further degrades the power conversion efficiency. The conventional phase-shift modulation causes a high circulating current and loss of ZVS at light loads. Therefore, a hybrid adjustable switching-frequency-dutycycle modulation technique for improving the light load efficiency is proposed and analyzed for a full-bridge LLC resonant converter. Accurate loss analysis for the proposed modulation scheme, including the effect of parasitic capacitances, is performed using time-domain equations. The proposed methodology precalculates the optimal duty cycle at light load conditions for the required input voltage range such that minimum power losses are incurred. Variation in switching frequency at the preselected duty-cycle value regulates the output voltage. ZVS over a wide range of operating conditions is observed. An experimental prototype for a 20-40 V input, 380-V/300-W output LLC converter is tested for the validation of theoretical analysis. | 1941-0107 |  | 10.1109/TPEL.2020.3046560 |  | https://ieeexplore.ieee.org/stamp/stamp.jsp?arnumber=9303373 | Circulating current;core loss;hybrid modulation; $LLC$ resonant converter;switching loss;wide-input range;zero-voltage-switching (ZVS) | Voltage control;Modulation;Frequency modulation;Zero voltage switching;Switching frequency;Capacitance;Resonant converters | DC-DC power convertors;electric current control;invertors;losses;power MOSFET;rectifiers;resonant power convertors;switching convertors;voltage control;zero current switching;zero voltage switching | light-load efficiency;wide input voltage range;output voltage regulation;load range applications;parasitic capacitances;rectifier diode junction capacitance degrade;soft switching performance;high transformer turns-ratio requirements;distributed capacitance;low-profile transformer;output regulation;zero-voltage-switching capability;ZVS;light loads;wide switching frequency requirement;turnOFF switching losses;power conversion efficiency;phase-shift modulation;hybrid adjustable switching-frequency-dutycycle modulation technique;full-bridge LLC resonant converter;loss analysis;light load conditions;hybrid variable-frequency-duty-cycle-modulated low-Q LLC resonant converter;microinverter applications;power MOSFET;time-domain equations |  | 5 |  | 37 | IEEE | 2020-12-22 |  |  | IEEE | IEEE Journals
A High-Voltage Dual-Input Buck Converter With Bidirectional Inductor Current for Triboelectric Energy-Harvesting Applications | J. Maeng; I. Park; M. Shim; J. Jeong; C. Kim | Department of Electrical Engineering, Korea University, Seoul, South Korea; Department of Electrical Engineering, Korea University, Seoul, South Korea; Department of Electrical Engineering, Korea University, Seoul, South Korea; Department of Electrical Engineering, Korea University, Seoul, South Korea; Department of Electrical Engineering, Korea University, Seoul, South Korea | IEEE Journal of Solid-State Circuits | 2021-01-28 | 2021 | 56 | 2 | 541 | 553 | This article presents a high-voltage (HV) dual-input buck converter with a bidirectional inductor current (IL) and a fully integrated maximum power point tracking circuit for triboelectric (TE) energy-harvesting applications. The proposed converter regulates HV inputs through a single shared inductor, and HV inputs can be isolated without using an additional HV protection circuit. In addition, the proposed diode-based HV sampling circuit can accomplish high ac voltage sampling and peak detection to perform the fractional open-circuit voltage method without any external components. Fabricated using a 180-nm bipolar-CMOS-DMOS (BCD) process, the proposed system with a self-manufactured polytetrafluroethylene (PTFE)based TE nanogenerator can regulate two HV inputs up to 70 V and achieve a power conversion efficiency of 84.7% and an endto-end efficiency of 75.6%, which are 30.2% and 22.7% better than prior work, respectively. | 1558-173X |  | 10.1109/JSSC.2020.3012991 | National Research Foundation of Korea (NRF); Korea government (MSIT)(grant numbers:2019R1A2B5B03100756); IC Design Education Center (IDEC), Korea; | https://ieeexplore.ieee.org/stamp/stamp.jsp?arnumber=9165845 | Buck converter;dcâ€“dc converter;dual input (DI);energy harvesting (EH);high-voltage (HV) sampling;inductor sharing;three-level gate driver (TLGD);triboelectric nanogenerator (TENG) | Inductors;Buck converters;Capacitors;Voltage control;Breakdown voltage;Switches;Capacitance | CMOS integrated circuits;inductors;maximum power point trackers;nanogenerators;triboelectricity | high-voltage dual-input buck converter;bidirectional inductor current;triboelectric energy-harvesting applications;HV inputs;single shared inductor;diode-based HV sampling circuit;high ac voltage sampling;peak detection;fractional open-circuit voltage method;bipolar-CMOS-DMOS process;fully integrated maximum power point tracking circuit;voltage 70.0 V;efficiency 84.7 percent;efficiency 75.6 percent;size 180 nm |  |  |  | 24 | IEEE | 2020-08-12 |  |  | IEEE | IEEE Journals
Analyticâ€“Adaptive <italic>LLC</italic> Resonant Converter Synchronous Rectifier Control | P. Amiri; C. Botting; M. Craciun; W. Eberle; L. Wang | School of Engineering, The University of British Columbia, Kelowna, BC, Canada; Delta-Q Technologies Corporation, Burnaby, BC, Canada; Delta-Q Technologies Corporation, Burnaby, BC, Canada; School of Engineering, The University of British Columbia, Kelowna, BC, Canada; School of Engineering, The University of British Columbia, Kelowna, BC, Canada | IEEE Transactions on Power Electronics | 2021-01-27 | 2021 | 36 | 5 | 5941 | 5953 | Synchronous rectification (SR) is the key to achieve high efficiency for high output current LLC resonant converters. Recently proposed methods for SR control do not offer a complete solution for industrial applications. The drain-to-source voltage sensing based methods cannot utilize the full benefits of SR due to the field-effect transistor (FET) package stray inductance. The adaptive SR control methods suffer from the variable on time and cannot reach the minimum power loss. This research aims for a high-performance SR control strategy that not only has good steady-state performance but also works reliably during transients. This article introduces an analytic-adaptive method for SR control that delivers accurate adjustment for both turn on and turn off moments of SR FETs below and above resonance. The proposed method takes into account the stray inductance of SR FETs; hence, it enables full efficiency gain of SR. The feasibility of implementation for the proposed method integrated with closed-loop control is experimentally validated on a 300 W 390/12 V half-bridge LLC resonant converter with 93.66% peak efficiency. | 1941-0107 |  | 10.1109/TPEL.2020.3026374 | Delta-Q Technologies Corporation; Natural Sciences and Engineering Research Council of Canada; | https://ieeexplore.ieee.org/stamp/stamp.jsp?arnumber=9205608 | Adaptive control;digital control; $LLC$ resonant converter;synchronous rectification (SR) | Field effect transistors;Inductance;Resonant converters;Current transformers;Sensors;Rectifiers;Magnetic resonance | closed loop systems;DC-DC power convertors;rectification;rectifiers;rectifying circuits;resonant power convertors;switching circuits;switching convertors | analytic-adaptive LLC resonant converter synchronous rectifier control;synchronous rectification;high output current LLC resonant converters;recently proposed methods;drain-to-source voltage sensing based methods;field-effect transistor package stray inductance;adaptive SR control methods;minimum power loss;high-performance SR control strategy;steady-state performance;analytic-adaptive method;SR FETs;closed-loop control |  | 4 |  | 48 | IEEE | 2020-09-24 |  |  | IEEE | IEEE Journals
Capacitance Reduction in Flicker-Free Integrated Offline LED Drivers | J. S. Brand; G. Z. Abdelmessih; J. M. Alonso; Y. Wang; Y. Guan; M. A. Dalla Costa | Federal University of Santa Maria, Santa Maria, Brazil; Department of Electrical Engineering, University of Oviedo, GijÃ³n, Spain; Department of Electrical Engineering, University of Oviedo, GijÃ³n, Spain; School of Electrical Engineering and Automation, Harbin Institute of Technology, Harbin, China; School of Electrical Engineering and Automation, Harbin Institute of Technology, Harbin, China; Federal University of Santa Maria, Santa Maria, Brazil | IEEE Transactions on Industrial Electronics | 2021-09-01 | 2021 | 68 | 12 | 11992 | 12001 | This article presents a deep analysis of the low-frequency ripple transferred from the bus voltage to the light-emitting diode (LED) current in integrated two-stage power converters, operating as offline LED drivers. This analysis presents a design methodology to select the optimum power control stage converter to the LED load and to reduce the bulk capacitance. The main focus is to analyze the ripple transfer ratio of the three main nonisolated dc-dc converters, namely buck, boost, and buck-boost. Moreover, this article presents a step-by-step case study for an existing converter and the proposed converter supplying a 26.9-W Luxeon 3014 LED load. The experimental results show that the integrated buck and boost converter requires a bus capacitance of 1200 Î¼F, whereas in the integrated buck and buck-boost converter, the capacitance is reduced to 680 Î¼F by applying the method proposed. This represents that the replacement of a boost converter by a buck-boost converter on the second stage allows a 50% reduction of the bus capacitance while keeping the same current ripple. | 1557-9948 |  | 10.1109/TIE.2020.3040695 | CoordenaÃ§Ã£o de AperfeiÃ§oamento de Pessoal de NÃ­vel Superior - Brasil(grant numbers:Code 001); PRPG/UFSM, INCT-GD(grant numbers:23038.000776/2017-54,465640/2014-1,17/2551-0000517-1); | https://ieeexplore.ieee.org/stamp/stamp.jsp?arnumber=9280415 | DCâ€“DC power conversion;electrolytic capacitors;light-emitting diodes (LED) | Light emitting diodes;Capacitance;Capacitors;Topology;Switches;Power control;Harmonic analysis | capacitance;driver circuits;light emitting diodes;power control;power convertors;power generation control | integrated buck;buck-boost converter;bus capacitance;current ripple;capacitance reduction;deep analysis;low frequency ripple;bus voltage;light emitting diode;optimum power control stage converter;LED load;bulk capacitance;ripple transfer ratio;main nonisolated dc-dc converters;step-by-step case study;existing converter;flicker free integrated offline;two stage power converters |  |  |  | 33 | IEEE | 2020-12-03 |  |  | IEEE | IEEE Journals
Modeling, Analysis and Implementation of an Improved Interleaved Buck-Boost Converter | N. Rana; S. Banerjee; S. K. Giri; A. Trivedi; S. S. Williamson | Department of Electrical Engineering, National Institute of Technology Durgapur, Durgapur, India; Department of Electrical Engineering, National Institute of Technology Durgapur, Durgapur, India; SET Group, CSIR-Central Mechanical Engineering Research Institute, Durgapur, India; Department of Electrical, Computer and Software Engineering, Ontario Tech University, Oshawa, ON, Canada; Department of Electrical, Computer and Software Engineering, Ontario Tech University, Oshawa, ON, Canada | IEEE Transactions on Circuits and Systems II: Express Briefs | 2021-06-29 | 2021 | 68 | 7 | 2588 | 2592 | In this brief an improved Interleaved Tri-state Buck-Boost converter (ITBBC) is newly proposed and developed. The ITBBC demonstrates excellent transient performance compared to existing Interleaved Buck-Boost converter (IBBC), mainly due to right-half-plane (RHP) zero free control-to-output (CTO) transfer function. It also produces lesser ripple than the existing Tri-state Buck-Boost converter (TBBC), due to interleaving operation. An optimized generalized Type-III controller has been employed, to improve the stability and transient performance of the closed-loop converter. The output voltage response has been investigated under load transient condition. It is appeared that the output voltage of ITBBC exhibits best transient response in both buck as well as boost modes. The experimental output voltage along with input current ripples of ITBBC, TBBC, and IBBC has been determined. It is clear that the ITBBC generates lesser ripple than the TBBC, and as expected, the IBBC produces the lowest ripple. It is also realized that due to interleaving, ITBBC exhibits better efficiency than TBBC. The proposed ITBBC can be used in applications wherever fast-response buck/boost action is needed. | 1558-3791 |  | 10.1109/TCSII.2021.3056478 |  | https://ieeexplore.ieee.org/stamp/stamp.jsp?arnumber=9344815 | Buck-boost converter (BBC);tri-state buck-boost converter (TBBC);interleaved tri-state buck-boost converter (ITBBC);ripple;efficiency | Transient analysis;Transfer functions;Steady-state;Inductors;Voltage control;Switches;Pulse width modulation | closed loop systems;DC-DC power convertors;power generation control;stability;transfer functions;transient response | ITBBC;IBBC;control-to-output transfer function;stability;closed-loop converter;output voltage response;load transient condition;transient response;boost modes;optimized generalized type-III controller;improved interleaved tri-state buck-boost converter;input current ripples |  |  |  | 17 | IEEE | 2021-02-02 |  |  | IEEE | IEEE Journals
Efficient Multi-Port Bidirectional Converter With Soft-Switching Capability for Electric Vehicle Applications | R. Faraji; L. Ding; T. Rahimi; H. Farzanehfard; H. Hafezi; M. Maghsoudi | Key Laboratory of Power System Intelligent Dispatch and Control, School of Electrical Engineering, Shandong University, Ministry of Education, Jinan, China; Key Laboratory of Power System Intelligent Dispatch and Control, School of Electrical Engineering, Shandong University, Ministry of Education, Jinan, China; Key Laboratory of Power System Intelligent Dispatch and Control, School of Electrical Engineering, Shandong University, Ministry of Education, Jinan, China; Department of Electrical and Computer Engineering, Isfahan University of Technology, Isfahan, Iran; Faculty of Information Technology and Communications, Tampere University, Tampere, Finland; Department of Electrical and Computer Engineering, Isfahan University of Technology, Isfahan, Iran | IEEE Access | 2021-08-04 | 2021 | 9 |  | 107079 | 107094 | In this paper, to solve the hard-switching operation problem and the lack of existing a bidirectional power flow path from output to the energy storage device of the conventional three-port converter, a new soft-switched bidirectional multi-port converter is proposed. A large number of switches, different power flow paths which vary in each operating mode, and changing the outputs and their power levels are some of the challenges to provide soft-switching conditions in multi-port converters. In the proposed converter, by changing the topology of the conventional three-port converter, the bidirectional power exchangeability between ports is provided. Moreover, a soft-switching cell is added, which can operate independently from the output power levels. Less number of components with low volume is one of the important features of this multi-port converter. Due to the soft-switching operation of the proposed converter, the size of passive components and heat-sink is reduced. In addition, by the use of coupled inductors in the soft-switching cell, only one magnetic core is used and thus, single-stage power conversion is achieved and conduction loss is reduced. In this paper, the converter operating modes are presented, and design considerations are discussed. Finally, a 200 W-200 V prototype is implemented, and the theoretical analysis is validated by the experimental results. | 2169-3536 |  | 10.1109/ACCESS.2021.3097750 | China Postdoctoral Science Foundation(grant numbers:2019M662357,2019M662356); Project of Shandong Province New and Old Kinetic Energy Conversion; | https://ieeexplore.ieee.org/stamp/stamp.jsp?arnumber=9488223 | Multi-port converter;dc-dc converter;soft-switching;electric vehicle;hybrid power systems | Inductors;Switches;Topology;Load flow;Snubbers;Magnetic cores;Zero voltage switching | design;electric vehicles;heat sinks;inductors;load flow;magnetic cores;power conversion;power convertors;switches;topology;zero current switching;zero voltage switching | soft-switching capability;electric vehicle applications;bidirectional power flow path;energy storage device;three-port converter;soft-switched bidirectional multiport converter;bidirectional power exchangeability;single-stage power conversion;hard-switching operation problem;magnetic core;coupled inductors;conduction loss;power 200.0 W;voltage 200.0 V |  |  |  | 29 | CCBY | 2021-07-16 |  |  | IEEE | IEEE Journals
Single-Phase Symmetric-Bipolar-Type High-Frequency Isolated Buck-Boost ACâ€“AC Converter With Continuous Input and Output Currents | H. F. Ahmed; M. S. E. Moursi; B. Zahawi; K. A. Hosani; A. A. Khan | Advanced Power and Energy Center, Department of Electrical Engineering and Computer Science, Khalifa University, Abu Dhabi, United Arab Emirates; Advanced Power and Energy Center (APEC), Department of Electrical Engineering and Computer Science, Khalifa University, Abu Dhabi, United Arab Emirates; Advanced Power and Energy Center, Department of Electrical Engineering and Computer Science, Khalifa University, Abu Dhabi, United Arab Emirates; Advanced Power and Energy Center, Department of Electrical Engineering and Computer Science, Khalifa University, Abu Dhabi, United Arab Emirates; Department of Electrical and Computer Engineering, Faculty of Engineering and Applied Science, Memorial University of Newfoundland, St. John's, NL, Canada | IEEE Transactions on Power Electronics | 2021-07-01 | 2021 | 36 | 10 | 11579 | 11592 | A single-phase symmetric-bipolar-type high-frequency isolated buck-boost acâ€“ac (SBT-HFI-BBAC) converter is proposed. The converter is composed of two full-bridge inverter modules, input/output <italic>LC</italic> filters, and a high-frequency transformer (HFT) with series capacitors. It can provide identical noninverting and inverting buck-boost output voltages with symmetric-bipolar voltage gains of <inline-formula><tex-math notation="LaTeX">$ \pm D/({1 - D})$</tex-math></inline-formula>. The frequency of the output voltage can also be adjusted in discrete steps, similar to single-phase matrix converters (MCs). It supplies continuous input and output currents and works well with nonunity power factor loads. The magnetizing current of the HFT has no line frequency component due to the presence of the series blocking capacitors. Moreover, due to the absence of <italic>ac</italic> switches, the converter has a simple commutation process, unlike conventional ac-ac/MCs. Two switching strategies are proposed; Strategy-I with fewer high-frequency switches and Strategy-II with reduced switch currents, providing more flexibility in switch power loss optimization. The proposed SBT-HFI-BBAC converter is well suited for application as a dynamic voltage restorer, compensating a wide range of grid voltage sags and swells, without the need for a low-frequency voltage injection transformer. Its step-changed frequency operation can also find use in various applications, such as high-gain acâ€“dc converters, traction systems, etc. A comprehensive description of circuit operation is presented along with component design guidelines and appropriate comparisons. Experimental verification results are provided using a 400-W laboratory test circuit. | 1941-0107 |  | 10.1109/TPEL.2021.3073236 | Khalifa University of Science, Technology and Research(grant numbers:CIRA-2018-37); | https://ieeexplore.ieee.org/stamp/stamp.jsp?arnumber=9404872 | Buck-boost voltage;high-frequency transformer (HFT);inverting/non-inverting operations;step-changed frequency operation;symmetric bipolar voltage gain | Switches;AC-AC converters;Capacitors;Power quality;Frequency conversion;Switching circuits;Voltage control | AC-AC power convertors;AC-DC power convertors;commutation;DC-DC power convertors;high-frequency transformers;invertors;matrix convertors;power factor;power factor correction;power supply quality;switching convertors;voltage control | high-frequency switches;reduced switch currents;switch power loss optimization;SBT-HFI-BBAC converter;dynamic voltage restorer;grid voltage sags;swells;low-frequency voltage injection transformer;step-changed frequency operation;high-gain ac-dc converters;single-phase symmetric-bipolar-type high-frequency isolated buck;continuous input;output currents;symmetric-bipolar-type high-frequency isolated buck-boost ac-ac;high-frequency transformer;identical noninverting;inverting buck-boost output voltages;symmetric-bipolar voltage gains;output voltage;single-phase matrix converters;line frequency component;ac switches |  |  |  | 33 | CCBY | 2021-04-14 |  |  | IEEE | IEEE Journals
Symmetrical Bipolar Output Isolated Four-Port Converters Based on Center-Tapped Winding for Bipolar DC Bus Applications | Q. Tian; G. Zhou; H. Li; Y. Yang; D. Zhou | School of Electrical Engineering, Southwest Jiaotong University, Chengdu, China; School of Electrical Engineering, Southwest Jiaotong University, Chengdu, China; School of Electrical Engineering, Southwest Jiaotong University, Chengdu, China; College of Electrical Engineering, Zhejiang University, Hangzhou, China; Department of Energy Technology, Aalborg University, Aalborg, Denmark | IEEE Transactions on Power Electronics | 2021-10-15 | 2022 | 37 | 2 | 2338 | 2351 | Using a multiport converter to integrate renewable energy and energy storage into the bipolar dc bus is a desirable solution due to its high efficiency and reliability. In this article, a series of bipolar output active rectifiers with center-tapped winding is proposed to serve as secondary rectification circuits. Then, a family of isolated four-port converters with symmetrical bipolar outputs is further developed to integrate renewable energy and energy storage. The proposed symmetrical bipolar output isolated four-port converters can achieve single-stage power conversion, symmetrical bipolar output voltage, soft switching, and decoupled control. A typical four-port converter, named full-bridge interleaving bidirectional buck/boost + semiactive rectifier with bipolar output converter, is specifically analyzed in detail in terms of operation principles, voltage and power relationship, port current ripples, soft switching performance, and control. Finally, experimental tests have been performed to verify the feasibility and effectiveness of the proposed topology. | 1941-0107 |  | 10.1109/TPEL.2021.3107154 | National Natural Science Foundation of China(grant numbers:61771405); Sichuan Science and Technology Program(grant numbers:2019JDTD0003); | https://ieeexplore.ieee.org/stamp/stamp.jsp?arnumber=9521791 | Bipolar dc bus;four-port converter;phase-shift modulation (PSM);pulsewidth modulation (PWM);renewable energy system;soft switching;symmetrical bipolar output | Rectifiers;Voltage control;Topology;Windings;Reliability;Soft switching;Switches | DC-DC power convertors;power convertors;rectification;switching convertors;zero voltage switching | energy storage;four-port converter;symmetrical bipolar output voltage;bipolar output converter;port current ripples;symmetrical bipolar output isolated four-port converters;center-tapped winding;bipolar DC bus applications;multiport converter;renewable energy;reliability;bipolar output active rectifiers |  |  |  | 33 | IEEE | 2021-08-24 |  |  | IEEE | IEEE Journals
Generalized Switch Current Stress Reduction Technique for Coupled-Inductor-Based Single-Switch High Step-Up Boost Converter | S. B. Santra; D. Chatterjee; Y. P. Siwakoti; F. Blaabjerg | School of Electrical Engineering, KIIT University, Bhubaneswar, India; Department of Electrical Engineering, Jadavpur University, Kolkata, India; School of Electrical and Data Engineering, University of Technology Sydney, Sydney, NSW, Australia; Department of Energy Technology, Aalborg University, Aalborg, Denmark | IEEE Journal of Emerging and Selected Topics in Power Electronics | 2021-03-15 | 2021 | 9 | 2 | 1863 | 1875 | Coupled-inductor-based boost converters suffer from high switch current stress in steady state and transient due to less self-inductance value in their winding. In this article, a generalized switch current stress reduction technique is proposed by modifying circuit topology of coupled-inductor-based high step-up boost converter (CIHBC). This is achieved by a half-cycle resonating branch utilizing inductance of coupled inductor. Furthermore, applying the concept, a coupled inductor boost converter is proposed for achieving high step-up ratio with low switch current and voltage stress. The operation of the proposed converter using a resonating branch is discussed in both continuous and discontinuous conduction modes. The theoretical findings are verified through a simulation study in PSIM 9.1.1. A prototype converter of 100-W output power is designed to prove the concept and for performance analysis of the proposed converter. | 2168-6785 |  | 10.1109/JESTPE.2020.2998487 |  | https://ieeexplore.ieee.org/stamp/stamp.jsp?arnumber=9103495 | Coupled inductor;current stress;high step-up boost converter | Switches;Inductors;Stress;Capacitors;Inductance;Switching circuits;Power electronics | DC-DC power convertors;network topology;power inductors;switching convertors | coupled-inductor-based boost converters;high switch current stress;generalized switch current stress reduction technique;high step-up boost converter;coupled inductor boost converter;high step-up ratio;voltage stress;single-switch high step-up boost converter;half-cycle resonating branch;circuit topology;continuous conduction modes;discontinuous conduction modes;PSIM 9.1.1 simulation;steady state;power 100 W |  | 4 |  | 26 | IEEE | 2020-05-29 |  |  | IEEE | IEEE Journals
An Externally Linear-Internally Nonlinear RMS-to-DC Converter | A. PilÅ›niak; M. Kampik | Department of Measurement Science, Electronics and Control, Silesian University of Technology, Gliwice, Poland; Department of Measurement Science, Electronics and Control, Silesian University of Technology, Gliwice, Poland | IEEE Transactions on Instrumentation and Measurement | 2021-02-23 | 2021 | 70 |  | 1 | 6 | The article presents a root mean square (RMS) to direct current (dc) converter based on an externally linear-internally nonlinear (ELIN) filter. The converter contains an averaging filter and two nonlinear blocks. The principle of operation of an ELIN circuit using an example of the ELIN integrator was presented. Three converters were developed and simulated each using four multiplier/divider integrated circuits. Preliminary tests of the input dynamic range of the three circuits were made by SPICE simulations. The prototype of the RMS-to-dc converter with a third-degree ELIN filter shows an improved dynamic range in comparison to classic â€œimplicit square-rootingâ€ converters as its error is reduced at lower amplitudes of the input voltage. The measured bandwidth of the ELIN converter prototype is wider in comparison to the â€œimplicit square-rootingâ€ converter prototype, built from nominally the same nonlinear components. The converter based on the presented circuit can be used in applications, where a wide voltage range and wide bandwidth are needed. | 1557-9662 |  | 10.1109/TIM.2021.3057652 | Polish National Science Center (NCN)(grant numbers:2020/37/B/ST7/00057); | https://ieeexplore.ieee.org/stamp/stamp.jsp?arnumber=9349500 | AC voltage;analog processing circuits;externally linear-internally nonlinear (ELIN) filters;multiplying circuits;nonlinear circuits;root mean square (RMS) | Dynamic range;Low-pass filters;Voltage measurement;Prototypes;Mathematical model;Integrated circuit modeling;Capacitors | analogue circuits;DC-DC power convertors;integrating circuits;linear network analysis;network synthesis;nonlinear network analysis;SPICE;transfer functions | root mean square;direct current converter;averaging filter;nonlinear blocks;ELIN circuit;ELIN integrator;input dynamic range;SPICE simulations;RMS-to-dc converter;third-degree ELIN filter;classic implicit square-rooting converters;ELIN converter prototype;implicit square-rooting converter prototype;nonlinear components;externally linear-internally nonlinear RMS-to-DC converter |  |  |  | 25 | IEEE | 2021-02-08 |  |  | IEEE | IEEE Journals
Identification of ZVS Points and Bounded Low-Loss Operating Regions in a Class-D Resonant Converter | N. J. Dahl; A. M. Ammar; M. A. E. Andersen | Department of Electrical Engineering, Technical University of Denmark, Lyngby, Kgs., Denmark; Department of Electrical Engineering, Technical University of Denmark, Lyngby, Kgs., Denmark; Department of Electrical Engineering, Technical University of Denmark, Lyngby, Kgs., Denmark | IEEE Transactions on Power Electronics | 2021-05-12 | 2021 | 36 | 8 | 9511 | 9520 | This article presents an analysis of the different loss modes of the switching devices in a class-D series resonant converter operating with either fixed dead time or fixed duty cycle. A feasible operating region where the FETs in the inverter stage only exhibit reverse conduction losses, with no hard-switching, is identified. Furthermore, the impact of using a fixed dead time versus a fixed duty cycle is investigated. We find that using a fixed dead time is superior to using a fixed duty cycle, as a broader operating range can be achieved for the same losses, or the same operating range can be achieved with lower losses. A reduction in the reverse conduction losses of up to 59% or an expansion of the operational frequency range by 33% when using a fixed dead time is found. The modeling approach is validated on a 1-MHz prototype employing GaN switching devices. Lastly, a design example shows how the presented analysis can be used to determine the optimal fixed dead time/duty cycle for use with frequency modulation control such that the losses are minimized. | 1941-0107 |  | 10.1109/TPEL.2021.3052176 | European Union's Horizon 2020 Research and Innovation Programme(grant numbers:731466); | https://ieeexplore.ieee.org/stamp/stamp.jsp?arnumber=9325957 | DCâ€“DC power converters;first harmonic approximation;modeling;resonant converters;wide-bandgap devices | Switches;Zero voltage switching;Resonant converters;Switching loss;Switching frequency;Resonant frequency;Time-frequency analysis | frequency control;frequency modulation;gallium compounds;III-V semiconductors;invertors;resonant power convertors;switching convertors;wide band gap semiconductors;zero voltage switching | class-D series resonant converter;fixed duty cycle;reverse conduction losses;operational frequency range;ZVS points;bounded low-loss operating regions;fixed dead time;GaN switching devices;FETs;frequency modulation control;inverter stage;GaN |  | 4 |  | 36 | IEEE | 2021-01-15 |  |  | IEEE | IEEE Journals
Performance Evaluation of Modulation Techniques in Single-Phase Dual Active Bridge Converters | N. Noroozi; A. Emadi; M. Narimani | Department of Electrical and Computer Engineering, McMaster University, Hamilton, ON, Canada; Department of Electrical and Computer Engineering, McMaster University, Hamilton, ON, Canada; Department of Electrical and Computer Engineering, McMaster University, Hamilton, ON, Canada | IEEE Open Journal of the Industrial Electronics Society | 2021-06-25 | 2021 | 2 |  | 410 | 427 | This research presents a thorough comparison of different modulation techniques employed in dual active bridge (DAB) converters. The performance of a DAB converter is essentially affected by the modulation technique and the operating point, including power level, input, and output voltages. A deep understanding of different modulations is required to achieve the highest performance in the entire operating range. Therefore, this paper focuses on comparing different modulation techniques over a DAB converter's operating span. The comparison results provide guidance to apply the correct modulation in certain working areas keeping the converter on top of its performance. Moreover, the paper proposes an optimization solution with distinct objective functions adoptable in DAB converters to reduce power loss. The proposed optimization approach outperforms the existing solutions regarding generality and simplicity. The optimization associates with the modulation techniques that include more than one degree of freedom, such as extended phase shift (EPS) and dual-phase shift (DPS). The proposed optimization and the investigated modulation techniques are evaluated in terms of the converter's efficiency, current stress, and backflow power. The evaluation is realized by the simulation study of a 10 kW 800V/500V SiC-based DAB converter in PLECS software. | 2644-1284 |  | 10.1109/OJIES.2021.3087418 |  | https://ieeexplore.ieee.org/stamp/stamp.jsp?arnumber=9448428 | Dual active bridge (DAB) converter;efficiency;modulation techniques;backflow power;current stress | Modulation;Zero voltage switching;Optimization;Bridge circuits;Stress;Industrial electronics;Logic gates | bridge circuits;DC-DC power convertors;optimisation;power system simulation;silicon compounds | modulation technique;single-phase dual active bridge converters;DAB converters operating span;optimization solution;current stress;backflow power;SiC-based DAB converter;PLECS software;power 10.0 kW;voltage 800.0 V;voltage 500.0 V;SiC |  | 1 |  | 72 | CCBY | 2021-06-08 |  |  | IEEE | IEEE Journals
Optimal Control Method and Design for Modular Battery Energy Storage System Based on Partial Power Conversion | K. Zheng; W. Zhang; X. Wu; L. Jing | School of Electrical Engineering, Beijing Jiaotong University, Haidian, China; School of Electrical Engineering, Beijing Jiaotong University, Haidian, China; School of Electrical Engineering, Beijing Jiaotong University, Haidian, China; School of Electrical Engineering, Beijing Jiaotong University, Haidian, China | IEEE Access | 2021-10-05 | 2021 | 9 |  | 133376 | 133386 | This article addresses a bidirectional low power loss series-parallel partial-power modular converter (SPPC) suitable for series-connected high voltage large power battery energy storage system (BESS). A specific capacitor is placed on the top of the series battery packs, which voltage can be adjusted by the SPPC to compensate for the voltage fluctuation of the battery packs and the DC power line. The power loss and cost of the SPPC are relatively low since its rated power is reduced to about 22%â€“48% of the full-power converter. A 3 level distributed control method is proposed to achieve the fast transient response of the DC power line current and deal with the series inconsistency of battery packs during discharging and charging, further improving the total energy utilization efficiency (EUE) of the BESS. The critical design considerations for SPPC-BESS are analyzed. A bidirectional 800W phase-shift full-bridge (PSFB) converter hardware prototype along with the Gallium Nitride (GaN) devices is provided to verify the high efficiency of DC-DC sub-module. Then a simulation model of a 6.6kW SPPC-BESS with 3 sub-modules to verify the feasibility of the control method. Theoretical analysis proves that the total power loss of the SPPC is lower than the existing types of modular converters. The EUE of the SPPC-BESS is 1.7% higher than the conventional BESS when the average maximum available capacities of batteries attenuate to 80% of the initial maximum available capacity. | 2169-3536 |  | 10.1109/ACCESS.2021.3115944 | Delta Power Electronics Science and Education Development Program of Delta Group(grant numbers:BS123456); | https://ieeexplore.ieee.org/stamp/stamp.jsp?arnumber=9548908 | Energy utilization efficiency;partial power modular converter;battery energy storage system;smart battery unit;distributed control strategy | Batteries;Topology;Costs;Voltage;State of charge;High-voltage techniques;Licenses | battery storage plants;bridge circuits;DC-DC power convertors;energy storage;gallium compounds;losses;optimal control;phase shifters;power capacitors;power distribution control;transient response;voltage control | optimal control method;modular battery energy storage system;partial power conversion;bidirectional low power loss series-parallel partial-power modular converter;series battery packs;voltage fluctuation;DC power line;full-power converter;3 level distributed control method;total energy utilization efficiency;bidirectional 800W phase-shift full-bridge converter hardware prototype;DC-DC sub-module;total power loss;SPPC-BESS model;power capacitor;transient response;discharging process;charging process;EUE;critical design considerations;PSFB;gallium nitride devices;power 800.0 W;power 6.6 kW;GaN |  |  |  | 35 | CCBY | 2021-09-27 |  |  | IEEE | IEEE Journals
Extended Range Bridgeless PFC Converter With High-Voltage DC Bus and Small Inductor | H. Valipour; M. Mahdavi; M. Ordonez; P. F. Ksiazek; R. M. Khandekar | Electrical and Computer Engineering Department, The University of British Columbia, Vancouver, BC, Canada; Electrical and Computer Engineering Department, The University of British Columbia, Vancouver, BC, Canada; Electrical and Computer Engineering Department, The University of British Columbia, Vancouver, BC, Canada; Alpha Technologies, Ltd., Burnaby, BC, Canada; Alpha Technologies, Ltd., Burnaby, BC, Canada | IEEE Transactions on Power Electronics | 2020-09-07 | 2021 | 36 | 1 | 157 | 173 | Utility power lines voltage levels vary in different geographical locations, ranging from 208 to 480 V<sub>rms</sub>. Power factor correction (PFC) converters are typically designed for a particular input voltage and do not accept a wide range of line voltages. This results in multiple product designs and revisions and increased production costs to accommodate the various ac voltage levels used around the world. A PFC converter capable of coping with a wide input voltage range, from 90 V<sub>rms</sub> up to 530 V<sub>rms</sub>, would significantly decrease costs and streamline development. In this article, an extended input voltage range PFC converter is proposed, which provides a high and almost flat efficiency curve throughout the entire operating voltage range with an 800 VDC bus voltage. The proposed converter has a flexible bridgeless structure with simple control, low-current ripples, low common mode noise, and startup inrush current handling capabilities. Theoretical analysis and waveforms are discussed and experimental results for a 2-kW prototype are given, thereby validating the expected behavior. The operation of the proposed extended input voltage range PFC converter is also compared to the traditional totem-pole PFC showing more than 1% efficiency improvements at full load and a higher power factor in the proposed design. | 1941-0107 |  | 10.1109/TPEL.2020.2997667 | Natural Sciences and Engineering Research Council of Canada; | https://ieeexplore.ieee.org/stamp/stamp.jsp?arnumber=9099970 | AC/DC converter;boost;bridgeless;extended range input voltage;power factor correction (PFC);wide input voltage range | Inductors;High-voltage techniques;Surges;Two dimensional displays;Switches;Stress;Voltage control | DC-DC power convertors;inductors;power convertors;power factor;power factor correction | extended range bridgeless PFC converter;high-voltage DC bus;utility power lines voltage levels;rms;power factor correction converters;particular input voltage;line voltages;multiple product designs;revisions;ac voltage levels;PFC converter capable;wide input voltage range;extended input voltage range PFC converter;entire operating voltage range;800 VDC bus voltage |  | 1 |  | 48 | IEEE | 2020-05-26 |  |  | IEEE | IEEE Journals
A Compact EMI Filter Design by Reducing the Common-Mode Inductance With Chaotic PWM Technique | H. Li; Y. Ding; C. Zhang; Z. Yang; Z. Yang; B. Zhang | School of Electrical Engineering, Beijing Jiaotong University, Beijing, China; School of Electrical Engineering, Beijing Jiaotong University, Beijing, China; School of Electrical Engineering, Beijing Jiaotong University, Beijing, China; Global Energy Interconnection Research Institute Company, Ltd., Beijing, China; High Voltage Department China Electric Power Institute, Beijing, China; School of Electric Power, South China University of Technology, Guangzhou, China | IEEE Transactions on Power Electronics | 2021-09-21 | 2022 | 37 | 1 | 473 | 484 | Passive electromagnetic interference filters (PEFs) are the most common way to solve electromagnetic interference (EMI) problems in power converters. However, PEFs bring additional volume, weight, and cost for power converters, especially common-mode (CM) inductors in PEFs, and it is a tricky issue for the high-power-density converters that must meet the electromagnetic compatibility specification. In order to design compact PEFs for power converters with pulsewidth modulation (PWM), a volume reduction method of CM inductors with chaotic PWM (CPWM) is proposed in this article. First, the mechanism that CPWM reduces the CM inductance by increasing the corner frequency is analyzed. Second, the relationship between the reduction of EMI spectrum magnitude by CPWM and the decrease of the CM inductance is quantitatively calculated. Third, utilization rate of the magnetic core <italic>Î·</italic> is defined to reasonably compare the size of the different inductors under traditional PWM and CPWM. Finally, the proposed design method of CM EMI filters is applied into a dcâ€“dc converter and a dcâ€“ac inverter, respectively, to verify its effectiveness and feasibility. In a dcâ€“dc converter with the switching frequency 100 kHz, 275 W, the volume of the CM inductor and the volume of CM EMI filters are reduced by 63.5% and 48.3%, respectively, by using the proposed compact EMI filter. | 1941-0107 |  | 10.1109/TPEL.2021.3100360 | Excellent Youth Scholars of the National Natural Science Foundation of China(grant numbers:51822701); National Natural Science Foundation of China(grant numbers:U1866211); | https://ieeexplore.ieee.org/stamp/stamp.jsp?arnumber=9497699 | Chaotic pulsewidth modulation (CPWM);common-mode (CM) inductor;electromagnetic interference (EMI);passive EMI filter (PEF);volume | Electromagnetic interference;Inductors;Inductance;Power harmonic filters;Capacitance;Pulse width modulation;Electromagnetic compatibility | DC-DC power convertors;electromagnetic compatibility;electromagnetic interference;inductors;interference filters;invertors;magnetic cores;PWM power convertors | compact EMI filter design;common-mode inductance;chaotic PWM technique;passive electromagnetic interference filters;electromagnetic interference problems;power converters;additional volume;common-mode inductors;high-power-density converters;electromagnetic compatibility specification;compact PEFs;volume reduction method;CM inductor;CPWM;CM inductance;EMI spectrum magnitude;different inductors;traditional PWM;design method;CM EMI filters;dc-dc converter;frequency 100.0 kHz;power 275.0 W |  |  |  | 32 | IEEE | 2021-07-27 |  |  | IEEE | IEEE Journals
Adaptive Current Control for a Bidirectional Interleaved EV Charger With Disturbance Rejection | D. Mishra; B. Singh; B. K. Panigrahi | Department of Electrical Engineering, Indian Institute of Technology Delhi, New Delhi, India; Department of Electrical Engineering, Indian Institute of Technology Delhi, New Delhi, India; Department of Electrical Engineering, Indian Institute of Technology Delhi, New Delhi, India | IEEE Transactions on Industry Applications | 2021-07-16 | 2021 | 57 | 4 | 4080 | 4090 | This article presents a double integral sliding mode control (DSMC) and a variable phase-shift algorithm for bidirectional electric vehicle (BEV) charger based on front-end bridgeless converter. An interleaved phase-shifted bridgeless converter is widely preferred for ac-dc bidirectional power conversion due to its reduced switching loss and a significant decrease in passive filter components. However, the converter commutation process during phase-reversal in the presence of grid distortion often adds complexity to achieve zero voltage switching. Estimation of grid frequency and closer zero-crossing detection (ZCD) at the point of common coupling during abnormal grid conditions are the key challenges for the successive operation of bridgeless converter topology. This article describes an adaptive grid-frequency identification technique with noise uncertainty to identify a closer phase-reversal occurrence for ZCD. The DSMC, in addition, offers flexibility toward parametric variation with a gain adaptive control. A modification in the phase-shift algorithm of dc-dc power converter is also explained with the inclusion of charging dynamics of battery operation. The DSMC and phase-shift control with improved ZCD are implemented in Opal-RT platform to verify the charging performance with severe distorted grid conditions. A laboratory prototype for a 3.3-kW EV charger is also developed to validate the controller implementation for BEV charging operation. | 1939-9367 |  | 10.1109/TIA.2021.3074612 | Department of Science and Technology(grant numbers:RP03128); FIST scheme(grant numbers:RP03195G,2020-TSC-1244.R1); IEEE International Conference on Power Electronics; IEEE Transactions on Industry Applications; Transportation Systems Committee; IEEE Industry Applications Society; | https://ieeexplore.ieee.org/stamp/stamp.jsp?arnumber=9409731 | Bidirectional electric vehicle (EV) charging;dual active bridge (DAB) converter;phase-shift operation;power quality | Control systems;Bidirectional control;Switches;Topology;Capacitors;Voltage control;Legged locomotion | AC-DC power convertors;adaptive control;battery chargers;battery powered vehicles;commutation;DC-DC power convertors;electric current control;electric vehicles;passive filters;power factor correction;power grids;switching convertors;variable structure systems;zero voltage switching | DSMC;variable phase-shift algorithm;bidirectional electric vehicle charger;front-end bridgeless converter;interleaved phase-shifted bridgeless converter;ac-dc bidirectional power conversion;reduced switching loss;passive filter components;converter commutation process;grid distortion;zero voltage switching;grid frequency;zero-crossing detection;abnormal grid conditions;bridgeless converter topology;adaptive grid-frequency identification technique;closer phase-reversal occurrence;gain adaptive control;dc-dc power converter;phase-shift control;improved ZCD;distorted grid conditions;EV charger;controller implementation;BEV charging operation;adaptive current control;bidirectional interleaved EV charger;disturbance rejection;double integral |  |  |  | 33 | IEEE | 2021-04-20 |  |  | IEEE | IEEE Journals
Input Filter-Based Ripple Injection for Mitigating Limit Cycling in Buck Converters Driving CPL | R. Roy; S. Kapat | Department of Electrical Engineering, IIT Kharagpur, Kharagpur, India; Department of Electrical Engineering, IIT Kharagpur, Kharagpur, India | IEEE Journal of Emerging and Selected Topics in Power Electronics | 2021-03-15 | 2021 | 9 | 2 | 1315 | 1327 | In a two-stage dc-dc intermediate bus architecture (IBA), an LC input filter with a series parasitic resistance is often used in an intermediate bus converter (IBC) because of its discontinuous input current, which is designed using Middlebrook's impedance criteria. Using the ripple voltage of the input filter capacitor, this article proposes a closed-loop pulsewidth modulation (PWM) control method in the IBC to mitigate limit-cycle oscillations (LCOs) in an IBA. This ripple voltage is shown to indirectly carry inductor current information of the IBC and offers a virtual damping in the closed-loop system. Small-signal models are derived, and stability conditions are established. A simple PI controller is shown to be sufficient to achieve tight output voltage regulation and fast transient response. The proposed technique is extended to a multiphase IBC to achieve equal current sharing among the phases. Hardware prototypes are developed, and the analytical claims are verified using experimental results. | 2168-6785 |  | 10.1109/JESTPE.2020.2985426 | Ministry of Human Resource Development (MHRD); Ministry of Electronics and Information Technology (MeitY), Government of India(grant numbers:IMPRINT (Project Code-7188)); | https://ieeexplore.ieee.org/stamp/stamp.jsp?arnumber=9056815 | Constant power load (CPL);input filter;intermediate bus architecture (IBA);ripple injection control | Voltage control;Capacitors;Damping;Impedance;Inductors;Switches;Radio frequency | capacitors;closed loop systems;DC-DC power convertors;filters;inductors;limit cycles;PI control;PWM power convertors;stability;transient response;voltage control | transient response;multiphase IBC;stability conditions;small-signal models;virtual damping;PWM control method;constant power load;CPL;PI controller;input filter-based ripple injection;current sharing;output voltage regulation;closed-loop system;inductor current information;limit-cycle oscillations;closed-loop pulsewidth modulation control method;input filter capacitor;ripple voltage;Middlebrook's impedance criteria;discontinuous input current;intermediate bus converter;series parasitic resistance;LC input filter;IBA;two-stage dc-dc intermediate bus architecture;buck converters |  | 1 |  | 44 | IEEE | 2020-04-03 |  |  | IEEE | IEEE Journals
Highly Efficient Bidirectional Current-Fed Resonant Converter Over a Wide Voltage Gain Range | N. -G. Kim; S. -W. Jo; B. Han; H. -H. Choi; M. Kim | Division of Electronics and Electrical Engineering, Dongguk University-Seoul, Seoul, South Korea; Division of Electronics and Electrical Engineering, Dongguk University-Seoul, Seoul, South Korea; School of Electronics Engineering and School of Electronic and Electrical Engineering, Kyungpook National University, Daegu, South Korea; Division of Electronics and Electrical Engineering, Dongguk University-Seoul, Seoul, South Korea; Division of Electronics and Electrical Engineering, Dongguk University-Seoul, Seoul, South Korea | IEEE Transactions on Industrial Electronics | 2021-07-29 | 2021 | 68 | 11 | 10913 | 10927 | In this article, we propose a current-fed bidirectional resonant converter that has minimal switching loss over a wide voltage gain range. The proposed bidirectional resonant converter employs a double current-fed structure at the low-voltage side and an active voltage doubler with a bidirectional switch at the high-voltage side.The converter operates as a pulsewidth-modulation (PWM) double current-fed resonant converter in the forward mode and a PWM half-bridge resonant converter in the backward mode. By incorporating a bidirectional switch across center nodes of the active voltage doubler, the converter achieves almost zero-voltage switching at the turn-off instant, thereby, incurring little switching loss at all active switches. The proposed topology exhibits a high conversion ratio with low transformer turns-ratio and a low current ripple at the low-voltage side. The operating principles and theoretical derivations of the converter are discussed in detail. The performance of the proposed bidirectional converter are verified using a prototype that has 48-72-V low voltage, 380-V high voltage, and 1-kW output power. | 1557-9948 |  | 10.1109/TIE.2020.3032928 | Basic Science Research Program; National Research Foundation of Korea; Ministry of Education(grant numbers:2018R1D1A1B07044999); National Research Foundation of Korea; Korea government(grant numbers:2020R1F1A1064716); | https://ieeexplore.ieee.org/stamp/stamp.jsp?arnumber=9241446 | Bidirectional switch;input voltage variation;low current ripple;pulsewidth modulation (PWM);zero-voltage switching (ZVS) | Switches;Pulse width modulation;Resonant converters;Capacitors;Low voltage;Zero voltage switching;Inductors | bridge circuits;DC-DC power convertors;power transformers;PWM power convertors;resonant power convertors;switches;switching convertors;zero voltage switching | wide voltage gain range;minimal switching loss;active voltage doubler;bidirectional switch;high-voltage side;PWM half-bridge resonant converter;zero-voltage switching;active switches;high conversion ratio;low transformer turns-ratio;low current ripple;low voltage side;bidirectional current-fed resonant converter;pulsewidth-modulation double current-fed resonant converter;double current-fed structure;voltage 48.0 V to 72.0 V;voltage 380.0 V;power 1.0 kW |  | 1 |  | 21 | IEEE | 2020-10-27 |  |  | IEEE | IEEE Journals
A Soft-Switching Interleaved Buckâ€“Boost LED Driver With Coupled Inductor | Y. -C. Hsieh; H. -L. Cheng; E. -C. Chang; W. -D. Huang | Department of Electrical Engineering, National Sun Yat-sen University, Kaohsiung, Taiwan; Department of Electrical Engineering, I-Shou University, Kaohsiung, Taiwan; Department of Electrical Engineering, I-Shou University, Kaohsiung, Taiwan; Department of Research and Development, Zippy Technology Corporation, New Taipei City, Taiwan | IEEE Transactions on Power Electronics | 2021-09-21 | 2022 | 37 | 1 | 577 | 587 | In this article, a novel dcâ€“dc light-emitting diode driver employing an interleaved converter is proposed and analyzed. The circuit topology mainly consists of two parallel buckâ€“boost converters. A coupled inductor, which is composed of a magnetic core and two windings, is used to replace the energy storage inductors of the two buckâ€“boost converters. This not only does not add any components, but also saves a magnetic core. The buckâ€“boost converters are designed to operate near boundary conduction mode. Due to the characteristics of magnetic flux balance, the magnetic-excited current can be converted between the windings of the coupled inductor. By using the magnetic-excited current to release the charge stored in the parasitic capacitors of the active switches, these switches can fulfill zero-voltage switching <sc>on</sc> (ZVS) without the use of any auxiliary switches, active clamping circuits, or snubber circuits. Moreover, the freewheel diodes of both buckâ€“boost converters can achieve zero-current switching <sc>off</sc> (ZCS). The steady-state analyses for different operation modes are provided, and the mathematical equations for designing circuit components are conducted. Finally, a 200-W prototype circuit was built and tested to verify the analytical predictions. According to the experimental results, all the semiconductor devices are operated at either ZVS or ZCS, and the circuit efficiency as high as 95.0% is measured. Satisfactory performance has verified the feasibility of the proposed converter. | 1941-0107 |  | 10.1109/TPEL.2021.3093629 | Ministry of Science and Technology, Taiwan(grant numbers:MOST 106-2221-E-214 -029); | https://ieeexplore.ieee.org/stamp/stamp.jsp?arnumber=9468950 | Buck-boost converter;interleaved operation;light-emitting diode;zero current switching;zero voltage switching | Inductors;Light emitting diodes;Zero voltage switching;Windings;Semiconductor diodes;Inductance;Zero current switching | DC-DC power convertors;driver circuits;light emitting diodes;power inductors;snubbers;switching convertors;zero current switching;zero voltage switching | soft-switching;coupled inductor;novel dc-dc light-emitting diode driver;interleaved converter;parallel buck-boost converters;magnetic core;energy storage inductors;magnetic flux balance;magnetic-excited current;active switches;zero-voltage switching;auxiliary switches;active clamping circuits;zero-current switching |  |  |  | 31 | IEEE | 2021-06-30 |  |  | IEEE | IEEE Journals
Reluctance-Based Dynamic Models for Multiphase Coupled Inductor Buck Converters | D. H. Zhou; Y. Elasser; J. Baek; M. Chen | Department of Electrical Engineering and the Andlinger Center for Energy and the Environment, Princeton University, Princeton, NJ, USA; Department of Electrical Engineering and the Andlinger Center for Energy and the Environment, Princeton University, Princeton, NJ, USA; Department of Electrical Engineering and the Andlinger Center for Energy and the Environment, Princeton University, Princeton, NJ, USA; Department of Electrical Engineering and the Andlinger Center for Energy and the Environment, Princeton University, Princeton, NJ, USA | IEEE Transactions on Power Electronics | 2021-10-15 | 2022 | 37 | 2 | 1334 | 1351 | This article investigates reluctance-based dynamic models for multiphase coupled inductor buck converters. A reluctance-based state-space model is derived based on the inductance dual model of the coupled inductor. The physical core geometry is explicitly related to the circuit's dynamic properties to provide useful insights for coupled inductor design, especially if the number of phases is large. The transfer functions of multiphase coupled inductor buck converters with an arbitrary number of phases are derived based on the inductance dual model. It is shown that a symmetric multiphase coupled inductor buck converter can be modeled as a second-order dynamic system when perturbed with a common-mode duty cycle change, and the duty-cycle-to-output-voltage and duty-cycle-to-output-current transfer functions are determined by the leakage flux path of the coupled inductor. The differential-mode current balancing mechanisms of the multiphase coupled inductor buck converter are decoupled from other system dynamics and are determined only by the winding resistance and the magnetizing flux path. The applicability of the model in cases with structural asymmetry is discussed, with the results supporting the feasibility of scaling the coupled inductor structure to a large number of phases with tolerance for asymmetry. The dynamic models are verified by SPICE simulations and experimental results. | 1941-0107 |  | 10.1109/TPEL.2021.3105085 | National Science Foundation(grant numbers:1847365); Princeton School of Engineering and Applied Science Innovation Fund; | https://ieeexplore.ieee.org/stamp/stamp.jsp?arnumber=9514480 | Coupled inductor;current balancing;inductance dual model;interphase transformer;modeling and control;multiphase buck converter;state-space model;transfer function | Inductors;Legged locomotion;Inductance;Buck converters;Mathematical model;Saturation magnetization;Magnetomechanical effects | DC-DC power convertors;inductance;inductors;magnetic flux;SPICE;state-space methods;switching convertors;transfer functions | reluctance-based state-space model;inductance dual model;coupled inductor design;symmetric multiphase coupled inductor buck converter;duty-cycle-to-output-current transfer functions;coupled inductor structure;reluctance-based dynamic models;transfer functions;second-order dynamic system;common-mode duty cycle change;leakage flux path;differential-mode current balancing mechanisms;SPICE simulations |  |  |  | 50 | IEEE | 2021-08-16 |  |  | IEEE | IEEE Journals
Coordination Control of Modulation Index and Phase Shift Angle for Current Stress Reduction in Isolated ACâ€“DC Matrix Converter | F. Fang; H. Tian; Y. Li | Department of Electrical and Computer Engineering, University of Alberta, Edmonton, AB, Canada; Department of Electrical and Computer Engineering, University of Alberta, Edmonton, AB, Canada; Department of Electrical and Computer Engineering, University of Alberta, Edmonton, AB, Canada | IEEE Transactions on Power Electronics | 2020-12-02 | 2021 | 36 | 4 | 4585 | 4596 | Due to the potential for high power density and high efficiency, the isolated ac-dc matrix converter is an attractive alternative for voltage source converters in applications requiring isolation and bidirectional power flow. However, existing control schemes fail to coordinate the modulation index and phase shift angle, and instead focus on optimizing one of the two variables. This can cause high current stress on the high frequency transformer, leading to low efficiency under a light load. To optimize the operation of the isolated ac-dc matrix converter, the coordination control of the modulation index and phase shift angle is proposed in this article to suppress the peak current of the transformer. First, a mathematical model based on Fourier transform is established to calculate the current stress. Then, the combination of the modulation index and the phase shift angle is obtained to minimize the current stress and improve the converter efficiency. Experimental results on an isolated ac-dc matrix converter are provided to verify the effectiveness of the proposed method. | 1941-0107 |  | 10.1109/TPEL.2020.3023719 | Natural Sciences and Engineering Research Council of Canada; University of Alberta; Canada First Research Excellence Fund; | https://ieeexplore.ieee.org/stamp/stamp.jsp?arnumber=9195775 | Control variables;current stress;isolated acâ€“dc matrix converter;SVM | Matrix converters;Modulation;Stress;Switches;Support vector machines | AC-DC power convertors;DC-DC power convertors;Fourier transforms;matrix convertors;power transformers | coordination control;modulation index;phase shift angle;isolated ac-dc matrix converter;high power density;high current stress;bidirectional power flow;high frequency transformer;mathematical model;Fourier transform |  | 4 |  | 35 | IEEE | 2020-09-14 |  |  | IEEE | IEEE Journals
An Improved Optimum-Damping Current-Mode Buck Converter With Fast-Transient Response and Small-Transient Voltage Using New Current Sensing Circuits | Y. -S. Hwang; J. -J. Chen; Y. -T. Ku; J. -Y. Yang | Department of Electronic Engineering, National Taipei University of Technology, Taipei, Taiwan; Department of Electronic Engineering, National Taipei University of Technology, Taipei, Taiwan; Department of Electrical Engineering, California State University, Fullerton, CA, USA; Raydium Semiconductor Corporation, Hsin-Chu, Taiwan | IEEE Transactions on Industrial Electronics | 2021-07-01 | 2021 | 68 | 10 | 9505 | 9514 | This article presents an improved optimum damping current-mode buck converter with fast-transient response and small-transient voltage using new current sensing circuits. The improved optimum-damping circuit, consisting of the dynamic slope generator and the proposed rail-to-rail current sensor, can stabilize the converter during the output current change and can accelerate the transient response to achieve better figure of merit performance. The dynamic slope generator can compensate the slope to prevent subharmonic oscillation issue and lower undershoot/overshoot without an extra slope compensator. The proposed rail-to-rail current sensor increases the input voltage range, accurately captures the inductor current information, and accelerates the transient response as the load current changes, because it eliminates spikes without the need for a sample-and-hold circuit in a conventional current-sensing circuit. The contributions of the proposed converter are listed in the following: 1) we have proposed a new current-sensing circuit without voltage divider, which can be operated rail-to-rail and improve the dynamic response; 2) the new current-sensing circuit consisted of no switches and therefore, without switching noises; 3) the new current-sensing circuit without voltage divider has a smaller chip area and a smaller path delay; 4) the proposed current-sensing circuit needs no sample-and-hold circuits to reduce current spikes; 5) the transient response and transient voltage of the proposed converter are better than others' works; and 6) we have designed and implemented a new optimum-damping current-mode buck converter with better performances compared with previous publications. | 1557-9948 |  | 10.1109/TIE.2020.3020030 | Ministry of Science and Technology (MOST)(grant numbers:106-2221-E-027-130-MY3); | https://ieeexplore.ieee.org/stamp/stamp.jsp?arnumber=9185015 | Buck converter;current-mode control (CMC);dead-beat control;dynamic ramp compensation;optimum-damping control;transient response | Buck converters;Generators;Sensors;Transient response;Inductors;Clocks;Switching circuits | damping;DC-DC power convertors;delays;electric current control;electric sensing devices;inductors;power convertors;switching convertors;transient response | current-sensing circuit;-hold circuit;current spikes;improved optimum-damping current-mode buck converter;fast-transient response;small-transient voltage;new current sensing circuits;improved optimum-damping circuit;dynamic slope generator;rail-to-rail current sensor;output current change;inductor current information;load current changes |  | 1 |  | 28 | IEEE | 2020-09-02 |  |  | IEEE | IEEE Journals
Closed-Form Operational Boundaries for Buck Converters With Constant On-Time Control | F. Bizzarri; P. Nora; A. Brambilla | DEIB, Politecnico di Milano, Milano, Italy; Microchip Technology srl, Legnano, Italy; DEIB, Politecnico di Milano, Milano, Italy | IEEE Transactions on Circuits and Systems II: Express Briefs | 2021-09-23 | 2021 | 68 | 10 | 3331 | 3335 | In this brief, we provide three operational boundaries in closed analytical form for a Constant ON-Time buck converter working in continuous current mode. Two of these boundaries are related to the sudden appearance of pulse-bursting induced by either (i) the hysteresis of the comparator that drives the input of the block implementing the circuit control algorithm (<italic>hysteresis condition</italic>), or (ii) by a period doubling bifurcation (<italic>bouncing condition</italic>). The third operational boundary corresponds to the <italic>saturation condition</italic> of the circuit controller which does no longer guarantee an OFF-time larger than the minimum allowed one. These stability boundaries are provided both for the <italic>adaptive</italic> and the <italic>fixed</italic> ON-time working modes. | 1558-3791 |  | 10.1109/TCSII.2021.3068900 |  | https://ieeexplore.ieee.org/stamp/stamp.jsp?arnumber=9386253 | Switched mode power supplies;DC-DC power converters;nonlinear circuits;bifurcation;switching circuits | Switches;Buck converters;Steady-state;Hysteresis;Control systems;Resistance;Manifolds | bifurcation;power convertors;power system control | buck converters;on-time control;closed analytical form;continuous current mode;pulse-bursting;circuit control algorithm;hysteresis condition;bifurcation;bouncing condition;operational boundary;saturation condition;circuit controller;OFF-time;stability boundaries;ON-time working modes;constant ON-Time buck converter |  |  |  | 15 | IEEE | 2021-03-25 |  |  | IEEE | IEEE Journals
Improved Model-Based Phase-Shift Control for Fast Dynamic Response of Dual-Active-Bridge DC/DC Converters | W. Zhao; X. Zhang; S. Gao; M. Ma | National and Local Joint Engineering Laboratory for Renewable Energy Access to Grid Technology, Hefei University of Technology, Hefei, China; National and Local Joint Engineering Laboratory for Renewable Energy Access to Grid Technology, Hefei University of Technology, Hefei, China; National and Local Joint Engineering Laboratory for Renewable Energy Access to Grid Technology, Hefei University of Technology, Hefei, China; National and Local Joint Engineering Laboratory for Renewable Energy Access to Grid Technology, Hefei University of Technology, Hefei, China | IEEE Journal of Emerging and Selected Topics in Power Electronics | 2021-01-21 | 2021 | 9 | 1 | 223 | 231 | Fast dynamic response of the output voltage is an essential requirement for dual-active-bridge (DAB) dc/dc converters under the operation of the voltage source. This article proposes an improved model-based phase-shift control (MPSC) strategy that combines model-based control with the design of feedback regulators and load current feedforward (LCFF) regulators. The improved MPSC strategy can ensure that the DAB has high-bandwidth control performance over the entire transmission power range without changing the controller parameters online. The design of controller parameters is simple and has the same model parameter as sensitive as MPSC. Its utility and effectiveness are verified by simulations and experiments. | 2168-6785 |  | 10.1109/JESTPE.2020.2972960 | National Key Research and Development Program of China(grant numbers:2018YFB1500700); | https://ieeexplore.ieee.org/stamp/stamp.jsp?arnumber=8990180 | Dual-active bridge (DAB);dynamic performance;fast response;improved model-based phase-shift control (MPSC);voltage control | Voltage control;Mathematical model;Bridge circuits;Load modeling;Power electronics;PI control;Regulators | DC-DC power convertors;dynamic response;feedback;feedforward | fast dynamic response;output voltage;DAB;voltage source;improved model-based phase-shift control strategy;model-based control;load current feedforward regulators;improved MPSC strategy;high-bandwidth control performance;controller parameters |  | 3 |  | 19 | IEEE | 2020-02-10 |  |  | IEEE | IEEE Journals
Large-Signal Stabilization of Power Converters Cascaded Input Filter Using Adaptive Energy Shaping Control | S. Pang; S. A. Hashjin; B. Nahid-Mobarakeh; S. Pierfederici; Y. Huangfu; G. Luo; F. Gao | Groupe de Recherche en Energie Electrique de Nancy, Ã‰cole Nationale SupÃ©rieure dâ€™Ã‰lectricitÃ© et de MÃ©canique, UniversitÃ© de Lorraine, Nancy, France; Groupe de Recherche en Energie Electrique de Nancy, Ã‰cole Nationale SupÃ©rieure dâ€™Ã‰lectricitÃ© et de MÃ©canique, UniversitÃ© de Lorraine, Nancy, France; Groupe de Recherche en Energie Electrique de Nancy, Ã‰cole Nationale SupÃ©rieure dâ€™Ã‰lectricitÃ© et de MÃ©canique, UniversitÃ© de Lorraine, Nancy, France; Laboratoire dâ€™EnergÃ©tique et de MÃ©canique ThÃ©orique et AppliquÃ©e, Ã‰cole Nationale SupÃ©rieure dâ€™Ã‰lectricitÃ© et de MÃ©canique, CNRS, UniversitÃ© de Lorraine, Nancy, France; School of Automation, Northwestern Polytechnical University, Xiâ€™an, China; School of Automation, Northwestern Polytechnical University, Xiâ€™an, China; FCLAB, UniversitÃ© Bourgogne Franche-ComtÃ© (UTBM), Belfort, France | IEEE Transactions on Transportation Electrification | 2021-05-10 | 2021 | 7 | 2 | 838 | 853 | Series connection of input filters with static converters might lead to instability. However, the input filter has rarely taken into account in the stable design of power converters. Indeed, an input LC filter cascaded with a converter can become unstable even if the converter is regulated by a tight controller ensuring its stability alone. This fact is due to the interactions between the filter and the converter. To tackle the instability potential, an adaptive energy shaping control (AESC), which is based on the interconnection and damping assignment passivity-based control (IDA-PBC), is addressed in this article to regulate the cascaded system and achieve the following attractive features: 1) the input filter's dynamics are considered in the control law, so the interactions between the filter and the converter are taken into account during the controller design and 2) the influence between several subsystems, put in cascade, is considered by the proposed method, and the new large-signal stability proof is given accordingly. Simulation and experimental results from a 3.5-kW, 270-200-V buck converter cascaded with an input filter under different load conditions, i.e., constant impedance load (CIL), constant current load (CCL), and constant power load (CPL), are presented to demonstrate the proposed approach. | 2332-7782 |  | 10.1109/TTE.2020.3021954 |  | https://ieeexplore.ieee.org/stamp/stamp.jsp?arnumber=9186732 | Adaptive energy shaping control (AESC);comparison;dc~microgrids;dcâ€“dc power converter;electrified transportation;input filter;large-signal stability;Lyapunov-based stability | Impedance;Microgrids;Power harmonic filters;Stability criteria;Mathematical model;Circuit stability;Transportation | adaptive control;cascade systems;control system synthesis;damping;LC circuits;power control;power convertors;power filters;stability | large-signal stabilization;adaptive energy shaping control;static converters;tight controller;interconnection and damping assignment passivity-based control;control law;controller design;large-signal stability proof;buck converter;power converter cascaded input filter;input LC filter;AESC;cascaded system regulation;constant impedance load;CIL;constant current load;CCL;constant power load;CPL;power 3.5 kW;voltage 270 V to 200 V |  | 1 |  | 31 | IEEE | 2020-09-04 |  |  | IEEE | IEEE Journals
Digital Average-Ripple-Based Control Techniques for Switching Converters With Fast Transient Performance | G. Zhou; G. Mao; H. Zhao; S. Zhou; P. Mattavelli | School of Electrical Engineering, Southwest Jiaotong University, Chengdu, China; School of Electrical Engineering, Southwest Jiaotong University, Chengdu, China; School of Electrical Engineering, Southwest Jiaotong University, Chengdu, China; School of Electrical Engineering, Southwest Jiaotong University, Chengdu, China; Department of Management and Engineering, University of Padua, Vicenza, Italy | IEEE Journal of Emerging and Selected Topics in Power Electronics | 2021-01-21 | 2021 | 9 | 1 | 89 | 101 | Digital average-ripple-based (AR) control techniques, which are categorized in digital average inductor current (DAIC) control, digital average voltage (DAV) control, and digital average voltage/digital average inductor current (DAV/DAIC) control, for buck-type converters, are investigated and analyzed in this article, and digital average voltage/digital average capacitor current (DAV/DACC) control is subsequently proposed. Among them, the proposed DAV/DACC control using dual-edge modulation exhibits fast transient performance and has high output-regulation accuracy even without a digital compensator. The control laws of digital AR controls with dual-edge modulation are derived and their stabilities are investigated by sampled-data modeling. It is concluded that the stability of the digital AR controls for the buck-type converter is better than that of peak-ripple-based (PR) controls and valley-ripple-based (VR) controls, where the stability of DAV/DACC control and DAV/DAIC control can be further enhanced by adjusting current-feedback ratio. The quasi digital average voltage (QDAV) control is further proposed to provide fast transient performance for the boost-type converter. A series of relevant simulations and experiments are given to verify the theoretical analysis. | 2168-6785 |  | 10.1109/JESTPE.2020.2964268 | National Natural Science Foundation of China(grant numbers:61771405,61371033); Sichuan Science and Technology Program(grant numbers:2019JDTD0003); Fundamental Research Funds for the Central Universities(grant numbers:2682019YQ02); | https://ieeexplore.ieee.org/stamp/stamp.jsp?arnumber=8950455 | Digital control;dual-edge modulation;ripple-based control;sampled-data modeling;stability analysis;switching converter;transient performance | Modulation;Transient analysis;Inductors;Switching converters;Voltage control;Switches | capacitors;DC-DC power convertors;electric current control;feedback;inductors;power convertors;switching convertors;transient response;voltage control | digital average voltage control;digital average-ripple-based control techniques;quasidigital average voltage control;digital AR controls;control laws;digital compensator;fast transient performance;dual-edge modulation;buck-type converter |  | 1 |  | 33 | IEEE | 2020-01-06 |  |  | IEEE | IEEE Journals
Modeling and Experimental Evaluation of Z-Source Modular Multilevel Converter Using Reduced Inserted Cells Technique | F. A. Khera; C. Klumpner; P. Wheeler | Power Electronics, Machines and Control Research Group, University of Nottingham, Nottingham, U.K; Power Electronics, Machines and Control Research Group, University of Nottingham, Nottingham, U.K; Power Electronics, Machines and Control Research Group, University of Nottingham, Nottingham, U.K | IEEE Access | 2021-10-04 | 2021 | 9 |  | 133091 | 133101 | The integration of a Z-source network with a modular multilevel converter (MMC) to provide voltage step-up function is proposed in this paper. The proposed Z-source modular multilevel converter (ZS-MMC) uses a Z-source network connected between the DC source and the DC-link terminals of the MMC. The operation principle of the ZS-MMC is presented utilising the reduced inserted cells (RICs) modulation technique. Compared to the quasi ZS-MMC previously developed by the authors, the ZS-MMC has small fundamental frequency component in the ZS inductor current which requires a smaller inductor size for the Z-source network and is also more efficient. The ZS-MMC is compared to other topologies that can accomplish buck and boost capabilities, such as the quasi Z-source MMC, the quasi Z-source cascaded multilevel converter and the full-bridge based MMC, to validate the viability of the proposed converter. The operation of the ZS-MMC employing the RICs technique is confirmed experimentally. | 2169-3536 |  | 10.1109/ACCESS.2021.3115634 |  | https://ieeexplore.ieee.org/stamp/stamp.jsp?arnumber=9548095 | Modular multilevel converter;modulation technique;reduced inserted cells;voltage step-up;Z-source network | Voltage;Inductors;Multilevel converters;Capacitors;Rectifiers;Topology;Voltage control | DC-DC power convertors;inductors;invertors;power convertors;power grids;power inductors;switching convertors;voltage control | Z-source modular multilevel converter;reduced inserted cells technique;Z-source network;ZS-MMC;DC source;reduced inserted cells modulation technique;quasiZS-MMC;ZS inductor current;quasiZ-source MMC |  |  |  | 25 | CCBY | 2021-09-24 |  |  | IEEE | IEEE Journals
An Improved ZVS High Step-Up Converter Based On Coupled Inductor and Built-In Transformer | T. Nouri; N. V. Kurdkandi; O. Husev | Department of Electrical Engineering, Sari Branch, Islamic Azad University, Sari, Iran; Department of Electrical Power Engineering and Mechatronics, Tallinn University of Technology, Tallinn, Estonia; Department of Electrical Power Engineering and Mechatronics, Tallinn University of Technology, Tallinn, Estonia | IEEE Transactions on Power Electronics | 2021-08-20 | 2021 | 36 | 12 | 13802 | 13816 | A high step-up dc-dc converter with multiple magnetic devices and switched-capacitor voltage multiplier cell (SC VMC) is proposed in this article. By simultaneous implementation of a coupled inductor (CI) and a built-in transformer (BIT), the voltage gain is flexibly increased with an additional degree of freedom in comparison with the converters with only BIT or CI. To further increase the voltage gain, the secondary winding of the CI is inserted in series with the primary winding of the BIT. This new architecture leads to multiplication of the turns ratios of the CI and BIT in the voltage gain expression, as well. The SC VMC not only extends the voltage gain but also reduces the voltage stress across the MOSFETs. To have a better device utilization, the blocking capacitor is participated in voltage gain improvement. Moreover, through active clamp circuit, the leakage energy of the magnetic devices is recycled and zero voltage switching (ZVS) performance is obtained for the main and auxiliary MOSFETs. In such a case, the switching frequency can be increased to reduce the volume of the converter. Finally, a 400-W laboratory prototype with 25- 400 V voltage conversion is fabricated to demonstrate the effectiveness of the proposed converter. | 1941-0107 |  | 10.1109/TPEL.2021.3088092 | Eesti Teadusagentuur(grant numbers:PRG675); | https://ieeexplore.ieee.org/stamp/stamp.jsp?arnumber=9449982 | Built-in transformer (BIT);coupled inductor (CI);high step-up;zero voltage switching (ZVS) | Capacitors;Windings;MOSFET;Zero voltage switching;Clamps;Switches;Zero current switching | capacitors;DC-DC power convertors;inductors;magnetic devices;power MOSFET;switching convertors;transformer windings;voltage multipliers;zero voltage switching | BIT;voltage gain expression;SC VMC;voltage stress;voltage conversion;coupled inductor;built-in transformer;high step-up dc-dc converter;multiple magnetic devices;switched-capacitor voltage multiplier cell;degree of freedom;secondary winding;turns ratios;MOSFETs;active clamp circuit;leakage energy;zero voltage switching performance;ZVS;laboratory prototype;voltage 25.0 V to 400.0 V |  |  |  | 33 | IEEE | 2021-06-09 |  |  | IEEE | IEEE Journals
Novel Step-Up Transformerless Inverter Topology for 1-Î¦ Grid-Connected Photovoltaic System | P. K. Chamarthi; M. S. El Moursi; V. Khadkikar; K. H. A. Hosani; T. H. M. El-Fouly | Advanced Power and Energy Centre (APEC), EECS Department, Khalifa University of Science and Technology, Abu Dhabi, United Arab Emirates; Advanced Power and Energy Centre (APEC), EECS Department, Khalifa University of Science and Technology, Abu Dhabi, United Arab Emirates; Advanced Power and Energy Centre (APEC), EECS Department, Khalifa University of Science and Technology, Abu Dhabi, United Arab Emirates; Advanced Power and Energy Centre (APEC), EECS Department, Khalifa University of Science and Technology, Abu Dhabi, United Arab Emirates; Advanced Power and Energy Centre (APEC), EECS Department, Khalifa University of Science and Technology, Abu Dhabi, United Arab Emirates | IEEE Transactions on Industry Applications | 2021-05-19 | 2021 | 57 | 3 | 2801 | 2815 | In this article, a novel step-up transformerless inverter topology is presented for the grid-connected solar PV system. The proposed topology has the features of a dc-dc step-up converter and two-level inverter. First, it offers the transformerless grid connection of solar PV system with negligible leakage current and higher efficiency, and second, it provides inherent high gain step-up so that low-voltage solar PV modules can be directly connected. In addition, the proposed topology has low-voltage stress, less power losses, and requires fewer independent gate drive signals compared to the other existing transformerless inverter configurations with voltage boosting capability. The design, modes of operation, analysis, and developed PWM strategy, for the proposed inverter topology, are presented in detail. Furthermore, the system performance is validated experimentally through a 400 VA laboratory prototype. The experimental investigation demonstrates that the proposed topology results in transformerless voltage boosting while achieving improved system efficiency. | 1939-9367 |  | 10.1109/TIA.2021.3066141 | Advanced Power and Energy Centre at Khalifa University, Abu Dhabi, UAE; | https://ieeexplore.ieee.org/stamp/stamp.jsp?arnumber=9380707 | DCâ€“dc converter;leakage current;PV system;step-up transformerless inverter;two-level inverter | Inverters;Topology;Leakage currents;Inductors;Capacitors;Low voltage;Switching frequency | DC-DC power convertors;leakage currents;losses;photovoltaic power systems;power grids;PWM invertors;solar cell arrays;solar power stations | step-up transformerless inverter topology;1-Ï† grid-connected photovoltaic system;dc-dc step-up converter;two-level inverter;transformerless grid connection;low-voltage solar PV modules;low-voltage stress;system performance;power losses;gate drive signals;voltage boosting capability;PWM strategy;leakage current;apparent power 400.0 VA |  | 2 |  | 29 | IEEE | 2021-03-17 |  |  | IEEE | IEEE Journals
Switch Stacking in Power Management ICs | P. Renz; M. Kaufmann; M. Lueders; B. Wicht | Institute of Microelectronic Systems, Leibniz University Hannover, Hanover, Germany; Institute of Microelectronic Systems, Leibniz University Hannover, Hanover, Germany; Texas Instruments Deutschland GmbH, Freising, Germany; Institute of Microelectronic Systems, Leibniz University Hannover, Hanover, Germany | IEEE Journal of Emerging and Selected Topics in Power Electronics | 2021-06-01 | 2021 | 9 | 3 | 3735 | 3743 | The stacking of low-voltage transistors brings several advantages for the design of power management integrated circuits (PMICs). Process nodes and, thereby, the I/O voltage of the core devices shrink down, while the supply voltages of many applications cannot be reduced at the same rate. The stacking of low-voltage devices is often more area- and energy-efficient compared with using one high-voltage transistor. This work proposes an implementation option for the stacking of three low-voltage transistors, which, as a significant advantage, does not require additional supply rails as required in the prior art. It is independent of the input voltage and can, therefore, be widely used in different PMIC designs. The overall article is set up in a survey and tutorial style. It gives an overview of existing solutions and presents best-practice design guidelines for proper implementation of up to four stacked switches. The efficiency benefit of low-voltage transistor stacking over single high-voltage switches is investigated with a model of the transistor stack. Experimental results for loss energy and area consumption of various switch configurations in 130-nm CMOS confirm the presented design aspects. The advantages are also demonstrated by measurement results of a hybrid dc-dc converter with optimized power switch stacking. | 2168-6785 |  | 10.1109/JESTPE.2020.3012813 |  | https://ieeexplore.ieee.org/stamp/stamp.jsp?arnumber=9152052 | Adaptive biasing;cascode bridge;component stacking;dcâ€“dc converter;high-voltage techniques;I/O;power stage;transistor stacking | Stacking;Switching circuits;Logic gates;Switches;Rails;MOSFET | CMOS integrated circuits;DC-DC power convertors;integrated circuit design;power integrated circuits | low-voltage transistors;power management integrated circuits;core devices;low-voltage devices;high-voltage transistor;input voltage;best-practice design guidelines;stacked switches;low-voltage transistor stacking;high-voltage switches;presented design aspects;optimized power switch stacking;PMIC designs;process nodes;CMOS;hybrid dc-dc converter;size 130 nm |  |  |  | 40 | IEEE | 2020-07-29 |  |  | IEEE | IEEE Journals
Reduction of Induced Shaft Voltage and Bearing Current in Turbo Generators: Modeling, Compensation, and Practical Test | R. K. Golkhandan; H. Torkaman | Faculty of Electrical and Computer Engineering, University of Birjand, Birjand, Iran; Faculty of Electrical Engineering, Shahid Beheshti University, Tehran, Iran | IEEE Transactions on Industrial Electronics | 2021-02-09 | 2021 | 68 | 5 | 4362 | 4372 | The static excitation system of a turbo generator, supplied by a rectifier, can cause induced voltages on the generator's shaft. This article proposes a complete distributed model of a turbo generator, regulated by a static excitation system, to investigate the shaft voltage and bearing current. The complete modeling of all components is proposed by considering the couplings between them in a static excitation system. When shaft voltages exceed the dielectric breakdown voltage of the lubricating oil film in journal bearings, electrical discharge current flows through the bearings. This will further reduce the life expectancy of the dielectric gradually. Two different approaches are explained and discussed in detail to keep the shaft voltages within the safe region: a passive filter and a dc-dc converter solution. Both methods along with the initial system are simulated and compared accordingly. Additionally, frequency-domain analysis has been performed for evaluating the compensating solutions. Moreover, experimental tests were carried out on a 200-MVA turbo generator, and results of the suggested passive filter with those of the proposed compensation method are compared. Both experiments and simulations confirm the mentioned issue and show the effectiveness of the proposed compensation approaches in this regard. | 1557-9948 |  | 10.1109/TIE.2020.2985006 |  | https://ieeexplore.ieee.org/stamp/stamp.jsp?arnumber=9059016 | Bearing current;dcâ€“dc converter;distributed model;passive filter;shaft voltage;turbo generator | Shafts;Rotors;Integrated circuit modeling;Capacitance;Turbogenerators;Mathematical model;Windings | compensation;DC-DC power convertors;discharges (electric);electric breakdown;frequency-domain analysis;lubricating oils;machine bearings;machine testing;passive filters;shafts;synchronous generators;turbogenerators | induced shaft voltage;static excitation system;complete distributed model;complete modeling;dielectric breakdown voltage;journal bearings;electrical discharge current flows;dc-dc converter solution;initial system;200-MVA turbo generator |  |  |  | 34 | IEEE | 2020-04-07 |  |  | IEEE | IEEE Journals
Active cell balancing control strategy for parallelly connected LiFePO<inf>4</inf> batteries | M. O. Qays; Y. Buswig; M. L. Hossain; M. M. Rahman; A. Abu-Siada | Department of Electrical and Electrical Engineering, Faculty of Engineering, University Malaysia Sarawak, Kota Samarahan, Sarawak, Malaysia; Department of Electrical and Electrical Engineering, Faculty of Engineering, University Malaysia Sarawak, Kota Samarahan, Sarawak, Malaysia; Department of Electrical and Computer Engineering, Curtin University, Kent Street, Bentley, Perth 6102, WA, Australia; Electron Science Research Institute, Edith Cowan University, 270 Joondalup Drive, Joondalup, WA, 6027, Australia; Department of Electrical and Computer Engineering, Curtin University, Kent Street, Bentley, Perth 6102, WA, Australia | CSEE Journal of Power and Energy Systems | 2021-01-06 | 2021 | 7 | 1 | 86 | 92 | While several recent studies have focused on eliminating the imbalance of energy stored in series-connected battery cells, very little attention has been given to balancing the energy stored in parallel-connected battery cells. As such, this paper aims at presenting a new balancing approach for parallel LiFePO<sub>4</sub> battery cells. In this regard, a Backpropagation Neural Network (BPNN) based technique is employed to develop a Battery Management System (BMS) that can assess the charging status of all cells and control its operations through a DC/DC Buck-Boost converter. Simulation results demonstrate the effectiveness of the proposed approach in balancing the energy stored in parallel-connected battery cells in which the state of charge (SoC) estimation error is found to be only 1.15%. | 2096-0042 |  | 10.17775/CSEEJPES.2020.00740 |  | https://ieeexplore.ieee.org/stamp/stamp.jsp?arnumber=9171672 | Active cell balancing;battery management system;DC/DC buck-boost converter;state of charge estimation | Batteries;Estimation;Neurons;Integrated circuit modeling;Inductors;Numerical models;Equivalent circuits | backpropagation;battery management systems;DC-DC power convertors;iron compounds;lithium compounds;neural nets;secondary cells | series-connected battery cells;parallel-connected battery cells;battery management system;active cell balancing control strategy;backpropagation neural network based technique;BPNN;DC-DC buck-boost converter;LiFePO4 | [5 empty] | 2020-08-19 |  |  | CSEE | CSEE Journals
Coupled Three-Phase Converter Concept and an Example: A Coupled Ten-Switch Three-Phase Three-Level Inverter | X. Zhu; H. Wang; X. Deng; W. Zhang; H. Wang; X. Yue | College of Electrical and Information Engineering, Hunan University, Changsha, China; College of Electrical and Information Engineering, Hunan University, Changsha, China; College of Electrical and Information Engineering, Hunan University, Changsha, China; College of Electrical and Information Engineering, Hunan University, Changsha, China; College of Electrical and Information Engineering, Hunan University, Changsha, China; College of Electrical and Information Engineering, Hunan University, Changsha, China | IEEE Transactions on Power Electronics | 2021-02-04 | 2021 | 36 | 6 | 6457 | 6468 | The bridge arms of traditional three-phase multilevel converters are independent of each other; thus, more active switches and passive diodes are required. In order to reduce the number of devices, a coupled three-phase converter architecture, which is suitable for both dc-ac and ac-dc converters, is presented. Based on this architecture, a ten-switch three-phase three-level (10S-3P-3L) inverter is proposed in this article. The proposed topology employs only ten active switches and no additional diodes, which helps to cut size, weight, and costs of system. The proposed space vector modulation enables 10S-3P-3L inverter to operate full modulation indexes. A comparison between the proposed inverter with some existing topologies in terms of device voltage and current stresses, conduction loss, switching loss, and other parameters is made to highlight its excellent performance. Moreover, the experimental results from a 3-kW experimental prototype reveal that the proposed inverter offers superior power quality. | 1941-0107 |  | 10.1109/TPEL.2020.3036391 | National Natural Science Foundation of China(grant numbers:51977069); Innovative Talents of â€œHigh-Level Talent Gathering Projectâ€ of Hunan Province(grant numbers:2018RS3048); Natural Science Foundation for Distinguished Young Scholars of Hunan Province, China(grant numbers:2020JJ2007); First Key Research and Talents Preprogram of Changsha, Hunan Province, China(grant numbers:kq2004020); | https://ieeexplore.ieee.org/stamp/stamp.jsp?arnumber=9250671 | Multilevel inverter;space vector modulation (SVM);three-phase system | Inverters;Topology;Multilevel converters;Capacitors;Integrated circuits;Modulation;Switches | AC-DC power convertors;bridge circuits;DC-DC power convertors;power supply quality;PWM invertors;switching convertors | active switches;passive diodes;DC-AC converter;additional diodes;AC-DC converter;space vector modulation;device voltage;coupled ten-switch three-phase three-level inverter;coupled three-phase converter architecture;system costs;10S-3P-3L inverter;current stresses;conduction loss;switching loss;power quality |  | 1 |  | 32 | IEEE | 2020-11-06 |  |  | IEEE | IEEE Journals
A Fast-Response RBAOT-Controlled Buck Converter With Pseudofixed Switching Frequency and Enhanced Output Accuracy | B. Yuan; M. -X. Liu; W. T. Ng; X. -Q. Lai | Institute of Electronic CAD, Xidian University, Xiâ€™an, China; Institute of Electronic CAD, Xidian University, Xiâ€™an, China; Department of Electrical and Computer Engineering, University of Toronto, Toronto, ON, Canada; Institute of Electronic CAD, Xidian University, Xiâ€™an, China | IEEE Journal of Emerging and Selected Topics in Power Electronics | 2021-01-21 | 2021 | 9 | 1 | 79 | 88 | A ripple-based constant on-time (RBCOT) control scheme is excellent in achieving fast transient response during the load current step. However, it suffers from severe electromagnetic interference (EMI) noise and inherent output voltage offset problem. A monolithic ripple-based adaptive on-time (RBAOT)-controlled buck converter is presented to overcome both drawbacks while retaining the advantage of RBCOT. The on-time is adjusted adaptively by detecting the switching node voltage, and thereby ensuring a pseudofixed switching frequency in a steady state, regardless of the input, output voltage, and load current conditions. A correction voltage generated by a coefficient in a virtual inductor current (VIC) circuit is introduced to counteract the offset voltage and enhance the output accuracy. The proposed scheme is simple to implement and suitable for high-conversion ratio applications. Experimental results show that the switching frequency is centered at 1 MHz with less than 6% variation for an output of 5 V and inputs ranging from 8 to 18 V. The output offset voltage is reduced from 16 to 1 mV for an 18 to 1.05-V conversion. For a load current step of 1 A, the output can be settled within <inline-formula> <tex-math notation="LaTeX">$6~\mu \text{s}$ </tex-math></inline-formula> and the undershoot and overshoot voltages are controlled to be within 20 mV. | 2168-6785 |  | 10.1109/JESTPE.2019.2956834 | National Natural Science Foundation of China(grant numbers:61771363); China Scholarship Council(grant numbers:201806965020); | https://ieeexplore.ieee.org/stamp/stamp.jsp?arnumber=8918057 | Adaptive on-time (AOT) control;dcâ€“dc buck converter;enhanced output accuracy;fast transient response;pseudofixed switching frequency | Switching frequency;Buck converters;Voltage control;Generators;Inductors;Switches;Pins | electric current control;electromagnetic interference;inductors;power convertors;transient response;voltage control | fast-response RBAOT-controlled buck converter;pseudofixed switching frequency;fast transient response;load current step;electromagnetic interference noise;switching node voltage;correction voltage;virtual inductor current circuit;offset voltage;high-conversion ratio applications;overshoot voltages;ripple-based constant on-time control scheme;RBCOT;EMI;inherent output voltage offset problem;monolithic ripple-based adaptive on-time controlled buck converter;VIC;switching frequency;current 1.0 A;voltage 20.0 mV;voltage 8.0 V to 18.0 V;voltage 1.0 mV to 16.0 mV;frequency 1.0 MHz;voltage 5.0 V |  |  |  | 27 | IEEE | 2019-11-29 |  |  | IEEE | IEEE Journals
Dynamic Response and Stability Margin Improvement of Wireless Power Receiver Systems via Right-Half-Plane Zero Elimination | K. Li; S. -C. Tan; S. Y. R. Hui | Department of Electrical and Electronic Engineering, The University of Hong Kong, Hong Kong; Department of Electrical and Electronic Engineering, The University of Hong Kong, Hong Kong; School of Electrical and Electronic Engineering, Nanyang Technological University,, Singapore, Singapore | IEEE Transactions on Power Electronics | 2021-07-01 | 2021 | 36 | 10 | 11196 | 11207 | The series-series compensation topology is widely adopted in many wireless power transfer applications. For such systems, their wireless power receiver part typically involves a dcâ€“dc converter with front-stage full-bridge diode rectifier, to process the high-frequency transmitted ac power into a dc output voltage for the load. It is recently reported that the current source nature of the series-series compensation will introduce right-half-plane (RHP) zeros into the small-signal transfer functions of the dcâ€“dc converter of the wireless power receiver, which will severely affect the stability and dynamic response of the system. To resolve this issue, in this article, it is proposed to adopt a different rectifier configuration for the system such that the input current to the dcâ€“dc converter becomes controllable to eliminate the presence of RHP zeros of the small-signal transfer functions of the system. This rectifier can be applied to different wireless power receivers using the buck, buck-boost, or boost converters. As compared with the original wireless power receivers, the modified ones feature minimum-phase characteristics and hence ease the design of compensator. Theoretical and experimental results are provided. The comparative experimental results verify the elimination of the RHP zero, improved dynamic responses of reference tracking and against load disturbances, and a larger stability margin. | 1941-0107 |  | 10.1109/TPEL.2021.3074324 |  | https://ieeexplore.ieee.org/stamp/stamp.jsp?arnumber=9409739 | Dynamic response;right-half-plane zero (RHP);stability;wireless power receiver;wireless power transfer | Receivers;Wireless communication;Rectifiers;Transmitters;Transfer functions;Voltage control;Delays | DC-DC power convertors;diodes;dynamic response;inductive power transmission;power system stability;rectifiers;transfer functions | series-series compensation topology;wireless power transfer applications;dc-dc converter;dc output voltage;right-half-plane zeros;small-signal transfer functions;dynamic response;RHP;stability margin improvement;wireless power receiver systems;full-bridge diode rectifier;buck-boost converters;compensator;load disturbances |  |  |  | 24 | IEEE | 2021-04-20 |  |  | IEEE | IEEE Journals
<italic>I</italic><sup>2</sup><italic>V</italic><sup>2</sup> Average Current Control for Modular LED Drivers | Y. Qu; L. Qiu | School of Electrical and Electronic Engineering, Nanyang Technological University, Singapore; Tongji University, Shanghai, China | IEEE Transactions on Power Electronics | 2020-09-07 | 2021 | 36 | 1 | 78 | 82 | Present light-emitting diode (LED) drivers often exhibit difficulty in meeting the increasing demand for compact size, flexible multiphase configuration, accurate current regulation, and fast transient response. In this letter, we present an output-capacitorless modular LED driver that simultaneously achieves these attributes by the realization of monolithic integration and the employment of our proposed I<sup>2</sup>V<sup>2</sup> average current control. The proposed control based on pulsewidth modulation, considers the complete LED current profile to obtain the accurate current regulation and combines the feedforward signals of the inductor current, input voltage, and the output voltage to accelerate the transient response. To verify the proposed I<sup>2</sup>V<sup>2</sup> average current control scheme, we monolithically realize a modular LED driver that embodies a tiny 1.8 Î¼H inductor and supports an input voltage range of 5-18 V, output LED current of 1 A, switching frequency of 2 MHz, LED current settling time of 1.3 Î¼s, and the peak power efficiency of 94.5%. When being benchmarked against state-of-the-art counterparts, the proposed design features at least 2.6Ã— smaller output inductor, 2.3Ã— shorter settling time, and 2.5% higher peak power efficiency. | 1941-0107 |  | 10.1109/TPEL.2020.3005571 |  | https://ieeexplore.ieee.org/stamp/stamp.jsp?arnumber=9127826 | Average current control;fast transient response;light-emitting diode (LED) driver;modular dcâ€“dc converter;pulsewidth modulation (PWM) | Light emitting diodes;Current control;Inductors;Transient response;Pulse width modulation;Voltage control;Integrated circuits | DC-DC power convertors;driver circuits;electric current control;feedforward;light emitting diodes;machine control;transient response | light-emitting diode;accurate current regulation;output-capacitorless modular LED driver;inductor current;current control scheme;LED current settling time;LED current profile;voltage 5.0 V to 18.0 V;current 1.0 A;frequency 2.0 MHz;time 1.3 mus |  | 1 |  | 15 | IEEE | 2020-06-29 |  |  | IEEE | IEEE Journals
An Integrated Transformer Design With a Center-Core Air-Gap for DAB Converters | E. S. Lee; J. H. Park; M. Y. Kim; S. H. Han | Propulsion System Research Team, Korea Railroad Research Institute, Uiwang, South Korea; Propulsion System Research Team, Korea Railroad Research Institute, Uiwang, South Korea; Propulsion System Research Team, Korea Railroad Research Institute, Uiwang, South Korea; FlexPower Company Ltd., Hwaseong, South Korea | IEEE Access | 2021-09-06 | 2021 | 9 |  | 121263 | 121278 | In this paper, an integrated transformer design methodology for dual-active-bridge (DAB) converters, which basically utilize leakage inductance so as to substitute a cumbersome inductor in the conventional DAB converters, is newly proposed. The proposed integrated transformer with integrated leakage inductance inherently includes leakage inductance and magnetizing inductance, whose values can be appropriately selected by modulating the number of turns and the center-core air-gap. Based on the theoretical analysis of the DAB converters, the major parameters, i.e., primary and secondary current levels and its phase difference, can be derived, and these values are utilized for magnetic analysis of the proposed integrated transformer. Considering core loss and copper loss of the proposed integrated transformer in the DAB converters, optimal values of the center-core air-gap <inline-formula> <tex-math notation="LaTeX">$l_{g}$ </tex-math></inline-formula> and the optimal number of turns <inline-formula> <tex-math notation="LaTeX">$N_{\mathrm {1,}op} ~\&~ N_{\mathrm {2,}op}$ </tex-math></inline-formula> can be determined so that high power efficiency is achieved at a normal operating point of the DAB converters. The 20W prototypes of the DAB converter with EER2834 and EER3019 of the ferrite cores were fabricated and verified by simulation and experiment. The design results showed that the optimal number of turns at <inline-formula> <tex-math notation="LaTeX">$l_{g} =2.0$ </tex-math></inline-formula>mm are found to be 11 and 10, for the EER2834 and EER3019, respectively. Compared to 94.5% and 96.3% of AC efficiencies for the conventional transformer and inductor set, the proposed integrated transformer achieved 95.8% and 96.9% of AC efficiencies at maximum power transfer point of <inline-formula> <tex-math notation="LaTeX">$\theta _{p} = \pi $ </tex-math></inline-formula>/2 for EER2834 and EER3019, respectively. | 2169-3536 |  | 10.1109/ACCESS.2021.3108837 | Railroad Technology Development Program through the Ministry of Land, Infrastructure and Transport (MOLIT) of Korean Government(grant numbers:21RSCD-C163337-01); | https://ieeexplore.ieee.org/stamp/stamp.jsp?arnumber=9525074 | Transformer design;integrated transformer;transformer leakage;leakage inductance;dual-active-bridge (DAB) converter;DC/DC converter;magnetic analysis;ferrite core air-gap | Inductance;Inductors;Windings;Transformer cores;Magnetic resonance;Power system measurements;Density measurement | air gaps;cores;inductance;magnetic leakage;power convertors;power inductors;power transformers | integrated transformer design methodology;dual-active-bridge converters;integrated leakage inductance;magnetizing inductance;core loss;copper loss;center-core air-gap;magnetic analysis;inductor set;maximum power transfer point;size 2.0 mm;power 20.0 W |  |  |  | 39 | CCBY | 2021-08-30 |  |  | IEEE | IEEE Journals
High-Voltage-Gain Soft-Switching Converter Employing Bidirectional Switch for Fuel-Cell Vehicles | N. -G. Kim; B. Han; S. -W. Jo; M. Kim | Division of Electronics and Electrical Engineering, Dongguk University, Seoul, South Korea; School of Electronics Engineering, School of Electronic and Electrical Engineering, Kyungpook National University, Daegu, South Korea; Division of Electronics and Electrical Engineering, Dongguk University, Seoul, South Korea; Division of Electronics and Electrical Engineering, Dongguk University, Seoul, South Korea | IEEE Transactions on Vehicular Technology | 2021-09-20 | 2021 | 70 | 9 | 8731 | 8743 | Conventional current-fed resonant converter suffers from high turn-off loss over wide range of fuel-cell voltage. To alleviate this problem, we propose high voltage gain current-fed resonant converter that achieves almost ZVS turn-off over a wide range of voltage gain. By employing a bidirectional switch across center nodes of the voltage doubler and corresponding modulation, the presented converter achieved almost ZVS at the turn-off instant; this trait significantly increases the power conversion efficiency even under high frequency operation. The inherent boost function of the current doubler, an additional boosting operation using a bidirectional switch, and double boosting of the voltage doubler enable the presented converter to achieve high voltage gain without having to use a transformer that has a high turns-ratio. Moreover, 180<inline-formula><tex-math notation="LaTeX">$^\circ$</tex-math></inline-formula> phase interleaving reduces the input current ripple to zero. The steady-state operation is analyzed comprehensively, and design considerations of the proposed converter are given. Finally, a prototype with input of 48-72Â V, output of 380Â V, and rated power of 1Â kW is developed to validate the effectiveness and feasibility of the proposed converter. | 1939-9359 |  | 10.1109/TVT.2021.3100008 | National Research Foundation of Korea(grant numbers:2021R1C1C1004276); | https://ieeexplore.ieee.org/stamp/stamp.jsp?arnumber=9496114 | Switching loss;wide voltage range;current-fed;zero ripple;life time | Switches;High-voltage techniques;Capacitors;Inductors;Zero voltage switching;Clamps;Resonant converters | DC-DC power convertors;resonant power convertors;switching convertors;zero current switching;zero voltage switching | high-voltage-gain soft-switching converter employing bidirectional switch;fuel-cell vehicles;high turn-off loss;fuel-cell voltage;high voltage gain current-fed resonant converter;voltage doubler;turn-off instant;high frequency operation;current doubler;additional boosting operation;high turns-ratio;input current ripple;voltage 380.0 V;power 1.0 kW;voltage 48.0 V to 72.0 V |  |  |  | 20 | IEEE | 2021-07-26 |  |  | IEEE | IEEE Journals
Lightweight High-Voltage Power Converters for Electroaerodynamic Propulsion | Y. He; D. J. Perreault | Department of Electrical Engineering and Computer Science, Massachusetts Institute of Technology, Cambridge, MA, USA; Department of Electrical Engineering and Computer Science, Massachusetts Institute of Technology, Cambridge, MA, USA | IEEE Journal of Emerging and Selected Topics in Industrial Electronics | 2021-09-23 | 2021 | 2 | 4 | 453 | 463 | Recent studies in electroaerodynamic (EAD) propulsion have stimulated the need for lightweight power converters providing outputs at tens of kilovolts and hundreds of watts <xref ref-type="bibr" rid="ref2">[2]</xref>â€“<xref ref-type="bibr" rid="ref3"/><xref ref-type="bibr" rid="ref4">[4]</xref>. This article demonstrates a design of a lightweight high-voltage converter operating from a 160â€“225 V dc input and providing dc output of up to 565 W at 40 kV. It operates at around 500 kHz and achieves a specific power of 1.15 kW<inline-formula><tex-math notation="LaTeX">$\cdot {\text{kg}}^{-1}$</tex-math></inline-formula>. High-voltage converters generally comprise an inverter, a step-up transformer, and a rectifier, with the large needed voltage gain distributed among these stages. Several means of realizing these stages are compared in terms of weight. The weight of the converter is minimized by properly selecting and optimizing the design and the voltage gain of each stage within the constraints of device limitations and losses. A prototype circuit is developed based on this approach and used to drive an EAD propulsion system for an unmanned aerial vehicle. Moreover, this article also presents approaches to further improve the specific power of such converters, including better diode utilization and more flexible high-voltage transformer design. In addition to addressing the needs for EAD, this research can potentially benefit the development of lightweight high-voltage converters in many other applications, where weight and size are important. | 2687-9743 |  | 10.1109/JESTIE.2021.3087950 | MIT Lincoln Lab Autonomous Systems Line; | https://ieeexplore.ieee.org/stamp/stamp.jsp?arnumber=9450010 | Cockcroftâ€“Walton;Dickson;electroaerodynamic (EAD);high-voltage converter;high-voltage diodes;lightweight | Capacitors;High-voltage techniques;Topology;Capacitance;Schottky diodes;Ceramics;Prototypes | aerospace propulsion;autonomous aerial vehicles;DC-DC power convertors;losses;potential transformers;rectifiers;switching convertors | voltage gain;EAD propulsion system;diode utilization;lightweight high-voltage power converters;electroaerodynamic propulsion;lightweight high-voltage converter;dc input;dc output;inverter;step-up transformer;flexible high-voltage transformer design;rectifier;power 565.0 W;voltage 40.0 kV;frequency 500.0 kHz;power 1.15 kW;voltage 160.0 V to 225.0 V |  |  |  | 56 | IEEE | 2021-06-09 |  |  | IEEE | IEEE Journals
Analysis and Design of ZVZCS Full-Bridge Converter With Reduced Components for Input-Series-Output-Parallel Application | L. Huang; Y. Zhou; J. Huang; J. Zeng; G. Chen | School of Aerospace Engineering, Xiamen University, Xiamen, China; School of Aerospace Engineering, Xiamen University, Xiamen, China; School of Aerospace Engineering, Xiamen University, Xiamen, China; School of Aerospace Engineering, Xiamen University, Xiamen, China; School of Aerospace Engineering, Xiamen University, Xiamen, China | IEEE Transactions on Industrial Electronics | 2021-05-03 | 2021 | 68 | 8 | 6806 | 6817 | Different from the conventional performance improvement of a single phase-shift full-bridge (PSFB) converter by adding auxiliary components, this article utilizes the intrinsic advantage of multimodule in the input-series-output-parallel (ISOP) application to achieve zero-voltage and zero-current switching (ZVZCS) operation of switches and reduce the duty-cycle loss and conduction loss in two PSFB converters through their interaction. The interaction is established by sharing the secondary rectifier diodes, and hence the number of components used in the proposed converter is reduced compared with the ISOP PSFB converter. Moreover, the voltage stress of the shared diodes is reduced. As a consequence, lower cost is achieved along with the improved performance. In this article, operational principle and relevant analysis of the proposed ZVZCS PSFB converter with reduced components are presented in detail to obtain a comprehensive understanding. Besides, its small-signal model is gained and a closed-loop control scheme is accordingly designed to improve the dynamic performance. Finally, the favorable advantages of the proposed converter are experimentally verified in a prototype circuit with 400 V input and 120 V/500 W output. | 1557-9948 |  | 10.1109/TIE.2020.3005068 | National Natural Science Foundation of China(grant numbers:51607152,51907172); | https://ieeexplore.ieee.org/stamp/stamp.jsp?arnumber=9130883 | Input-series-output-parallel (ISOP);low cost;phase-shift full-bridge (PSFB);zero-voltage and zero-current switching (ZVZCS) | Rectifiers;Zero voltage switching;Capacitors;Zero current switching;Inductors;Stress;Switches | closed loop systems;DC-DC power convertors;switching convertors;zero current switching;zero voltage switching | shared diodes;operational principle;relevant analysis;ZVZCS PSFB converter;reduced components;dynamic performance;ZVZCS full-bridge converter;input-series-output-parallel application;conventional performance improvement;single phase-shift full-bridge converter;auxiliary components;duty-cycle loss;conduction loss;PSFB converters;secondary rectifier diodes;ISOP PSFB converter;voltage stress;voltage 400.0 V;power 500.0 W;voltage 120.0 V |  | 1 |  | 26 | IEEE | 2020-07-01 |  |  | IEEE | IEEE Journals
Adaptive Hysteresis Current Based ZVS Modulation and Voltage Gain Compensation for High-Frequency Three-Phase Converters | B. Fan; Q. Wang; R. Burgos; A. Ismail; D. Boroyevich | Center for Power Electronics Systems, The Bradley Department of Electrical and Computer Engineering, Virginia Tech, Blacksburg, VA, USA; Center for Power Electronics Systems, The Bradley Department of Electrical and Computer Engineering, Virginia Tech, Blacksburg, VA, USA; Center for Power Electronics Systems, The Bradley Department of Electrical and Computer Engineering, Virginia Tech, Blacksburg, VA, USA; Carrier Power Electronics Group, Bloomfield, CT, USA; Center for Power Electronics Systems, The Bradley Department of Electrical and Computer Engineering, Virginia Tech, Blacksburg, VA, USA | IEEE Transactions on Power Electronics | 2020-09-07 | 2021 | 36 | 1 | 1143 | 1156 | This article proposed a systematic approach for the control of three-phase bidirectional zero-voltage switching (ZVS) converters. Combining the adaptive hysteresis-band current control and turn-on delay modifications, ZVS conditions are realized in full line-cycle in all loading conditions like active power, reactive power, light load, and heavy load. The soft-switching resonant period is carefully analyzed, and the current band is designed accordingly, which minimized the additional conduction loss. Meanwhile, a zero-sequence voltage injection control is included in the approach, which compensates the voltage gain by 15% and narrows down the switching frequency variation range. The hardware design approach is also provided including the LCL filter design and a low-cost high-bandwidth high-accuracy current sensor design. A highly integrated 5-kW silicon carbide implemented three-phase ZVS converter prototype with printed circuit board integrated inductors and customized current sensors is designed. All the control is implemented in a single microcontroller unit, which achieves a high electromagnetic compatibility. The designed prototype achieves a total power density of 5.5 kW/L and a peak efficiency of 98.5%. All the analysis and the proposed control approach are experimentally verified on the designed prototype. | 1941-0107 |  | 10.1109/TPEL.2020.3002894 | United Technologies; | https://ieeexplore.ieee.org/stamp/stamp.jsp?arnumber=9119158 | Critical conduction mode (CRM);current sensor;hysteresis current control;silicon carbide (SiC);soft switching;three-phase bidirectional acâ€“dc converter;variable switching frequency | Zero voltage switching;Topology;Inductors;Capacitors;Modulation;Switches;Junctions | DC-DC power convertors;electric current control;electromagnetic compatibility;inductors;invertors;losses;microcontrollers;power convertors;switching convertors;voltage control;zero voltage switching | adaptive hysteresis current;ZVS modulation;voltage gain;high-frequency three-phase converters;systematic approach;zero-voltage switching converters;adaptive hysteresis-band current control;delay modifications;ZVS conditions;line-cycle;loading conditions;active power;reactive power;resonant period;current band;additional conduction loss;zero-sequence voltage injection control;switching frequency variation range;hardware design approach;LCL filter design;low-cost high-bandwidth high-accuracy current sensor design;5-kW silicon carbide;three-phase ZVS converter prototype;printed circuit board integrated inductors;customized current sensors;high electromagnetic compatibility;designed prototype;total power density;control approach |  | 6 |  | 27 | IEEE | 2020-06-16 |  |  | IEEE | IEEE Journals
A Hybrid Compensation Scheme for the Gate Drive Delay in CLLC Converters | H. Chen; K. Sun; H. Chong; Z. Zhang; Y. Zhou; S. Mu | Department of Electrical Engineering, State Key Lab of Power Systems, Tsinghua University, Beijing, China; Department of Electrical Engineering, State Key Lab of Power Systems, Tsinghua University, Beijing, China; Department of Electrical Engineering, State Key Lab of Power Systems, Tsinghua University, Beijing, China; Electrical Engineering Department, Technical University of Denmark, Kongens Lyngby, Denmark; National Institute of Clean and Low Carbon Energy, Beijing, China; National Institute of Clean and Low Carbon Energy, Beijing, China | IEEE Journal of Emerging and Selected Topics in Power Electronics | 2021-01-21 | 2021 | 9 | 1 | 1119 | 1132 | The CLLC converter is often used as an isolated linker between high- and low-voltage buses where the CLLC converter operates under the open-loop condition at a resonant frequency. In such applications, CLLC converters are able to achieve high efficiency usually due to the superior performance of soft switching. However, we found that the operating process of a CLLC converter under open-loop control at the resonant frequency will significantly change by the nonideal parameters of the semiconductor switches and gate driver circuits. These impacts on the converter operation were investigated and defined as the gate drive delay. We present a comprehensive steady-state analysis for the CLLC converter that considers the gate drive delay including its operating process, mathematical model, power loss, and voltage ripple. In some cases, the gate drive delay changes the operating process of the CLLC converter. As a result, the soft-switching condition changes or even loses, large circulating current exists on the secondary side, output voltage ripples become larger, and so that the efficiency decreases dramatically. Therefore, a hybrid compensation scheme, consisting of an offline design procedure and an online closed-loop control algorithm, is proposed to minimize the resonant-frequency variation due to the gate drive delay. Both the correctness of the steady-state analysis and effectiveness of the proposed hybrid compensation scheme are verified by the experiment. Using the proposed compensation scheme can reduce the output voltage ripple to one-third of the original value and increase the efficiency by more than 10% within the whole load range. | 2168-6785 |  | 10.1109/JESTPE.2020.2969893 | National Natural Science Foundation of China(grant numbers:51877117); National Key Research and Development Program of China(grant numbers:2016YFE0102600); State Key Lab of Power Systems, Tsinghua University(grant numbers:SKLD18M06); | https://ieeexplore.ieee.org/stamp/stamp.jsp?arnumber=8972393 | CLLC converter;gate drive delay;hybrid compensation scheme | Logic gates;Delays;Pulse width modulation;Switches;Topology;Capacitance;Driver circuits | closed loop systems;compensation;DC-DC power convertors;driver circuits;LC circuits;resonant power convertors;switching convertors;zero current switching;zero voltage switching | operating process;gate drive delay;CLLC converter;hybrid compensation scheme;converter operation |  | 2 |  | 32 | IEEE | 2020-01-28 |  |  | IEEE | IEEE Journals
Nonlinear Control of Electronic Capacitor for Enhanced Stability and Dynamic Response | A. Mutovkin; V. Yuhimenko; S. Schacham; A. Kuperman | Ariel University, Ariel, Israel; School of Electrical and Computer Engineering, Applied Energy Laboratory, Ben-Gurion University of the Negev, Beer-Sheva, Israel; Ariel University, Ariel, Israel; School of Electrical and Computer Engineering, Applied Energy Laboratory, Ben-Gurion University of the Negev, Beer-Sheva, Israel | IEEE Transactions on Industrial Electronics | 2021-05-03 | 2021 | 68 | 8 | 6881 | 6892 | This article focuses on improving the control structure of electronic capacitor (EC), formed by a bidirectional dc-dc converter terminated with small auxiliary capacitance. Typical application of such a system is mimicking the dynamic behavior of a bulk dc-ink capacitor while actually employing a component with much lower capacitance value. It was previously revealed that EC may be treated as output-voltage regulated wide-input-range converter feeding a bidirectional power load. Dual-loop voltage-current linear cascaded regulator, typically employed for EC terminal voltage control, imposes slow unstable mode when absorbing power from the dc-link. This article demonstrates that performing a transformation from voltage-current to power-energy domain by feedback linearization-based nonlinear control simultaneously eliminates the unstable mode and increases control bandwidth. Revealed findings are well-supported by simulations and experiments. | 1557-9948 |  | 10.1109/TIE.2020.3000099 | Ministry of National Infrastructures; Energy and Water Resources of Israel; | https://ieeexplore.ieee.org/stamp/stamp.jsp?arnumber=9113714 | Active dc-link capacitor;grid-interfacing converters;nonlinear control | Capacitors;Capacitance;Voltage control;Steady-state;Bandwidth;Transfer functions;Switches | capacitors;DC-DC power convertors;feedback;linearisation techniques;nonlinear control systems;voltage control;voltage regulators | electronic capacitor;control structure;bidirectional dc-dc converter;auxiliary capacitance;dynamic behavior;bulk dc-ink capacitor;lower capacitance value;output-voltage regulated wide-input-range converter;bidirectional power load;dual-loop voltage-current linear;EC terminal voltage control;slow unstable mode;absorbing power;dc-link;voltage-current;power-energy domain;feedback linearization-based nonlinear control;increases control bandwidth |  | 2 |  | 30 | IEEE | 2020-06-10 |  |  | IEEE | IEEE Journals
An Online Parameters Monitoring Method for Output Capacitor of Buck Converter Based on Large-Signal Load Transient Trajectory Analysis | Z. Zhao; W. Lu; P. Davari; X. Du; H. H. -C. Iu; F. Blaabjerg | State Key Laboratory of Power Transmission Equipment and System Security and New Technology, Chongqing University, Chongqing, China; State Key Laboratory of Power Transmission Equipment and System Security and New Technology, Chongqing University, Chongqing, China; Department of Energy Technology, Aalborg University, Aalborg, Denmark; State Key Laboratory of Power Transmission Equipment and System Security and New Technology, Chongqing University, Chongqing, China; School of Electrical, Electronics and Computer Engineering, The University of Western Australia, Crawley, WA, Australia; Department of Energy Technology, Aalborg University, Aalborg, Denmark | IEEE Journal of Emerging and Selected Topics in Power Electronics | 2021-07-30 | 2021 | 9 | 4 | 4004 | 4015 | Aluminum electrolytic capacitor (AEC) is one of the weakest components in power electronic converters. As the degradation of AEC happens, its equivalent series resistance (ESR) increases and the capacitance ( C) decreases. Therefore, the online monitoring of ESR and C to predict AEC's life has great significance for ensuring safe and reliable operation of converters. In this article, an online monitoring scheme is proposed for buck converters, aiming to estimate the ESR and C of AEC at the output side. The proposed scheme utilizes large-signal load transient trajectories to estimate the AEC parameters and has a relatively low sampling frequency. By analyzing the relationship between the transient trajectory and capacitor parameters, the ESR is directly calculated using the voltage and current step values at the initial instant of the transient. Furthermore, C is calculated utilizing a calculation model derived from the output-voltage load transient trajectory. Corresponding simulation analysis and an online monitoring system implementation are provided. Furthermore, a 48-12-V buck converter with a digital proportional-integral (PI) controller and an analog V<sup>2</sup> controller is built to verify the proposed online estimation method. The experimental results of the estimated ESR and C are consistent with the results measured by an LCR meter, and the estimation error is less than 10%. | 2168-6785 |  | 10.1109/JESTPE.2020.2964068 | National Key Research and Development Program of China(grant numbers:2018YFB0905803); | https://ieeexplore.ieee.org/stamp/stamp.jsp?arnumber=8950189 | Aluminum electrolytic capacitor (AEC);capacitance (C);equivalent series resistance (ESR);large-signal load transient trajectory;online monitoring | Transient analysis;Capacitors;Steady-state;Monitoring;Trajectory;Buck converters;Estimation | aluminium;capacitance measurement;DC-DC power convertors;digital control;electric resistance measurement;electrolytic capacitors;PI control;power electronics | buck converter;online parameters monitoring method;output capacitor;aluminum electrolytic capacitor;power electronic converters;equivalent series resistance;AEC parameters;sampling frequency;output-voltage load transient trajectory;large-signal load transient trajectory analysis;ESR;digital proportional-integral controller;analog V2 controller;LCR meter;Al |  | 6 |  | 47 | IEEE | 2020-01-06 |  |  | IEEE | IEEE Journals
Smooth Power Direction Transition of a Bidirectional LLC Resonant Converter for DC Transformer Applications | J. Kucka; D. Dujic | Power Electronics Laboratory, EPFL, Lausanne, Switzerland; Power Electronics Laboratory, EPFL, Lausanne, Switzerland | IEEE Transactions on Power Electronics | 2021-02-04 | 2021 | 36 | 6 | 6265 | 6275 | The bidirectional LLC resonant converter operated at fixed switching frequency is a preferable candidate for a true dc transformer that does not actively control the power flow. This is due to its naturally stiff voltage ratio regardless of the imposed load, its low switching losses, and a stable open-loop behavior. However, in the open-loop operation, determining the required operation direction of the converter is a challenge, which needs to be addressed. This article investigates good design practices for a smooth power direction transition and discusses different strategies for estimating the required operation direction. Moreover, it proposes a new active bridge switchover (ABS) method that is based on an observation of the peak currents in the resonant tank. The proposed method is robust and does not require high precision of the current sensors. The properties of the method are studied using simulations and its practical feasibility is validated experimentally on a low-voltage prototype. This article is accompanied by a video demonstrating the effectiveness of the ABS method in the real time operation. | 1941-0107 |  | 10.1109/TPEL.2020.3038467 | European Research Council; European Union's Horizon 2020 Research, and Innovation Programme(grant numbers:818706); | https://ieeexplore.ieee.org/stamp/stamp.jsp?arnumber=9261993 | Bidirectional operation;DCX;dc transformer;fixed frequency;LLC converter;resonant;solid-state transformer | Bridge circuits;Switches;Resonant converters;Load modeling;Switching loss;Frequency conversion;Zero current switching | bridge circuits;DC-DC power convertors;electric sensing devices;load flow;power transformers;resonant power convertors;switching convertors | smooth power direction transition;bidirectional LLC resonant converter;DC transformer;fixed switching frequency;power flow;low switching losses;stable open-loop behavior;active bridge switchover method;resonant tank;low-voltage prototype;stiff voltage ratio;ABS;current sensors;real time operation |  | 4 |  | 32 | IEEE | 2020-11-17 |  |  | IEEE | IEEE Journals
High Gain Non Isolated DC Converter Employed in Single-Phase Grid-Tied Solar Photovoltaic Supply System | P. K. Pardhi; S. K. Sharma | Department of Electrical Engineering, Shri Govindram Seksaria Institute of Technology and Science, Indore, India; Department of Electrical Engineering, Shri Govindram Seksaria Institute of Technology and Science, Indore, India | IEEE Transactions on Industry Applications | 2021-08-26 | 2021 | 57 | 5 | 5170 | 5182 | This article presents a high gain non isolated dc converter (HGNIDC) employed in single-phase grid-tied solar photovoltaic supply system (SPSS). In the proposed power optimized architecture based SPSS, each photovoltaic (PV) module is connected through HGNIDC to the common dc bus. The HGNIDC boosts up the low PV voltage as well as facilitates to harvest the maximum solar energy. For maximum power harvesting, fuzzy logic control (FLC) is used. The FLC enables high conversion efficiency at different weather conditions, fast dynamic response, reduced PV voltage oscillation, and does not require system specifications. For delivering the power to the ac grid from the common dc bus, an H-bridge voltage source converter (VSC) is used. The synchronization of VSC with the utility grid is carried out using an enhanced third-order generalized integrator (ETOGI). The ETOGI is able to extract fundamental grid voltage even under grid polluted conditions such as voltage sag, swell, higher dc-offsets, and harmonics. The performance of the proposed control approaches is validated using MATLAB/Simulink platform. The real time implementation is obtained using DSP board TMS320F28379D on the developed laboratory prototype. | 1939-9367 |  | 10.1109/TIA.2021.3095439 | Madhya Pradesh Council of Science and Technology Bhopal (Department of Science and Technology Govt. of Madhya Pradesh)(grant numbers:A/R&D/RP-2Phy,Engg./2017-18/284); | https://ieeexplore.ieee.org/stamp/stamp.jsp?arnumber=9476974 | DC converter;fuzzy logic control (FLC);maximum power harvesting (MPH);photovoltaic (PV) supply;voltage source converter (VSC) | Synchronization;Power harmonic filters;Capacitors;Voltage control;Photovoltaic systems;Power system reliability;Inductors | bridge circuits;DC-DC power convertors;dynamic response;fuzzy control;laboratory techniques;Matlab;photovoltaic power systems;power generation control;power grids;synchronisation;voltage-source convertors | HGNIDC;single-phase grid-tied solar photovoltaic supply system;maximum solar energy;maximum power harvesting;high conversion efficiency;reduced PV voltage oscillation;H-bridge voltage source converter;grid polluted conditions;high gain nonisolated DC converter;power optimized architecture based SPSS;fuzzy logic control;enhanced third-order generalized integrator;MATLAB-Simulink platform;laboratory prototype;DSP board;ETOGI |  |  |  | 30 | IEEE | 2021-07-07 |  |  | IEEE | IEEE Journals
LED Current Balancing Scheme Using Current-Fed Quasi-Z-Source Converter | D. Hong; H. Cha | School of Energy Engineering, Kyungpook National University, Daegu, South Korea; School of Energy Engineering, Kyungpook National University, Daegu, South Korea | IEEE Transactions on Power Electronics | 2021-08-20 | 2021 | 36 | 12 | 14187 | 14194 | This article presents a novel two-channel light emitting diode (LED) current balancing method using current-fed (CF) quasi-Z-source (qZS) dc-dc converter. The proposed LED driver is simple in structure and requires minimal number of component counts. Currents flowing through the two LED strings are automatically balanced owing to charge (amp-sec) balance condition on capacitors in the CF-qZS network. Since current balancing is achieved automatically by passive components, current control of the proposed converter is very simple. In addition, the proposed circuit uses only one active switch and one diode. The operating principle and characteristics of the proposed two-channel LED driver are analyzed in detail. To verify validity of the proposed converter, 80 W prototype is built and tested. | 1941-0107 |  | 10.1109/TPEL.2021.3083842 | National Research Foundation of Korea; Korea government(grant numbers:NRF-2021R1A2C2007879); | https://ieeexplore.ieee.org/stamp/stamp.jsp?arnumber=9442256 | Charge balance condition;current balancing;current-fed (CF);LED current balancing;quasi-z-source (qZS) network | Light emitting diodes;Capacitors;Inductors;Switches;DC-DC power converters;Stress;Switching circuits | capacitors;diodes;driver circuits;electric current control;light emitting diodes;power convertors | CF-qZS network;passive components;current control;two-channel LED driver;LED current balancing scheme;current-fed quasiZ-source converter;component counts;LED strings;two-channel light emitting diode current balancing method |  |  |  | 28 | IEEE | 2021-05-26 |  |  | IEEE | IEEE Journals
A 1-A 6-MHz Digitally Assisted Buckâ€“Boost Converter With Seamless Mode Transitions and Fast Dynamic Performance for Mobile Devices | M. Singh; A. A. Fayed | Power Management Research Lab, Department of Electrical and Computer Engineering, The Ohio State University, Columbus, OH, USA; Power Management Research Lab, Department of Electrical and Computer Engineering, The Ohio State University, Columbus, OH, USA | IEEE Transactions on Power Electronics | 2020-12-02 | 2021 | 36 | 4 | 4338 | 4351 | A 1-A 6-MHz buck-boost converter with seamless mode transitions and fast dynamic operation is proposed for extending the useable voltage range of Li-ion batteries in mobile devices, and thereby their battery life. The proposed converter employs a proportional-integral peak-current-mode pulsewidth modulation controller with a digital adaptive slew-rate control scheme that minimizes output undershoots, overshoots, and settling time during mode transitions and dynamic events, such as load and output voltage steps. Additionally, hysteretic mode detection is proposed to prevent falsely triggering the converter to transition between the various operation modes (i.e., buck, boost, and buck-boost) and negatively impacting the performance of the circuit loads. The converter is fabricated in 0.13-Î¼m CMOS technology, and supports 2.3-5 V input and 1.5-3.6 V output. The converter achieves 91.7% peak efficiency and over 80% efficiency at 1-mA load across all conditions. The output voltage ripple is less than 10 mV with a 220-nH inductor and a 10-Î¼F output capacitor. | 1941-0107 |  | 10.1109/TPEL.2020.3020399 |  | https://ieeexplore.ieee.org/stamp/stamp.jsp?arnumber=9181483 | Buckâ€“boost converters;dcâ€“dc power converters;power management ICs;switching power supplies | Switches;Inductors;Standards;Clocks;Voltage control;Pulse width modulation | battery management systems;CMOS integrated circuits;lithium compounds;PI control;power capacitors;power inductors;PWM power convertors | output voltage ripple;seamless mode transitions;mobile devices;buck-boost converter;Li-ion batteries;battery life;pulsewidth modulation controller;digital adaptive slew-rate control scheme;dynamic events;hysteretic mode detection;proportional-integral peak-current-mode;circuit loads;CMOS technology;voltage 2.3 V to 5.0 V;voltage 1.5 V to 3.6 V;voltage 10.0 mV |  |  |  | 54 | IEEE | 2020-08-31 |  |  | IEEE | IEEE Journals
Multi-Variable Perturb and Observe Algorithm for Grid-Tied PV Systems With Joint Central and Distributed MPPT Configuration | R. LÃ³pez-Erauskin; A. GonzÃ¡lez; G. Petrone; G. Spagnuolo; J. Gyselinck | Department of Bio, Electro, and Mechanical Systems, Electrical Energy Group, UniversitÃ© Libre de Bruxelles, Brussels, Belgium; Department of Bio, Electro, and Mechanical Systems, Electrical Energy Group, UniversitÃ© Libre de Bruxelles, Brussels, Belgium; Dipartimento di Ingegneria Dellâ€™Informazione ed Elettrica e Matematica Applicata, University of Salerno, Salerno, Italy; Dipartimento di Ingegneria Dellâ€™Informazione ed Elettrica e Matematica Applicata, University of Salerno, Salerno, Italy; Department of Bio, Electro, and Mechanical Systems, Electrical Energy Group, UniversitÃ© Libre de Bruxelles, Brussels, Belgium | IEEE Transactions on Sustainable Energy | 2020-12-16 | 2021 | 12 | 1 | 360 | 367 | This article proposes a new control algorithm that improves the dynamic performance in distributed maximum power point tracking systems. Systems with these architectures allow to increase the photovoltaic power harvested in case of partial shading and irradiance mismatch. The classical approach adopts distributed DC/DC power electronics and control without any centralized action, which makes difficult to know whether the system is working on its optimal operating point or not. The new control algorithm presented in this paper exploits the benefits of the vectorial multi-variable perturb & observe logic and acts on the control sequence under varying irradiance conditions, reducing voltage stresses at the DC/DC converters output terminals. In addition, the matching with the DC-bus voltage control is discussed, providing a centralized control to the overall system, a fact barely addressed in literature. Simulation results and experimental measurements validate the proposed approach showing improved dynamic performance and system stability. | 1949-3037 |  | 10.1109/TSTE.2020.2996089 | Belgian Walloon(grant numbers:1318146); | https://ieeexplore.ieee.org/stamp/stamp.jsp?arnumber=9097468 | DC-DC power converters;DMPPT;maximum power point tracking;photovoltaic systems;renewable energy sources;solar power generation | Inverters;Heuristic algorithms;Voltage control;Maximum power point trackers;Centralized control;Perturbation methods;Photovoltaic systems | centralised control;maximum power point trackers;perturbation techniques;photovoltaic power systems;power electronics;power generation control;power grids;power system stability;voltage control | improved dynamic performance;system stability;grid-tied PV systems;control algorithm;distributed maximum power point tracking systems;photovoltaic power;partial shading;irradiance mismatch;optimal operating point;control sequence;irradiance conditions;DC-bus voltage control;centralized control;vectorial multivariable perturb & observe logic;joint central-and-distributed MPPT configuration;multivariable perturb and observe algorithm;distributed DC-DC power electronics;voltage stress reduction;DC-DC converters |  | 2 |  | 26 | IEEE | 2020-05-20 |  |  | IEEE | IEEE Journals
A Novel Voltage-Fed Hybrid Bridge Combining Semiactive Rectifier Converter for Wide Voltage Gain | D. Chen; J. Deng; W. Wang; Z. Wang; S. Wang | Beijing Institute of Technology, Beijing, China; Beijing Institute of Technology, Beijing, China; Beijing Institute of Technology, Beijing, China; Mechanical Engineering, Beijing Institute of Technology, Beijing, China; School of Mechanical Engineering, Beijing Institute of Technology, Beijing, China | IEEE Transactions on Industrial Electronics | 2021-10-04 | 2022 | 69 | 1 | 365 | 375 | A novel high switching frequency isolated voltage-fed hybrid bridge combining semiactive rectifier dcâ€“dc converter is introduced for unidirectional power flow and wide voltage gain. Three potentially appropriate working patterns are elaborated, including ideal output power derivation, current stress analysis, working voltage matching, output power distribution, soft switching characteristics, etc. In consideration of the optimization of the minimum of the root-mean-square value of the leakage inductor current, two truly applicable working patterns are selected. Meanwhile, based on the consideration of soft switching, a segmented control strategy is implemented on it. With the optimization of current stress and the realization of soft switching, the converter can theoretically realize higher efficiency operation. Eventually, the effectiveness of the proposed converter and the control strategy is verified by a 1Â kW prototype. | 1557-9948 |  | 10.1109/TIE.2021.3051577 | National Natural Science Foundation of China(grant numbers:51707010); National Key Research and Development Program of China Stem Cell and Translational Research(grant numbers:2018YFB0105400); | https://ieeexplore.ieee.org/stamp/stamp.jsp?arnumber=9329164 | Hybrid bridge;semiactive rectifier;wide voltage gain | Switches;Bridge circuits;Topology;Rectifiers;Stress;Capacitors;Inductors | DC-DC power convertors;inductors;rectifiers;switching convertors;zero current switching;zero voltage switching | unidirectional power flow;wide voltage gain;potentially appropriate working patterns;ideal output power derivation;current stress analysis;voltage matching;output power distribution;soft switching characteristics;root-mean-square value;truly applicable working patterns;novel voltage-fed hybrid bridge;semiactive rectifier converter;frequency isolated voltage-fed hybrid bridge;semiactive rectifier dc-dc converter;power 1.0 kW |  |  |  | 22 | IEEE | 2021-01-20 |  |  | IEEE | IEEE Journals
Design Optimization of Medium-Frequency Transformer for DAB Converters With DC Bias Capacity | P. Yao; X. Jiang; P. Xue; S. Li; S. Lu; F. Wang | Department of Electrical Engineering, Tsinghua University, Beijing, China; Department of Electrical Engineering, Tsinghua University, Beijing, China; Department of Electrical Engineering, Tsinghua University, Beijing, China; Department of Electrical Engineering, Kunming University of Science and Technology, Kunming, China; Department of Electrical Engineering, Kunming University of Science and Technology, Kunming, China; Min H. Kao Department of Electrical Engineering and Computer Science, The University of Tennessee, Knoxville, TN, USA | IEEE Journal of Emerging and Selected Topics in Power Electronics | 2021-07-30 | 2021 | 9 | 4 | 5043 | 5054 | Medium-frequency transformer (MFT) dc bias is critical for the safe operation of dual-active-bridge (DAB) converters. To analyze the dc bias, expressions of dc bias are derived for SiC MOSFET DAB converters. It shows that the dc bias is a current source in steady state; thus, a dc bias current capacity is defined and used as a design constraint in the optimization of MFT. The dc bias current capacity is related to core materials, geometric parameters, and flux density, which is analyzed with analytical expression. Optimization equations with geometric variables are derived, which can be solved theoretically or numerically for both interleaved winding (IW) and separated winding (SW) MFT without and/or with leakage inductance design. Based on the optimization equations, different MFT designs for a 150-kW SiC MOSFET DAB converter are compared on the aspects of core materials, winding structures, and without/with leakage inductance design. The combination of IW structure MFT with auxiliary phase shift inductors is chosen, and the assembled prototype is tested with the 150-kW DAB converter. The designed dc bias capacity, temperature rise, and efficiency are verified. | 2168-6785 |  | 10.1109/JESTPE.2020.3010155 | National Natural Science Foundation of China (NSFC)(grant numbers:51877114); | https://ieeexplore.ieee.org/stamp/stamp.jsp?arnumber=9143197 | DC bias;design optimization;dual-active-bridge (DAB) converter;medium-frequency transformer (MFT) | Bridge circuits;Inductance;Windings;Optimization;Frequency conversion;Silicon carbide;Power transformers | bridge circuits;DC-DC power convertors;optimisation;power inductors;power MOSFET;power transformers;silicon compounds;transformer windings;wide band gap semiconductors | dual-active-bridge converters;SiC MOSFET DAB converters;leakage inductance design;medium-frequency transformer dc bias current capacity;design optimization equations;geometric parameters;optimization equation;separated winding structures;SiC |  | 2 |  | 22 | IEEE | 2020-07-17 |  |  | IEEE | IEEE Journals
Interleaved Modulation Scheme With Optimized Phase Shifting for Double-Switch Buck-Boost Converter | M. Duan; D. Sun; J. Duan; L. Sun; Y. Liu | School of Electrical Engineering and Automation, Harbin Institute of Technology, Harbin, China; Engineering Research Center of Automotive Electronics Drive Control and System Integration, Ministry of Education, Harbin University of Science and Technology, Harbin, China; School of Electrical Engineering and Automation, Harbin Institute of Technology, Harbin, China; School of Electrical Engineering and Automation, Harbin Institute of Technology, Harbin, China; China United Engineering Corporation Ltd., Hangzhou, China | IEEE Access | 2021-04-13 | 2021 | 9 |  | 55422 | 55435 | Owing to low voltage stresses, wide range of input voltage and the same polarity of output voltage and input voltage, double-switch buck-boost converter (DSBBC) is a popular choice to achieve dc/dc conversion in photovoltaic generations (PV), power factor correction (PFC), portable devices and so on. Combined control (CC) makes DSBBC operate efficiently, but large ripples of output voltage are unavoidable during mode transition. With two equal duties, interleaved modulation (IM) makes the inductor ripple current decrease remarkably compared with synchronous modulation (SM) while inductor average current is still high. By introducing duty offset, inductor average current declines and efficiency is enhanced obviously under interleaved modulation with duty cycle offset (IMDO). However, with 180-degree phase-shifted angle, the ripple current is not low enough in some cases. Thus, to make further improvement on ripple current, an interleaved modulation scheme with optimized phase shifting (IMOPS) is proposed for DSBBC in this paper. Current features, optimal phase-shifted angle (OPSA) and operating region under IMOPS are described meticulously. Besides, theoretical and quantitative comparisons of different modulation schemes are presented, including inductor average current, inductor ripple current and ratio of direct power transfer (DPT). Based on a 150W prototype, the feasibility and effectiveness of IMOPS are demonstrated by experimental results. | 2169-3536 |  | 10.1109/ACCESS.2021.3071314 | Heilongjiang Postdoctoral Research Starting Fund(grant numbers:LBH-Q20020); | https://ieeexplore.ieee.org/stamp/stamp.jsp?arnumber=9395569 | Double-switch buck-boost converter;optimal phase-shifted angle;inductor ripple current;efficiency promotion | Inductors;Phase modulation;Topology;Switches;Pulse width modulation;Light emitting diodes;Licenses | DC-DC power convertors;electric current control;inductors;modulation;photovoltaic power systems;power factor correction;power generation control;switching convertors;voltage control | DSBBC;current features;operating region;interleaved modulation scheme;optimized phase shifting;double-switch buck-boost converter;input voltage;output voltage polarity;portable devices;equal duties;inductor ripple current;synchronous modulation;average current declines;phase-shifted angle;voltage stresses;DC-DC conversion;photovoltaic generations;PV;power factor correction;PFC;combined control;CC;mode transition;IMDO;SM;interleaved modulation with duty cycle offset;interleaved modulation scheme with optimized phase shifting;IMOPS;optimal phase-shifted angle;OPSA;inductor average current;direct power transfer ratio;DPT;power 150.0 W |  |  |  | 23 | CCBY | 2021-04-06 |  |  | IEEE | IEEE Journals
Optimal Design of Fully Integrated Magnetic Structure for Wireless Charging of Electric Vehicles | A. Ramezani; M. Narimani | Department of Electrical and Computer Engineering, McMaster University, Hamilton, ON, Canada; Department of Electrical and Computer Engineering, McMaster University, Hamilton, ON, Canada | IEEE Transactions on Transportation Electrification | 2021-09-30 | 2021 | 7 | 4 | 2114 | 2127 | Optimal design of a fully integrated magnetic structure for electric vehicle (EV) wireless charging is proposed in this article. The proposed approach helps save ferrite material, reduce the implementation cost, shrink the size of the converter, and improve the cost and power density. Typically, in a wireless charging system, an <italic>LCC</italic> resonant network and the receiver dcâ€“dc converter are used, which require a bulky inductor in their structures. The integration of resonant inductor with the transmitter-side coil has been studied in the literature to reduce the overall cost and improve the power density of an EV wireless charger. The integration of the dcâ€“dc inductor with the vehicle-side receiver coil is also introduced in the literature. However, the full integration of both resonant inductor and dcâ€“dc inductor into the transmitter and receiver coils of the wireless charging system creates new design challenges that have not been addressed before. In this article, the proposed fully integrated magnetic structure and its design challenges are studied in detail. A procedure for achieving the optimal design of the fully integrated structure is presented. An optimization problem is defined to design the best magnetic structure and select the best values for the resonant elements and dcâ€“dc inductor. The outcome of this integration is an all-integrated magnetic structure, compact converter, and efficient wireless charger. A 2.2-kW/85-kHz system is built to verify the feasibility of the proposed integrated wireless charging system, and its performance is evaluated through the experiment. | 2332-7782 |  | 10.1109/TTE.2021.3067875 | Natural Sciences and Engineering Research Council (NSERC) of Canada; | https://ieeexplore.ieee.org/stamp/stamp.jsp?arnumber=9383010 | Electric vehicle (EV) wireless charging;integrated magnetic coupler optimization;resonant network | Inductors;Magnetic resonance;Receivers;Transmitters;Batteries;Magnetic cores;Inductive charging | battery powered vehicles;coils;DC-DC power convertors;inductors;magnetic structure;optimisation | fully integrated magnetic structure;electric vehicle;power density;receiver dc-dc converter;resonant inductor;dc-dc inductor;vehicle-side receiver coil;optimal design;integrated wireless charging system;LCC resonant network;bulky inductor;transmitter-side coil;EV wireless charger;optimization problem;resonant elements |  |  |  | 34 | IEEE | 2021-03-22 |  |  | IEEE | IEEE Journals
An Input-Voltage-Sharing Control Strategy of Input-Series-Output-Parallel Isolated Bidirectional DC<bold>/</bold>DC Converter for DC Distribution Network | Y. Wang; Y. Guan; O. B. Fosso; M. Molinas; S. -Z. Chen; Y. Zhang | School of Automation, Guangdong University of Technology, Guangzhou, China; Energy Electricity Research Center, Jinan University, Zhuhai, China; Department of Electric Power Engineering, Norwegian University of Science and Technology, Trondheim, Norway; Department of Engineering Cybernetics, Norwegian University of Science and Technology, Trondheim, Norway; School of Automation, Guangdong University of Technology, Guangzhou, China; School of Automation, Guangdong University of Technology, Guangzhou, China | IEEE Transactions on Power Electronics | 2021-10-15 | 2022 | 37 | 2 | 1592 | 1604 | Input-series-output-parallel (ISOP) isolated bidirectional direct current (dc)/dc converter (IBdc) becomes a preferred scheme connecting high-voltage and low-voltage bus in dc distribution network. Input-voltage-sharing (IVS) among modules is essential to realize the stable operation of ISOP system. Nowadays, with large-scale access of distributed energy sources and loads in dc grids, the fluctuations in bus voltage and connected load become frequent and great, deteriorating the IVS performance and stable operation of ISOP structure IBdc. To solve this issue, a triple-close-loop IVS strategy is proposed in this article. Compared with the conventional IVS strategy with constant input impedance, the proposed IVS strategy reshapes input impedance to be a full-order model containing high-order components and sensitive to fluctuation of output voltage, and IVS control based on reshaped impedance improves dynamics feature, maintains ideal output power, and avoids false protection and potential instability for ISOP structure IBdc under frequent and large fluctuation. Experimental results verify the correctness and effectiveness of the analysis and proposed strategy, providing a feasible, efficient, and practical control scheme for ISOP system in dc distribution network. | 1941-0107 |  | 10.1109/TPEL.2021.3107355 | National Natural Science Foundation of China(grant numbers:61802070); Natural Science Foundation of Guangdong Province(grant numbers:2020A1515010766,2021A1515012398); Project of State Key Laboratory of Power System and Generation Equipment(grant numbers:SKLD20M21); | https://ieeexplore.ieee.org/stamp/stamp.jsp?arnumber=9525216 | Direct current (dc) distribution network;dynamics and stability characteristics;input voltage sharing control strategy;input-series-output-parallel (ISOP) structure isolated bidirectional dc/dc converter (IBdc) | Voltage control;Distribution networks;Current control;Topology;Impedance;Mathematical model;HVDC transmission | DC-DC power convertors;distributed power generation;voltage control | ISOP structure IBdc;triple-close-loop IVS strategy;conventional IVS strategy;constant input impedance;output voltage;IVS control;ISOP system;dc distribution network;input-voltage-sharing control strategy;low-voltage bus;stable operation;distributed energy sources;dc grids;bus voltage;IVS performance |  | 1 |  | 38 | IEEE | 2021-08-30 |  |  | IEEE | IEEE Journals
An Accurate Time-Based MPPT Circuit With Two-Period Tracking Algorithm and Convergence Range Averaging Technique for IoT Applications | V. -T. Dang; M. -G. Yang; Y. Shim; W. Lee; K. -H. Baek | School of Electrical and Electronics Engineering, Chung-Ang University, Seoul, South Korea; School of Electrical and Electronics Engineering, Chung-Ang University, Seoul, South Korea; School of Electrical and Electronics Engineering, Chung-Ang University, Seoul, South Korea; School of Electrical and Electronics Engineering, Chung-Ang University, Seoul, South Korea; School of Electrical and Electronics Engineering, Chung-Ang University, Seoul, South Korea | IEEE Access | 2021-02-26 | 2021 | 9 |  | 31401 | 31410 | This article proposes a highly efficient Time-Based Maximum-Power-Point-Tracking (TB-MPPT) integrated-circuit. Conventional TB-MPPT circuit shows unstable status (oscillation) near the Maximum Power Point (MPP), which causes the degradation of the overall power tracking efficiency. To overcome this critical issue, the proposed circuit separates the tracking operation into two periods, and it utilizes convergence range averaging technique with an adaptive perturbation step according to each control signal to accurately extract the current power level without oscillation problem. This work is fabricated in 180 nm CMOS process to demonstrate advantages of the proposed scheme. With 0.47V 12mW Photovoltaic (PV) cell, the measurement results show 94.2% of MPPT efficiency and 91.6% of power conversion efficiency (PCE). It occupies silicon chip area of 1.69 mm<sup>2</sup>. | 2169-3536 |  | 10.1109/ACCESS.2021.3060104 | Chung-Ang University Young Scientist Scholarship (CAYSS) in 2018; Ministry of Trade, Industry and Energy (MOTIE)(grant numbers:10080622); Korea Semiconductor Research Consortium (KSRC) Support Program for the Development of the Future Semiconductor Device; | https://ieeexplore.ieee.org/stamp/stamp.jsp?arnumber=9356606 | Convergence range averaging technique;dc-dc converter;energy harvesting system;time-based MPPT;two-period tracking algorithm | Oscillators;Convergence;DC-DC power converters;Tracking;Impedance;Energy harvesting;Voltage measurement | CMOS integrated circuits;Internet of Things;maximum power point trackers;photovoltaic cells;photovoltaic power systems;power generation control;solar cells | two-period tracking algorithm;convergence range averaging technique;IoT applications;power tracking efficiency;power conversion efficiency;time-based maximum-power-point-tracking integrated-circuit;TB-MPPT circuit;time-based MPPT circuit;CMOS process;photovoltaic cell;PV cell;silicon chip area;adaptive perturbation step;size 180.0 nm;voltage 0.47 V;power 12.0 mW |  |  |  | 21 | CCBY | 2021-02-18 |  |  | IEEE | IEEE Journals
Improved Controller and Design Method for Grid-Connected Three-Phase Differential SEPIC Inverter | A. Shawky; T. Takeshita; M. A. Sayed; M. Aly; E. M. Ahmed | Department of Electrical Engineering, Faculty of Engineering, Aswan University, Aswan, Egypt; Department of Electrical and Computer Engineering, Nagoya Institute of Technology, Nagoya, Japan; Department of Electrical Engineering, Faculty of Engineering, South Valley University, Qena, Egypt; Department of Electrical Engineering, Faculty of Engineering, Aswan University, Aswan, Egypt; Department of Electrical Engineering, College of Engineering, Jouf University, Sakaka, Saudi Arabia | IEEE Access | 2021-04-20 | 2021 | 9 |  | 58689 | 58705 | Single-ended primary-inductor converter (SEPIC) based differential inverters (SEPIC-BDI) have received wide concerns in renewable energy applications due to their modularity, galvanic isolation, decreased power stages, continuous input current, and step up/down capability. However, its design still has several challenges related to component design, the existence of complex right half plane (RHP) zeros, and increased sensitivity to component mismatches. In this context, this paper presents an improved control and enhanced design method for the three-phase SEPIC-BDI for grid-tied applications. A generalized static linearization approach (SLA) is proposed to mitigate the low-order harmonics. It practically simplifies the control complexity and decreases the required control loops and sensor circuits. The mismatch between the SEPIC converters in each phase is highly mitigated due to the independent operation of the SLA in each phase and the output dc offset currents are reduced. The proposed enhanced design methodology modifies the SEPIC open-loop transfer function by moving the complex RHP zeros to the left half-plane (LHP). Therefore, a simple proportional-integral (PI) controller effectively maintains converter stability without adding higher-order compensators in the literature. Moreover, a straightforward integrator in the control loop eliminates the negative sequence harmonic component (NSHC) and provides a low computational burden. Simulations and experimental results based on 200V, 1.6 kW, 50 kHz prototype with silicon carbide (SiC) devices are provided to validate the effectiveness of the proposed work. The results show that the proposed controller and design method achieve pure output current waveforms at various operating points of the inverter and dc voltage variations. | 2169-3536 |  | 10.1109/ACCESS.2021.3072489 | Nagoya Institute of Technology, Japan; Deputyship for Research & Innovation, Ministry of Education, Saudi Arabia(grant numbers:375213500); Central Laboratory, Jouf University; Chilean Government through projects SERC Chile(grant numbers:ANID/FONDAP15110019); AC3E(grant numbers:ANID/Basal/FB0008); | https://ieeexplore.ieee.org/stamp/stamp.jsp?arnumber=9400419 | Differential inverter;renewable energy applications;negative sequence harmonic component;power converters;power losses;single-ended primary-inductor converter (SEPIC) | Inverters;Voltage control;Topology;DC-DC power converters;Design methodology;Legged locomotion;Reliability | compensation;invertors;PI control;power grids;power inductors;silicon compounds;transfer functions | current waveforms;silicon carbide devices;NSHC;LHP;static linearization approach;RHP zeros;right half plane zeros;SEPIC-BDI;single-ended primary-inductor converter based differential inverters;grid-connected three-phase differential SEPIC inverter;proportional-integral controller;left half-plane;SEPIC open-loop transfer function;SLA;improved control;galvanic isolation;renewable energy applications;negative sequence harmonic component;higher-order compensators;voltage 200.0 V;power 1.6 kW;frequency 50.0 kHz;SiC |  | 1 |  | 51 | CCBY | 2021-04-12 |  |  | IEEE | IEEE Journals
Intelligent Multiobjective NSBGA-II Control of Power Converters in DC Microgrids | A. Vafamand; N. Vafamand; J. Zarei; R. Razavi-Far; T. DragiÄeviÄ‡ | Department of Electrical Engineering, K. N. Toosi University of Technology, Tehran, Iran; School of Electrical and Computer Engineering, Shiraz University, Shiraz, Iran; Department of Electrical and Electronics Engineering, Shiraz University of Technology, Shiraz, Iran; Department of Electrical and Computer Engineering, University of Windsor, Windsor, ON, Canada; Department of Electrical Engineering, Technical University of Denmark, Lyngby, Denmark | IEEE Transactions on Industrial Electronics | 2021-07-29 | 2021 | 68 | 11 | 10806 | 10814 | In this article, we develop a novel multiobjective controller to regulate the power converters of a class of dc microgrids connected to nonlinear constant power loads and linear resistive loads. The suggested control approach uses the nondominating sorting binary genetic algorithm (NSBGA-II) to directly design the on/off switching signal of the converters without using the pulsewidth modulation technique. The multiobjective controller minimizes the tracking error of the dc bus voltage and at the same time tries to reduce the total number of switching actions. Thereby, the developed controller tracks the desired reference with a reduced converter switching action and power loss by using a proper Pareto solution. Moreover, by employing the NSBGA-II algorithm, it is feasible to involve the switching frequency in the design procedure to enhance the performance. Exploiting the binary genetic algorithm instead of the conventional genetic algorithm (GA) turns a continuous surface searching into a binary one, which not only makes it more compatible with the nature of the power converter control but also decreases the online computational burden. To illustrate the superiority of the proposed approach, real-time OPAL results are provided. | 1557-9948 |  | 10.1109/TIE.2020.3029483 |  | https://ieeexplore.ieee.org/stamp/stamp.jsp?arnumber=9222555 | Boost converter;constant power load (CPL);dc microgrid (MG);multiobjective control;nondominating sorting binary genetic algorithm (NSBGA-II) | Switches;Pulse width modulation;Cost function;Genetic algorithms;Microgrids | DC-DC power convertors;distributed power generation;genetic algorithms;load (electric);losses;Pareto optimisation;power generation control;PWM power convertors;switching convertors | conventional genetic algorithm;power converter control;DC microgrids;nonlinear constant power loads;linear resistive loads;nondominating sorting binary genetic algorithm;pulsewidth modulation technique;DC bus voltage;reduced converter switching action;power loss;NSBGA-II algorithm;switching frequency;design procedure;intelligent multiobjective NSBGA-II control;on-off switching signal;continuous surface searching;real-time OPAL;Pareto solution |  | 2 |  | 45 | IEEE | 2020-10-13 |  |  | IEEE | IEEE Journals
Integrated Single Inductor Converter for a DC Grid System Connected With Battery and Load | J. -Y. Kim; B. -S. Lee; S. -H. Lee; J. -H. Ahn; J. -K. Kim | Department of Electrical Engineering, Inha University, Incheon, South Korea; Department of Electrical Engineering, Inha University, Incheon, South Korea; Department of Electrical Engineering, Inha University, Incheon, South Korea; Department of Electrical Engineering, Inha University, Incheon, South Korea; Department of Electrical Engineering, Inha University, Incheon, South Korea | IEEE Transactions on Industrial Electronics | 2021-09-01 | 2021 | 68 | 12 | 12010 | 12020 | Among the various dc grid system concepts connected to battery and load, the parallel-connected structure is widely adopted due to its simplicity. However, it has two inductors, which operate simultaneously when using a battery, so the power density and efficiency can be degraded. To alleviate these problems, in this article, we propose a new single inductor converter. By integrating the two converters and using the battery switching cell, the proposed converter can reduce the number of inductors required and employ lower voltage-rated switches. Therefore, the proposed converter can achieve high power density and efficiency. A 500-W prototype converter is implemented, and each mode is examined under various operating conditions to confirm the validity. | 1557-9948 |  | 10.1109/TIE.2020.3047062 | Inha University Research; | https://ieeexplore.ieee.org/stamp/stamp.jsp?arnumber=9316228 | Battery;dc grid system;integration;single inductor converter | Batteries;Inductors;Switches;Semiconductor diodes;Power system measurements;Density measurement;Magnetomechanical effects | battery management systems;DC-DC power convertors;power grids;power inductors;prototypes;switching convertors | parallel-connected structure;power inductors;battery switching cell;low voltage-rated switches;high power density;500-W prototype converter;integrated single inductor converter;DC grid system |  |  |  | 28 | IEEE | 2021-01-06 |  |  | IEEE | IEEE Journals
Hybrid-Mode PFM Control for <italic>LLC</italic> Resonant Converter | S. C. Moon; C. -H. Chiu | Advanced Solution Group, ON Semiconductor, Bucheon, South Korea; Advanced Solution Group, ON Semiconductor, Taipei City, Taiwan | IEEE Transactions on Power Electronics | 2021-09-21 | 2022 | 37 | 1 | 274 | 284 | This article presents a new hybrid-mode pulse-frequency-modulation control method for an <italic>LLC</italic> resonant converter. In the proposed control method, the primary-side resonant current sensing signal of the current-mode control variable is combined with a ramp signal of the voltage-mode control variable to determine an operating frequency. Then, the proposed control method mainly modulates the ramp signal in accordance with the output load condition. Therefore, the control-to-output voltage transfer function has both the current<bold>-</bold>mode control and voltage-mode control characteristics that provide fast frequency response and stable output voltage regulation in a light-load condition. In addition, since the ramp signal is also used for slope compensation of the resonant current sensing signal, an external slope compensation circuit is not required. A small-signal ac modeling and loop analysis of the proposed method verify the advantages. The proposed control method is implemented into a field programmable gate array (FPGA) board with an analog front-end board. An experiment is carried out on a 288-W <italic>LLC</italic> resonant converter. The result shows that the proposed control method provides fast dynamic performance and stable operation under a light-load condition without an additional slope compensation circuit. | 1941-0107 |  | 10.1109/TPEL.2021.3099779 |  | https://ieeexplore.ieee.org/stamp/stamp.jsp?arnumber=9496168 | Control theory;dc-dc power converters;switched mode power supplies | Integrated circuits;Voltage control;Capacitors;Resonant converters;Frequency control;Resonant frequency;Sensors | electric current control;field programmable gate arrays;pulse frequency modulation;resonant power convertors;transfer functions;voltage control;voltage regulators | field programmable gate array board;hybrid-mode PFM control;loop analysis;small-signal ac;light-load condition;stable output voltage regulation;voltage-mode control characteristics;control-to-output voltage transfer function;output load condition;ramp signal;current-mode control variable;resonant current sensing signal;hybrid-mode pulse-frequency-modulation control method;LLC resonant converter |  |  |  | 29 | IEEE | 2021-07-26 |  |  | IEEE | IEEE Journals
A Switched Capacitor and Autotransformer Hybrid Converter With DC Current in the Windings | C. Li; J. A. Cobos | Centro de ElectrÃ³nica Industrial, Universidad PolitÃ©cnica de Madrid, Madrid, Spain; Centro de ElectrÃ³nica Industrial, Universidad PolitÃ©cnica de Madrid, Madrid, Spain | IEEE Transactions on Power Electronics | 2021-10-15 | 2022 | 37 | 2 | 1870 | 1884 | This article presents a hybrid converter combining soft-charged switched capacitors and an autotransformer with dc current in the windings, optimized for 4:1 fixed voltage gain conversion (DCX) for high output current. By adding an additional output inductor, it can also regulate the output voltage to lower than Â¼ of the input voltage by changing the duty cycle. The switched capacitors voltage and the two winding currents in the transformer are auto-balanced. Nonresonant operation of the circuit enables dc current in the windings and simplifies both transformer and circuit design. Experimental results for 48 Vâ€“12 V DCX operation achieve 98% peak efficiency and 97.7% full load (250W) efficiency. Regulation by using the output inductor is verified experimentally up to 48â€“6V (8:1) voltage step down. | 1941-0107 |  | 10.1109/TPEL.2021.3104942 | Chinese Scholarship Council(grant numbers:201606210123); A Novel Hybrid 4:1 Step Down Converter Using an Autotransformer with DC Winding Current; Analysis of a 48 Vâ€“12 V Hybrid Switched Capacitor Converter with DC Winding Current Autotransformer; | https://ieeexplore.ieee.org/stamp/stamp.jsp?arnumber=9514455 | Autotransformer;dcâ€“dc voltage conversion;DCX;hybrid converter;inverse coupled inductors;switched capacitor | Inductors;Capacitors;Switches;Windings;Voltage control;Regulation;Hybrid power systems | autotransformers;load (electric);power convertors;power inductors;transformer windings;voltage control | output voltage;input voltage;duty cycle;switched capacitors voltage;winding currents;nonresonant operation;DCX;peak efficiency;autotransformer;DC current;hybrid converter;voltage gain conversion;high output current;additional output inductor;circuit design;power 250.0 W |  |  |  | 55 | IEEE | 2021-08-16 |  |  | IEEE | IEEE Journals
Small Signal Modeling and Control Loop Design of Critical Conduction Mode Active Clamp Flyback Converter | S. Xu; Q. Qian; T. Tao; S. Lu; W. Sun | National ASIC System Engineering & Research Center, Southeast University, Nanjing, China; National ASIC System Engineering & Research Center, Southeast University, Nanjing, China; National ASIC System Engineering & Research Center, Southeast University, Nanjing, China; National ASIC System Engineering & Research Center, Southeast University, Nanjing, China; National ASIC System Engineering & Research Center, Southeast University, Nanjing, China | IEEE Transactions on Power Electronics | 2021-02-04 | 2021 | 36 | 6 | 7250 | 7263 | Critical conduction mode (CrCM) active clamp flyback (ACF) converter is regarded as a good candidate to be applied in high-frequency small power supplies. This article focuses on the modeling, analysis, and controller design of CrCM-ACF converter. The small signal model of the converter is derived based on a zero-input resonant equivalent circuit and extended describing function (EDF) method for the first time, then the obtained full-order model is simplified to a low-order model. This procedure establishes an insightful understanding about the effects of the converter parameters and working conditions. Based on the simplified model, a control loop compensator is designed in a single-loop voltage-feedback control scheme for high dynamic performance. An experimental prototype of digital controlled CrCM-ACF converter is built, the accuracy of the derived model is verified by comparing with experimental and simulation results. The performance of the compensator is experimentally evaluated by applying abrupt load current and reference voltage changes in the operating conditions of the converter. From the experimental results, it is demonstrated that the derived analytical model and designed compensator are effective in regulating the output voltage in CrCM-ACF converter. | 1941-0107 |  | 10.1109/TPEL.2020.3040451 | Jiangsu Provincial Key Research and Development Program(grant numbers:BE2018003-3); National key research and development(grant numbers:2017YFB0402900); Key Research and Development Plan of Jiangsu(grant numbers:BE2018003-3); National Key Research and Development Plan(grant numbers:2017YFB0402900); | https://ieeexplore.ieee.org/stamp/stamp.jsp?arnumber=9271918 | Active clamp flyback (ACF) converter;continuous conduction mode (CCM);controller design;critical conduction mode (CrCM);extended describing function (EDF) modeling | Zero voltage switching;Integrated circuit modeling;Clamps;Voltage control;Equivalent circuits;Analytical models;Switches | control system synthesis;DC-DC power convertors;digital control;equivalent circuits;feedback;power factor correction;resonant power convertors;voltage control | EDF method;extended describing function method;control loop design;signal modeling;designed compensator;derived analytical model;digital controlled CrCM-ACF converter;high dynamic performance;single-loop voltage-feedback control scheme;control loop compensator;converter parameters;low-order model;full-order model;function method;zero-input resonant equivalent circuit;signal model;controller design;high-frequency small power supplies;critical conduction mode active clamp flyback converter |  |  |  | 30 | IEEE | 2020-11-25 |  |  | IEEE | IEEE Journals
An Active Voltage Stabilizer for a DC Microgrid System | V. M. Iyer; S. Gulur; S. Bhattacharya; J. Kikuchi; S. Sridharan; K. Zou; C. Chen | Department of Electrical Engineering, Indian Institute of Science, Bengaluru, India; Lucid Motors Inc., Newark, CA, USA; Department of ECE, North Carolina State University, Raleigh, NC, USA; FORD Motor Company, Dearborn, MI, USA; Department of Engineering Design, Indian Institute of Technology Madras, Chennai, India; FORD Motor Company, Dearborn, MI, USA; FORD Motor Company, Dearborn, MI, USA | IEEE Access | 2021-06-21 | 2021 | 9 |  | 86786 | 86800 | This paper analyzes the low-frequency stability challenges that exist in a complex DC microgrid (MG) system. The converters that belong to a DC MG are categorized into different groups based on their control approach. The small-signal model of the DC MG is presented, and the conditions for system stability are derived. In some DC MG applications, there is the possibility of installing off-the-shelf converters with little flexibility and access for controller auto-tuning. To tackle this, a hardware-based active voltage stabilizer solution is proposed to stabilize the DC MG. The active stabilizer's functionality, based on an isolated bidirectional DC-DC converter, is elucidated, and a suitable control strategy is proposed. The active stabilizer and its associated control configuration involve only local voltage sensing and are non-intrusive. A dual active bridge (DAB) converter-based active stabilizer is implemented, and hardware-based steady-state and transient experimental results from a DC MG test-bench are provided to validate the functionality and effectiveness of the proposed active stabilizer. | 2169-3536 |  | 10.1109/ACCESS.2021.3087543 |  | https://ieeexplore.ieee.org/stamp/stamp.jsp?arnumber=9456853 | Active stabilizer;DC microgrid;dual active bridge (DAB);energy storage;impedance emulation;small signal modeling;small signal impedance;stability | Voltage control;Microgrids;Impedance;Load modeling;Control systems;Stability criteria;Power system stability | control system synthesis;DC-DC power convertors;distributed power generation;power generation control;power system stability;voltage control | isolated bidirectional DC-DC converter;dual active bridge converter-based active stabilizer;DC MG test-bench;low-frequency stability;complex DC microgrid system;control approach;system stability;controller auto-tuning;hardware-based active voltage stabilizer solution;hardware-based steady-state analysis;hardware-based transient analysis;DAB;small-signal model;off-the-shelf converters;control configuration;local voltage sensing |  |  |  | 41 | CCBYNCND | 2021-06-16 |  |  | IEEE | IEEE Journals
An Ultrawide Output Range <inline-formula><tex-math notation="LaTeX">${LLC}$</tex-math></inline-formula> Resonant Converter Based on Adjustable Turns Ratio Transformer and Reconfigurable Bridge | D. Shu; H. Wang | Power Electronics and Renewable Energies Laboratory, School of Information Science and Technology, ShanghaiTech University, Shanghai, China; School of Information Science and Technology, Power Electronics and Renewable Energies Laboratory, ShanghaiTech University, Shanghai, China | IEEE Transactions on Industrial Electronics | 2021-05-03 | 2021 | 68 | 8 | 7115 | 7124 | This article proposes an ultrawide output range LLC resonant converter based on adjustable turns ratio transformer and reconfigurable bridge. Due to the reconfiguration of the transformer by two four-quadrant switches, the transformer exhibits three different effective turns ratios, which correspond to three output ranges. Moreover, in case of lower output voltage, the primary side is reconfigured as a half-bridge to further extend the output voltage range. The design of resonant tank parameters is less constrained by the voltage gain requirement. The switching frequency range in each mode can be squeezed close to the resonant frequency, which contributes to an improved soft switch performance. The operational principles, design considerations, and mode transition are analyzed. A 4 A rated prototype that converts 390 V input to a 60-450 V output is designed and tested to validate the concept. A smooth mode transition is achieved without transient issues. The design prototype demonstrates 97.50$\%$ peak efficiency and good overall efficiency performance over this ultrawide output range. | 1557-9948 |  | 10.1109/TIE.2020.3009588 | National Natural Science Foundation of China(grant numbers:51607113); Shanghai Rising Star Program(grant numbers:20QA1406700); | https://ieeexplore.ieee.org/stamp/stamp.jsp?arnumber=9145821 | ${LLC}$ resonant converter;reconfigurable bridge;reconfigurable transformer;ultrawide output range | Bridge circuits;Switching frequency;Inductors;Upper bound;Resonant converters;Magnetic resonance | DC-DC power convertors;resonant power convertors;switching convertors;zero current switching;zero voltage switching | resonant converter;adjustable turns ratio transformer;reconfigurable bridge;ultrawide output range;different effective turns ratios;output ranges;lower output voltage;half-bridge;output voltage range;resonant tank parameters;switching frequency range;resonant frequency;voltage 60.0 V to 450.0 V;current 4.0 A;voltage 390.0 V |  | 5 |  | 22 | IEEE | 2020-07-21 |  |  | IEEE | IEEE Journals
Dynamic Response of Buck Converter With Auxiliary Current Control: Analysis and Design of Practical Implementation | D. Kim; J. -W. Shin | School of Energy Systems Engineering, Chung-Ang University, Seoul, South Korea; School of Energy Systems Engineering, Chung-Ang University, Seoul, South Korea | IEEE Transactions on Power Electronics | 2021-08-20 | 2021 | 36 | 12 | 13917 | 13929 | An in-depth analysis on the load transient operation of a buck converter with auxiliary current control is presented in this article. The analysis quantifies the effects of nonideal characteristics, such as the equivalent series resistance, inductor current and output voltage ripples, time delay, and slew rate of the load current, on the fluctuation of the output voltage in a practical implementation. The analysis results reveals that some of the non-idealities may cancel each other out and become negligible in the implementation. A design considering the nonidealities can achieve the transient-wise capacitor charge balance of the output capacitor and minimize the output voltage deviation during the load transient. The agreement between the simulation and experimental results validates the effectiveness and precision of the proposed analysis and design. | 1941-0107 |  | 10.1109/TPEL.2021.3087607 | National Research Foundation of Korea; Ministry of Science and ICT(grant numbers:2019M3F2A1073313); Basic Science Research Program; Ministry of Education(grant numbers:NRF-2018R1D1A1B07050968); | https://ieeexplore.ieee.org/stamp/stamp.jsp?arnumber=9448477 | Auxiliary current control;buck converter;capacitor charge balance;load transient response | Capacitors;Transient analysis;Buck converters;Voltage control;Inductors;Current control;Delay effects | capacitors;DC-DC power convertors;dynamic response;electric current control;inductors;power convertors;switching convertors | dynamic response;buck converter;auxiliary current control;in-depth analysis;load transient operation;nonideal characteristics;equivalent series resistance;load current;transient-wise capacitor;output capacitor;output voltage deviation |  |  |  | 21 | IEEE | 2021-06-08 |  |  | IEEE | IEEE Journals
Slam Control Method for Improving Light Load Efficiency of Boost Converter | S. -W. Lee; M. Kim; Y. -K. Cho | Department of Electrical and Electronic Control Engineering, Kongju National University, Cheonan, South Korea; Division of Electronics and Electrical Engineering, Dongguk University, Seoul, South Korea; Department of Electrical and Electronic Control Engineering, Kongju National University, Cheonan, South Korea | IEEE Transactions on Power Electronics | 2021-09-21 | 2022 | 37 | 1 | 42 | 48 | The burst-mode control is one of the most effective methods to improve the efficiency of a converter at the light load condition, but it inevitably reduces the voltage conversion ratio of the converter. In this letter, we propose a slam control for improving light load efficiency of the boost converter while maintaining its voltage conversion ratio. The proposed control method applies the full dutyâ€“ratio to the switch during predetermined time, which significantly increases the light load efficiency and sufficiently boosts the output voltage. In addition, the quasi-resonant operation enables zero voltage switching at the switch; thus, reducing further switching loss. This slam control can be easily implemented by adopting â€œOR gateâ€ to synthesize the slam carrier and switching carrier. The feasibility and effectiveness of the proposed control were verified by the experimental results from a 20-W prototype. The power conversion efficiency was increased by more than 20% at the light load condition. | 1941-0107 |  | 10.1109/TPEL.2021.3098731 | Basic Science Research Program; National Research Foundation of Korea (NRF); Ministry of Education(grant numbers:2021R1I1A3050095); | https://ieeexplore.ieee.org/stamp/stamp.jsp?arnumber=9495200 | DC-DC power converters;power supplies;pulse width modulation converters | Switches;Zero voltage switching;Control systems;Voltage control;Switching loss;Logic gates;Pulse width modulation | power convertors;switching convertors;zero voltage switching | zero voltage switching;slam control method;power conversion efficiency;switching carrier;slam carrier;output voltage;duty-ratio;boost converter;improving light load efficiency;voltage conversion ratio;light load condition;burst-mode control |  |  |  | 9 | IEEE | 2021-07-26 |  |  | IEEE | IEEE Journals
Zero Voltage Switching Criteria of Triple Active Bridge Converter | P. Purgat; S. Bandyopadhyay; Z. Qin; P. Bauer | DC Systems Energy Conversion & Storage, Faculty of Electrical Engineering, Mathematics, and Computer Science, Delft University of Technology, Delft, The Netherlands; DC Systems Energy Conversion & Storage, Faculty of Electrical Engineering, Mathematics, and Computer Science, Delft University of Technology, Delft, The Netherlands; DC Systems Energy Conversion & Storage, Faculty of Electrical Engineering, Mathematics, and Computer Science, Delft University of Technology, Delft, The Netherlands; DC Systems Energy Conversion & Storage, Faculty of Electrical Engineering, Mathematics, and Computer Science, Delft University of Technology, Delft, The Netherlands | IEEE Transactions on Power Electronics | 2021-01-27 | 2021 | 36 | 5 | 5425 | 5439 | Triple active bridge (TAB) as an isolated multiport converter is a promising integrated energy system for smart grids or electric vehicles. This article aims to derive and analyze zero voltage switching (ZVS) regions of TAB, in which both switching losses are reduced, and electromagnetic interference issues are mitigated. In the proposed closed-form solution of ZVS criteria, parameters such as the parasitic capacitance of the switches, the leakage inductance of the transformer, the switching frequency, the port voltage, the phase-shift inside and between the full-bridges are all taken into account. The analysis shows how the five degrees of freedom can be used to maintain ZVS operation in various operating points. The analysis and derived closed-form ZVS criteria are experimentally verified using a laboratory prototype. The derived analytical ZVS criteria are a powerful tool to study and optimize the operation of TAB converters. | 1941-0107 |  | 10.1109/TPEL.2020.3027785 |  | https://ieeexplore.ieee.org/stamp/stamp.jsp?arnumber=9208782 | Bidirectional power flow;dcâ€“dc converters;smart grids;triple active bridge (TAB);zero voltage switching (ZVS) | Zero voltage switching;Bridge circuits;Closed-form solutions;Inductors;Switches;Switching frequency;Harmonic analysis | bridge circuits;electromagnetic interference;switching convertors;zero voltage switching | phase shift;TAB converters;analytical ZVS criteria;closed-form ZVS criteria;ZVS operation;full-bridges;port voltage;switching frequency;leakage inductance;parasitic capacitance;closed-form solution;electromagnetic interference issues;switching losses;electric vehicles;smart grids;integrated energy system;isolated multiport converter;triple active bridge converter;zero voltage switching criteria |  | 5 |  | 29 | IEEE | 2020-09-29 |  |  | IEEE | IEEE Journals
Centralized System Identification of Multi-Rail Power Converter Systems Using an Iterative Decimation Approach | J. Xu; M. Armstrong; M. Al-Greer | School of Engineering, Newcastle University, Newcastle upon Tyne, U.K.; School of Engineering, Newcastle University, Newcastle upon Tyne, U.K.; School of Computing, Engineering and Digital Technologies, Teesside University, Tees Valley, U.K. | IEEE Transactions on Circuits and Systems I: Regular Papers | 2021-07-12 | 2021 | 68 | 8 | 3520 | 3533 | This paper presents an iterative decimation approach to significantly alleviate the computational burden of centralized controllers applying real-time recursive system identification algorithms in multi-rail power converters. The proposed approach uses an adaptive update rate as opposed to the fixed update rate used in conventional adaptive filters. Also, the step size/forgetting factors vary at different iteration stages. As a result, a reduced computational burden and faster model update can be achieved. Besides, recursive algorithms, such as Recursive Least Square (RLS), Fast Affine Projection (FAP) and Kalman Filter (KF), contain two important updates per iteration cycle; Covariance Matrix Approximation (CMA) update and Gradient Vector (GV) update. Usually, the CMA update requires the greater computational effort than the GV update. Therefore, in circumstances where the sampled data in the regressor does not experience significant fluctuations, re-using the CMA, calculated from the last iteration cycle for the current update can result in computational cost savings for real-time system identification. In this paper, both iteration rate adjustment and CMA re-cycling are combined and applied to simultaneously identify the power converter models in a three-rail power conversion architecture. | 1558-0806 |  | 10.1109/TCSI.2021.3081187 |  | https://ieeexplore.ieee.org/stamp/stamp.jsp?arnumber=9440795 | Adaptive filters;digital model of DC-DC converters;iteration frequency;parameter estimation;system identification;recursive least squares | Frequency estimation;Real-time systems;Rails;Computational efficiency;Computer architecture;Estimation;Computational modeling | adaptive filters;autoregressive processes;covariance matrices;iterative methods;Kalman filters;least mean squares methods;power convertors;prediction theory;recursive estimation | iterative decimation approach;centralized controllers;real-time recursive system identification algorithms;multirail power converters;adaptive update rate;fixed update rate;conventional adaptive filters;different iteration stages;reduced computational burden;faster model update;recursive algorithms;recursive least square;Kalman filter;important updates;iteration cycle;Covariance Matrix Approximation update;Gradient Vector update;CMA update;greater computational effort;GV update;current update;computational cost savings;real-time system identification;iteration rate adjustment;power converter models;three-rail power conversion architecture;centralized system identification;multirail power converter systems;fast affine projection |  |  |  | 39 | IEEE | 2021-05-25 |  |  | IEEE | IEEE Journals
Stabilizing Effect of Load Converter in Cascaded System Considering Ripple Interaction | G. Zhou; Y. Li; M. Leng; Z. Gong; G. Xu | School of Electrical Engineering, Southwest Jiaotong University, Chengdu, China; School of Electrical Engineering, Southwest Jiaotong University, Chengdu, China; School of Electrical Engineering, Southwest Jiaotong University, Chengdu, China; School of Electrical Engineering, Southwest Jiaotong University, Chengdu, China; School of Electrical Engineering, Southwest Jiaotong University, Chengdu, China | IEEE Transactions on Circuits and Systems II: Express Briefs | 2020-12-21 | 2021 | 68 | 1 | 296 | 300 | Interaction between individual converters in a cascaded system may affect stability. This brief investigates the effect of the load converter on the stability of the source converter in the cascaded system. On the contrary to the previous perception, a source converter in an unstable state can be stabilized after cascading with a proper load converter. To further study the stabilizing effect of the load converter, the ripple interaction between the source converter and the load converter is considered. It indicates that effect of the load converter resembles the virtual ramp compensation to eliminate the instability. This brief also elaborates on the impacts of the load converter's parameters on the virtual ramp compensation. It is proved that with smaller load, smaller inductance and larger output voltage of the load converter, the source converter tends to be stable. Finally, the simulations and experiments verify the effectiveness of the above analysis. | 1558-3791 |  | 10.1109/TCSII.2020.2992734 | National Natural Science Foundation of China(grant numbers:61771405,61371033); Sichuan Science and Technology Program(grant numbers:2019JDTD0003); Fundamental Research Funds for the Central Universities(grant numbers:2682019YQ02); | https://ieeexplore.ieee.org/stamp/stamp.jsp?arnumber=9087872 | Cascaded system;ripple interaction;virtual ramp compensation;stability | Load modeling;Stability criteria;Phase change materials;Capacitors;Circuit stability;Power system stability | DC-DC power convertors;distributed power generation;power convertors;PWM power convertors;stability | individual converters;source converter;proper load converter;stabilizing effect;cascaded system considering ripple interaction |  | 1 |  | 10 | IEEE | 2020-05-06 |  |  | IEEE | IEEE Journals
A three-phase integrated power electronic transformer with the capability of DC fault clearance | Y. Xu; G. Tang; W. Li; G. Zhao; Z. Deng | State Key Laboratory of Advanced Transmission Technology (Global Electricity Interconnection Research Institute Co. Ltd.), Changping District, Beijing 102211, China; State Key Laboratory of Advanced Transmission Technology (Global Electricity Interconnection Research Institute Co. Ltd.), Changping District, Beijing 102211, China; State Key Laboratory of Advanced Transmission Technology (Global Electricity Interconnection Research Institute Co. Ltd.), Changping District, Beijing 102211, China; State Key Laboratory of Advanced Transmission Technology (Global Electricity Interconnection Research Institute Co. Ltd.), Changping District, Beijing 102211, China; State Key Laboratory of Advanced Transmission Technology (Global Electricity Interconnection Research Institute Co. Ltd.), Changping District, Beijing 102211, China | CSEE Journal of Power and Energy Systems | 2021-07-28 | 2021 | 7 | 4 | 785 | 796 | This paper presents a three-phase integrated power electronic transformer (PET) topology with the capability of DC fault clearance based on the investigation of PET topology. The proposed PET has three ports of high-voltage AC, high-voltage DC and low-voltage DC, which can achieve the flexible access of distributed energy resources. The power unit of the PET adopts a three-phase integrated topology, and the single-phase fluctuating power in the DC-link capacitor is reduced by a 4-port DC/DC converter, thereby reducing the capacitance of the DC-link capacitor; Meanwhile, the power unit uses the clamp double sub-module(CDSM) to allow for self-clearing of the short-circuit fault on the high-voltage DC side. Finally, this paper verifies the proposed PET through an EMT simulation and experimental prototype. | 2096-0042 |  | 10.17775/CSEEJPES.2019.03090 |  | https://ieeexplore.ieee.org/stamp/stamp.jsp?arnumber=9133623 | DC fault clearing;experimental verification;power electronic transformer;three phase integration | Topology;Circuit faults;Capacitors;Bridge circuits;Inverters;Voltage control | DC-DC power convertors;distributed power generation;power capacitors;power electronics;power transformers | 4-port DC/DC converter;single-phase fluctuating power;three-phase integrated topology;low-voltage DC;high-voltage AC;PET topology;three-phase integrated power electronic transformer topology;DC fault clearance;high-voltage DC side;short-circuit fault;DC-link capacitor | [5 empty] | 2020-07-06 |  |  | CSEE | CSEE Journals
A 1-MHz Resonant LED Driver With Charge-Pump-Based Power Factor Correction | A. M. Ammar; F. M. Spliid; Y. Nour; A. Knott | Department of Electrical Engineering, Technical University of Denmark, Kongens Lyngby, Denmark; Department of Electrical Engineering, Technical University of Denmark, Kongens Lyngby, Denmark; Department of Electrical Engineering, Technical University of Denmark, Kongens Lyngby, Denmark; Department of Electrical Engineering, Technical University of Denmark, Kongens Lyngby, Denmark | IEEE Journal of Emerging and Selected Topics in Power Electronics | 2021-09-30 | 2021 | 9 | 5 | 5838 | 5850 | This article presents the design and implementation of a resonant LED driver. The driver structure comprises a charge-pump-based power factor correction (PFC) converter and a class-DE dcâ€“dc converter. The PFC converter uses a charge-pump circuit that achieves PFC inherently. The class-DE converter comprises a series-resonant tank and a high-frequency transformer. Both the converters share the same half-bridge and gate-driving circuit, resulting in an integrated-stage architecture. The inherent PFC operation limits the controller responsibility to the regulation of the output current. The overall converter operates with zero-voltage switching (ZVS) across the entire load range, allowing for increased switching frequencies with reduced switching losses. A 1-MHz prototype using wide bandgap (WBG) switching devices is built and tested. The prototype delivers up to 42 W of output power, with a power density of 1.8 W/cm<sup>3</sup>. A power factor of 0.99 and a total harmonic distortion (THD) of 6% are achieved, with an efficiency of 90% at full load. The input current harmonic magnitudes are well within the IEC 61000-3-2 standard limits for class-C devices. Burst-mode (ON/OFF) modulation is used for output current regulation between 20 and 900 mA for dimming functionality. | 2168-6785 |  | 10.1109/JESTPE.2021.3083404 | European Unionâ€™s Horizon 2020 research and innovation program(grant numbers:731466); | https://ieeexplore.ieee.org/stamp/stamp.jsp?arnumber=9439894 | Charge pump;LED drivers;power factor correction (PFC);resonant power conversion;zero-voltage switching (ZVS) | Charge pumps;Light emitting diodes;Capacitors;Switches;Reactive power;RLC circuits;Switching frequency | bridge circuits;charge pump circuits;DC-DC power convertors;driver circuits;electric current control;harmonic distortion;power factor correction;switching convertors;zero voltage switching | output current regulation;resonant LED driver;driver structure;charge-pump-based power factor correction converter;class-DE dc-dc converter;PFC converter;charge-pump circuit;series-resonant tank;high-frequency transformer;gate-driving circuit;zero-voltage switching;switching frequencies;switching losses;wide bandgap switching devices;output power;power density;class-C devices;half-bridge circuit;integrated-stage architecture;ZVS;WBG;total harmonic distortion;THD;input current harmonic magnitudes;burst-mode modulation;on/off modulation;current 20.0 mA to 900.0 mA;frequency 1 MHz |  |  |  | 44 | IEEE | 2021-05-24 |  |  | IEEE | IEEE Journals
A Current-Fed <italic>LCL</italic> Resonant Converter for Wide Output-Voltage Applications | Y. Yuan; L. Lai; Q. Wu | School of Electrical and Automation Engineering, East China Jiaotong University, Nanchang, China; School of Electrical and Automation Engineering, East China Jiaotong University, Nanchang, China; College of Automation Engineering, Nanjing University of Aeronautics and Astronautics, Nanjing, China | IEEE Transactions on Industrial Electronics | 2021-02-09 | 2021 | 68 | 5 | 3939 | 3948 | This article proposed a novel current-fed LCL resonant converter with a simple structure by multiplexing inductors and switches for wide output voltage applications. With three different pulsewidth modulation methods, the proposed converter can work at three voltage gain modes, namely high gain (HG), medium gain (MG), and low gain (LG). In HG mode, it has a higher voltage gain than the conventional LCL converter by an extra boost energy storage stage. In MG mode, it operates similarly as a conventional LCL converter. In LG mode, it is equivalent to a flyback converter in discontinuous conduction mode (DCM), which achieves higher efficiency and is easier to be controlled than an LCL converter. In these three modes, all power switches and rectifier diodes can obtain soft-switching performance, increasing the power conversion efficiency. The operating principle, design methodology, and control scheme are explained and verified by a laboratory prototype with 520 W output power, 30-150 V output voltage. | 1557-9948 |  | 10.1109/TIE.2020.2984987 | National Natural Science Foundation of China(grant numbers:51467005); | https://ieeexplore.ieee.org/stamp/stamp.jsp?arnumber=9068428 | Current fed; $LCL$ resonant converter;multimode;voltage gain | Vibrations;Estimation;Mathematical model;Time-frequency analysis;Continuous wavelet transforms | DC-DC power convertors;energy storage;inductors;resonant power convertors;switching convertors;zero current switching;zero voltage switching | wide output-voltage applications;novel current-fed LCL resonant converter;wide output voltage applications;different pulsewidth modulation methods;voltage gain modes;medium gain;HG mode;higher voltage gain;conventional LCL converter;extra boost energy storage stage;MG mode;LG mode;flyback converter;discontinuous conduction mode;power switches;520 W output power;30-150 V output voltage;voltage 30.0 V to 150.0 V;power 520.0 W |  | 1 |  | 33 | IEEE | 2020-04-15 |  |  | IEEE | IEEE Journals
A Current-Mode-Hysteretic Buck Converter With Constant-Frequency-Controlled and New Active-Current-Sensing Techniques | J. -J. Chen; Y. -S. Hwang; Y. Ku; Y. -H. Li; J. -A. Chen | Department of Electronic Engineering, National Taipei University of Technology, Taipei, Taiwan; Department of Electronic Engineering, National Taipei University of Technology, Taipei, Taiwan; Department of Electrical Engineering, California State University, Fullerton, CA, USA; Department of Electronic Engineering, National Taipei University of Technology, Taipei, Taiwan; Department of Electronic Engineering, National Taipei University of Technology, Taipei, Taiwan | IEEE Transactions on Power Electronics | 2020-10-26 | 2021 | 36 | 3 | 3126 | 3134 | This article presents a hysteretic-current-controlled buck converter with constant-frequency-controlled and active-current-sensing (ACS) techniques. This converter used phase-frequency-locked techniques to achieve constant switching frequency. Even if the input voltage or output load current changes, the switching frequency will be as stable as possible at 1 MHz. The proposed ACS circuit will not generate sparks, so the current feedback loop does not need a sample-and-hold circuit, and that will reduce the transient response time. The proposed buck converter has been fabricated with TSMC 0.35 Î¼m CMOS 2P4M technology; the total area of the chip is 1.5 mm Ã— 1.5 mm. The measurement results of this buck converter show that the maximum power efficiency is 90% when the output voltage is 2.5 V and the load current is 300 mA. The output voltage range is 2.5-1 V, and the maximum load current is 600 mA. When the load current varies between 100 and 500 mA, the load transient response is 2.6 Î¼s/2.2 Î¼s and undershoot/overshoot is 20 mV/30 mV. The switching frequency of this buck converter is locked at 1 MHz and the voltage error is within 1%. | 1941-0107 |  | 10.1109/TPEL.2020.3017809 | Ministry of Science and Technology, Taiwan(grant numbers:MOST 108-2221-E-027-068-MY2); | https://ieeexplore.ieee.org/stamp/stamp.jsp?arnumber=9171598 | Active-current-sense circuit;buck;current-mode buck converter;hysteretic control;phaseâ€“frequency-locked techniques | Resource management;Approximation algorithms;Information science;Automobiles;Heuristic algorithms;Machine learning algorithms;Supply and demand | CMOS integrated circuits;DC-DC power convertors;electric current control;power convertors;transient response | current-mode-hysteretic buck converter;constant-frequency-controlled;hysteretic-current-controlled buck converter;phase-frequency-locked techniques;constant switching frequency;input voltage;ACS circuit;current feedback loop;buck converter;output voltage range;maximum load current;load current varies;load transient response;active-current-sensing techniques |  |  |  | 13 | IEEE | 2020-08-19 |  |  | IEEE | IEEE Journals
A Sensorless Current Balance Control Method for Interleaved Boost Converters Based on Output Voltage Ripple | G. Liu; M. Wang; W. Zhou; Q. Wu; Y. Fu | Department of Electrical and Computer Engineering, University of Michigan Dearborn, Dearborn, MI, USA; Department of Electrical and Computer Engineering, University of Michigan Dearborn, Dearborn, MI, USA; Department of Electrical and Computer Engineering, University of Michigan Dearborn, Dearborn, MI, USA; Department of Electrical and Computer Engineering, University of Michigan Dearborn, Dearborn, MI, USA; Xi'an Technological University, Xi'an, China | IEEE Transactions on Power Electronics | 2021-02-04 | 2021 | 36 | 6 | 7138 | 7149 | In this article, a sensorless current balance control method for a multiple-phase interleaved boost converter is proposed. Balanced current can help an interleaved boost converter prevent imbalanced heat distribution and inductor saturation as well as improving the output voltage performance and overall system efficiency. This article analyzes the relationship equations between the periodic output voltage ripple and the phase current balance status. In the proposed method, the current sensor is eliminated, and only one voltage sensor on the output capacitor side is needed to monitor the output voltage information. The proposed sensorless current control method estimates the phase current distribution status according to the periodic output voltage peak ripple value and adjusts the phase current distribution status by changing the gate drive signal duty cycle of each phase MOSFET. To validate the proposed method, a PSIM simulation model and a two-phase interleaved boost converter test bench are set up, and the experiment waveforms verify the effectiveness of the proposed method. | 1941-0107 |  | 10.1109/TPEL.2020.3037650 |  | https://ieeexplore.ieee.org/stamp/stamp.jsp?arnumber=9258398 | Boost converter;interleaved;sensorless control | Inductors;Inductance;Mathematical model;Capacitors;Voltage control;Current distribution;Topology | DC-DC power convertors;electric current control;inductors;MOSFET;switching convertors;voltage control | phase current distribution status;two-phase interleaved boost converter;sensorless current balance control method;balanced current;heat distribution;inductor saturation;output voltage performance;periodic output voltage ripple;phase current balance status;current sensor;voltage sensor;output capacitor side;output voltage information;sensorless current control method;periodic output voltage peak ripple value;adjusts;multiple-phase interleaved boost converter;gate drive signal duty cycle |  |  |  | 47 | IEEE | 2020-11-12 |  |  | IEEE | IEEE Journals
Review of Standards on Insulation Coordination for Medium Voltage Power Converters | S. Ozdemir; N. Altin; A. Nasiri; R. Cuzner | Department of Electrical-Electronics Engineering, Faculty of Technology, Gazi University, Ankara, Turkey; Department of Electrical-Electronics Engineering, Faculty of Technology, Gazi University, Ankara, Turkey; Center for Sustainable Electrical Energy Systems, University of Wisconsin-Milwaukee, Milwaukee, WI, USA; Center for Sustainable Electrical Energy Systems, University of Wisconsin-Milwaukee, Milwaukee, WI, USA | IEEE Open Journal of Power Electronics | 2021-04-23 | 2021 | 2 |  | 236 | 249 | The increasing viability of wide band gap power semiconductors, widespread use of distributed power generations, and rise in power levels of these applications have increased interest and need for medium voltage converters. Understanding the definitions of insulation coordination and their relationship to applications and methodologies used in the test environment allows system engineers to select the correct insulation materials for the design and to calculate the required distances between the conductive surfaces, accessible parts and ground accurately. Although, design guidelines are well established for low voltage systems, there are some deficiencies in understanding and meeting the insulation coordination requirements in medium voltage, medium frequency applications. In this study, an overview on standards for insulation coordination and safety requirements is presented to guide researchers in the development of medium voltage power electronic converters and systems. In addition, an insulation coordination study is performed as a case study for a medium frequency isolated DC/DC converter that provides conversion from a 13.8 kV AC system to a 4.16 kV AC system. | 2644-1314 |  | 10.1109/OJPEL.2021.3065813 | National Science Foundation(grant numbers:1650470); Office of Naval Research(grant numbers:N00014-18-1-2622); | https://ieeexplore.ieee.org/stamp/stamp.jsp?arnumber=9376926 | Insulation coordination;medium voltage;power converter;standards | Insulation;Standards;Safety;Power electronics;Medium voltage;Power transformer insulation;Low voltage | DC-DC power convertors;distributed power generation;insulation co-ordination;power semiconductor devices | increasing viability;wide band gap power semiconductors;distributed power generations;power levels;system engineers;correct insulation materials;required distances;low voltage systems;insulation coordination requirements;medium frequency applications;medium voltage power electronic converters;voltage 13.8 kV;voltage 4.16 kV |  |  |  | 57 | CCBY | 2021-03-12 |  |  | IEEE | IEEE Journals
Nonlinear <inline-formula><tex-math notation="LaTeX">$C_{oss}-V_{DS}$</tex-math></inline-formula> Profile Based ZVS Range Calculation for Dual Active Bridge Converters | B. Liu; P. Davari; F. Blaabjerg | Department of Energy Technology, Aalborg Universitet, Aalborg, Denmark; Department of Energy Technology, Aalborg Universitet, Aalborg, Denmark; Department of Energy Technology, Aalborg Universitet, Aalborg, Denmark | IEEE Transactions on Power Electronics | 2020-09-07 | 2021 | 36 | 1 | 45 | 50 | Generally, power electronic converters are designed to obtain the highest efficiency at rated power while they are most often operated under partial loading conditions. For dual active bridge converters, the zero-voltage-switching (ZVS) conditions can be impaired under light load situations. While load depending ZVS operation has been introduced by prior-art approaches, the nonlinear characteristic of the output capacitance in a power device is often not considered and its effect on operating boundaries of ZVS is neglected. In this letter, based on practical switching transients, an improved method of calculating the ZVS range is introduced. By taking into account the nonlinearity of output capacitance, the method is developed from a detailed analysis of real switching transients. A 2.5-kW prototype is built, and a comprehensive comparison with prior-art approaches is conducted to validate the accuracy of the proposed method. | 1941-0107 |  | 10.1109/TPEL.2020.3003248 |  | https://ieeexplore.ieee.org/stamp/stamp.jsp?arnumber=9119872 | Dual active bridge converter;zero-voltage switching | Zero voltage switching;Capacitance;Transient analysis;Switches;Voltage measurement;Inductance;Bridge circuits | bridge circuits;DC-DC power convertors;power convertors;power electronics;switching convertors;zero voltage switching | dual active bridge converters;zero-voltage-switching conditions;light load situations;ZVS operation;prior-art approaches;nonlinear characteristic;output capacitance;power device;practical switching transients;nonlinearity;DS profile;ZVS range calculation;power electronic converters;rated power;partial loading conditions |  | 4 |  | 17 | IEEE | 2020-06-17 |  |  | IEEE | IEEE Journals
Reconfigurable Line-Side Converter for DC Voltage Matching and Ripple Suppression in Multisystem Locomotives | J. Xiang; J. Xu; H. Wang; C. Li; G. Cui; Y. Peng | College of Electrical and Information Engineering, Hunan University, Changsha, China; College of Electrical and Information Engineering, Hunan University, Changsha, China; College of Electrical and Information Engineering, Hunan University, Changsha, China; College of Electrical and Information Engineering, Hunan University, Changsha, China; Department of Electrical Engineering, University of South China, Hengyang, China; College of Electrical and Information Engineering, Hunan University, Changsha, China | IEEE Transactions on Power Electronics | 2021-01-27 | 2021 | 36 | 5 | 5832 | 5844 | The multisystem locomotive traction drive system is fed by different kinds of railway traction power supply systems (TPSSs). The direct connection of the dc TPSSs and the traction inverter are broadly adopted. However, the dc-link voltage is influenced by the variable and fluctuant catenary voltage, therefore wasting the capacity of the devices, complicating the wiring of motor as well as reducing the reliability of system. In this article, the line-side converter, which is used as an ac/dc four-quadrant converter in ac supply system, is reconfigured as a dc/dc chopper for dc voltage matching in dc supply systems. The quadruple interleaved structure is adopted to eliminate the current ripple caused by the chopper. First, structures and corresponding switching method of the reconfigurable line-side converter are introduced. With the help of modal analysis, the principle of chopper operation, the mechanism, and the influencing factors of current ripple suppression are revealed. The system control method and configuration switching algorithm for voltage matching and stabilizing are then presented. Finally, the proposed conceives are validated by hardware-in-the-loop-based system. | 1941-0107 |  | 10.1109/TPEL.2020.3026682 | National Natural Science Foundation of China(grant numbers:52077069); Natural Science Foundation of Hunan Province(grant numbers:2018JJ3264); | https://ieeexplore.ieee.org/stamp/stamp.jsp?arnumber=9206133 | Chopper;four-quadrant converter;hardware in the loop;multisystem locomotives;ripple suppression;rapid control prototype | Choppers (circuits);Switches;Voltage control;Traction motors;Inverters | choppers (circuits);DC-DC power convertors;electric locomotives;invertors;locomotives;railway electrification;railways;switching convertors;traction;traction motor drives;traction power supplies | reconfigurable line-side converter;dc voltage matching;multisystem locomotive traction drive system;railway traction power supply systems;dc TPSSs;traction inverter;dc-link voltage;variable catenary voltage;fluctuant catenary voltage;four-quadrant converter;ac supply system;dc supply systems;current ripple suppression;system control method;hardware-in-the-loop-based system |  | 1 |  | 36 | IEEE | 2020-09-25 |  |  | IEEE | IEEE Journals
Average Modeling of a Dual-Half-Bridge Converter Modulated With Three Degrees of Freedom | F. Gao; N. Mugwisi; D. J. Rogers | Department of Electrical Engineering, Key Laboratory of Control of Power Transmission and Conversion, Shanghai Jiao Tong University, Shanghai, China; Department of Engineering Science, University of Oxford, Oxford, U.K.; Department of Engineering Science, University of Oxford, Oxford, U.K. | IEEE Transactions on Transportation Electrification | 2021-08-20 | 2021 | 7 | 3 | 1016 | 1030 | This article presents average modeling of a dual-half-bridge (DHB) dc-dc converter operated with independent control over phase shift, the primary-side duty cycle, and the secondary-side duty cycle. All six possible working modes and their corresponding power transfer characteristics are derived. State-space average models of the working modes are developed, and a corresponding closed-loop control scheme is proposed to regulate the power flow and lower/upper arm voltage split at both sides of the transformer independently. In addition, a transformer minimum rms current operation rule is presented. Finally, experimental results are presented to support the theoretical analysis. | 2332-7782 |  | 10.1109/TTE.2021.3062443 | National Key Research and Development Program of Strategic-International Cooperation in S&T Innovation of China(grant numbers:2020YFE0200400); | https://ieeexplore.ieee.org/stamp/stamp.jsp?arnumber=9373422 | Average modeling;dual-half-bridge (DHB);duty cycle;generic operation;minimum rms current;phase shift | DH-HEMTs;Bridge circuits;Transportation;Inductors;Voltage control;Two dimensional displays;Switches | closed loop systems;DC-DC power convertors;state-space methods | average modeling;dual-half-bridge converter modulated;dual-half-bridge dc-dc converter;independent control;phase shift;primary-side duty cycle;secondary-side duty cycle;possible working modes;corresponding power transfer characteristics;state-space average models;closed-loop control scheme;power flow;transformer minimum rms current operation rule |  |  |  | 28 | IEEE | 2021-03-09 |  |  | IEEE | IEEE Journals
Power Flow Calculation of Distribution Network With Multiple Energy Routers | L. Huang; C. Zong; X. Yang; W. Chen; Y. Zhu; K. Bi | College of Electrical Engineering, Xiâ€™an Jiaotong University, Xiâ€™an, China; College of Internet of Things Engineering, Jiangnan University, Wuxi, China; College of Electrical Engineering, Xiâ€™an Jiaotong University, Xiâ€™an, China; College of Electrical Engineering, Xiâ€™an Jiaotong University, Xiâ€™an, China; College of Internet of Things Engineering, Jiangnan University, Wuxi, China; College of Internet of Things Engineering, Jiangnan University, Wuxi, China | IEEE Access | 2021-02-09 | 2021 | 9 |  | 23489 | 23497 | Energy router is an emerging device based on power electronic technology, which can realize the flexible distribution of electric energy in the power system. Therefore, the use of energy routers to improve the operating conditions of the power system not only has broad development prospects, but also brings economic benefits. In this regard, this paper proposes a steady-state model of a single energy router and considers the loss of the DC/DC transformer, establishes a power flow equation with multiple energy routers, and proposes a distribution network power flow alternate iteration that takes into account multiple energy routers Calculation method. A case study of an improved IEEE-33 system with multiple energy routers under different working conditions is carried out. The calculation results show that the alternate iterative power flow calculation method used in this paper is effective and feasible, and it reasonably reflects that the network analysis model with multiple energy routers can achieve stable operation, and it can improve the node voltage and reduce the active power loss of the grid. It makes the operation of the distribution network more flexible. | 2169-3536 |  | 10.1109/ACCESS.2020.3046671 | National Natural Science Foundation of China (NSFC)(grant numbers:51807079); | https://ieeexplore.ieee.org/stamp/stamp.jsp?arnumber=9305226 | Multiple energy routers;distribution network;DC/DC transformer;alternate iterative;power flow calculation | Load flow;Distribution networks;Steady-state;AC-DC power converters;Mathematical model;Analytical models;Voltage control | DC-DC power convertors;distribution networks;iterative methods;load flow;power system state estimation;power transformers | distribution network;multiple energy routers;active power loss;power electronic technology;electric energy;power system;single energy router;power flow equation;iterative power flow calculation;flexible distribution;economic benefits;steady-state model;DC-DC transformer;IEEE-33 system;active power loss reductiin |  |  |  | 20 | CCBY | 2020-12-23 |  |  | IEEE | IEEE Journals
Analysis and Control of a Modular Multilevel Cascaded Converter-Based Unified Power Flow Controller | H. Huang; L. Zhang; O. Oghorada; M. Mao | College of Engineering, Swansea University, Swansea, U.K.; University of Leeds, Leeds, U.K.; Landmark University, Omu Aran, Nigeria; School of Electrical Engineering, Chongqing University, Chongqing, China | IEEE Transactions on Industry Applications | 2021-05-19 | 2021 | 57 | 3 | 3202 | 3213 | This article presents a novel configuration for a unified power flow controller (UPFC) comprising a modular multilevel cascaded converter (MMCC) with a full-bridge inverter. The MMCC has one end of each phase-leg shunt-connected to the transmission line. The other end connects in parallel to the primary terminals of a series line transformer, and the ac output terminals of a full-bridge dc-ac inverter. The submodules in the MMCC are full-bridge flying capacitor converters. This UPFC is compared to another type of MMCC-UPFC which uses double-star configuration, and submodules of half-bridge chopper type; this is referred to as the Double Star Chopper Cells UPFC (DSCC-UPFC). The comparison is in terms of footprint, cost, and performance. The new topology is lighter, more efficient, and cheaper than the DSCC. Its operating principle and control scheme, which combines the regulation of voltage and of transmission line power flow, are presented. Simulation studies for the proposed MMCC-UPFC realizing power flow control in a dual voltage sourced power network are presented and show good performance under varying operation conditions. The article also evaluates the power control margins of this device. | 1939-9367 |  | 10.1109/TIA.2020.3029546 | European Regional Development Fund; 2nd Solar Photovoltaic Academic Research Consortium; | https://ieeexplore.ieee.org/stamp/stamp.jsp?arnumber=9216052 | Flexible ac transmission systems (FACTS);modular multilevel converters (MMC);power control | Capacitors;Power transmission lines;Bridge circuits;Voltage control;Power conversion;Logic gates | bridge circuits;capacitors;choppers (circuits);DC-AC power convertors;DC-DC power convertors;invertors;load flow control;power capacitors;power control;power convertors;PWM power convertors;reactive power control;switching convertors;voltage control | MMCC-UPFC realizing power flow control;transmission line power flow;control scheme;DSCC-UPFC;Double Star Chopper Cells UPFC;half-bridge chopper type;double-star configuration;full-bridge flying capacitor converters;submodules;full-bridge dc-ac inverter;ac output terminals;series line transformer;primary terminals;phase-leg shunt-connected;full-bridge inverter;unified power flow controller;modular multilevel cascaded converter;power control margins;power network |  | 1 |  | 28 | IEEE | 2020-10-07 |  |  | IEEE | IEEE Journals
A Novel On-Board DC/DC Converter Controller Feeding Uncertain Constant Power Loads | N. Sarrafan; J. Zarei; R. Razavi-Far; M. Saif; M. -H. Khooban | Department of Electrical and Electronics Engineering, Shiraz University of Technology, Shiraz, Iran; Department of Electrical and Electronics Engineering, Shiraz University of Technology, Shiraz, Iran; Department of Electrical and Computer Engineering, Windsor University, Windsor, Canada; Department of Electrical and Computer Engineering, Windsor University, Windsor, Canada; Department of Engineering, Aarhus University, Aarhus, Denmark | IEEE Journal of Emerging and Selected Topics in Power Electronics | 2021-03-15 | 2021 | 9 | 2 | 1233 | 1240 | DC shipboard power systems are usually under the threat of instability due to the incremental negative impedance of the constant power loads (CPLs) connected to the dc bus. The instantaneous power flow, which moves along the time-varying uncertain CPLs has to be estimated to enhance the control efficiency of the shipboard power grid. In this article, first, the estimation of the load power variation of uncertain CPLs in a shipboard dc microgrid is conducted in the finite time by adopting the finite-time disturbance observer method. The estimated load power is then received by the fixed-time terminal sliding-mode controller to stabilize the entire marine power grid, as well as tracking the reference voltage of the dc bus in the fixed time independent of initial conditions. A Lyapunov-based stability analysis rigorously proves the fixed-time convergence of the proposed disturbance observer-based controller. Finally, model-in-the-loop real-time simulations using dSPACE emulator are carried out under various operating cases to evaluate the practical implementation of the presented disturbance observer-based scheme. | 2168-6785 |  | 10.1109/JESTPE.2019.2963417 |  | https://ieeexplore.ieee.org/stamp/stamp.jsp?arnumber=8948045 | Constant power load (CPL);dc microgrid (MG);finite-time disturbance observer (FTDO);fixed-time terminal sliding mode controller (FTTSMC);model-in-the-loop (MiL);shipboard power system | Marine vehicles;Microgrids;Power electronics;Power system stability;Disturbance observers | control system synthesis;DC-DC power convertors;distributed power generation;Lyapunov methods;nonlinear control systems;observers;power generation control;power grids;power system stability;stability;time-varying systems;uncertain systems;variable structure systems | fixed-time terminal sliding-mode controller;entire marine power grid;dc bus;fixed-time convergence;disturbance observer-based controller;model-in-the-loop real-time simulations;DC shipboard power systems;instantaneous power flow;time-varying uncertain CPLs;control efficiency;shipboard power grid;load power variation;shipboard dc microgrid;finite-time disturbance observer method;estimated load power |  | 5 |  | 40 | IEEE | 2020-01-01 |  |  | IEEE | IEEE Journals
A Soft-Switching Synchronous Rectification Noninverting Buckâ€“Boost Converter With a New Auxiliary Circuit | Y. Zhang; X. -F. Cheng; C. Yin | School of Mechanical Engineering, Shanghai Jiao Tong University, Shanghai, China; School of Mechanical Engineering, Hebei University of Science and Technology, Shijiazhuang, China; School of Mechanical Engineering, Shanghai Jiao Tong University, Shanghai, China | IEEE Transactions on Industrial Electronics | 2021-06-17 | 2021 | 68 | 9 | 7931 | 7937 | In this article, a new soft-switching auxiliary circuit structure for the synchronous rectification noninverting buck-boost converter (NIBBC) is proposed. This new auxiliary circuit, which contains a fully coupled inductor (or a transformer), a snubber inductor, a capacitor, and a power diode, will provide zero voltage switching (ZVS) turn-ON conditions for all power transistors of the proposed NIBBC. In addition, waveform ripples in the auxiliary circuit of the output side are reduced, and then the output current ripple is also reduced. Meanwhile, the current across the main inductor is not affected by the auxiliary circuit. In order to analyze the proposed NIBBC, operating principles, soft-switching implementation conditions, and main characteristics of the proposed NIBBC are presented in this article. Finally through building a 400-W experimental prototype, key waveforms and measuring efficiency curves are obtained. Experiment result shows that all transistors of the new NIBBC operate under ZVS conditions. The efficiency of the proposed NIBBC is improved by comparing to the triangular current mode soft-switching NIBBC. | 1557-9948 |  | 10.1109/TIE.2020.3009574 | National Key R&D Program of China(grant numbers:2017YFB0103700); | https://ieeexplore.ieee.org/stamp/stamp.jsp?arnumber=9145794 | DCâ€“DC converter;noninverting buckâ€“boost;soft-switching;zero voltage switching (ZVS) | Zero voltage switching;Inductors;Transistors;Snubbers;Capacitors;Mathematical model;Buck converters | power capacitors;power convertors;power inductors;rectification;snubbers;switching convertors;zero current switching;zero voltage switching | new auxiliary circuit;fully coupled inductor;snubber inductor;power diode;power transistors;waveform ripples;output current ripple;soft-switching synchronous rectification noninverting buck-boost converter;NIBBC;transformer;capacitor;ZVS;zero voltage switching;turn-ON conditions;soft-switching implementation conditions;triangular current mode |  | 1 |  | 21 | IEEE | 2020-07-21 |  |  | IEEE | IEEE Journals
Switching Cell With Frequency Modulation for CCM Voltage-Follower Converters | J. W. M. Soares; A. A. Badin | Department of Control and Automation Engineering, Federal Institute of RondÃ´nia - IFRO, Porto Velho, Brazil; Department of Power Electronics, Federal Technological University of Parana - UTFPR, Curitiba, Brazil | IEEE Transactions on Power Electronics | 2021-02-04 | 2021 | 36 | 6 | 6223 | 6227 | This letter proposes a new switching cell with switching frequency modulation (SFM) and resistive characteristic (voltage follower) for converters that are current-fed. Soft commutation and current null (when the diode blocks) are achieved with SFM and a fixed duty cycle for converters based on this switching cell. The operating principle, a mathematical analysis of the cell, and two topological variations are presented. In addition, the basic characteristics of the main topologies are shown, and the experimental results of a 1-kW boost continuous conduction mode converter prototype are discussed to demonstrate the operating characteristics. | 1941-0107 |  | 10.1109/TPEL.2020.3041454 |  | https://ieeexplore.ieee.org/stamp/stamp.jsp?arnumber=9275341 | DCâ€“DC power converters;power conversion;zero current switching;zero voltage switching | Switches;Inductors;Mathematical model;Inductance;Magnetic switching;Capacitance;Voltage control | frequency modulation;mathematical analysis;switching convertors | SFM;switching cell;1-kW boost continuous conduction mode converter prototype;switching frequency modulation;CCM voltage-follower converters;current-fed;current null;resistive characteristic;soft commutation;fixed duty cycle;mathematical analysis;topological variations |  |  |  | 13 | IEEE | 2020-12-01 |  |  | IEEE | IEEE Journals
Dual-Active-Bridge-Based Multiport Converter With Split DC Links | A. Vettuparambil; K. Chatterjee; B. G. Fernandes | Department of Electrical Engineering, Indian Institute of Technology Bombay, Mumbai, India; Department of Electrical Engineering, Indian Institute of Technology Bombay, Mumbai, India; Department of Electrical Engineering, Indian Institute of Technology Bombay, Mumbai, India | IEEE Transactions on Industrial Electronics | 2021-10-04 | 2022 | 69 | 1 | 485 | 494 | A split dc-link dual-active-bridge (SDLDAB)-based multiport converter (MPC) is proposed in this article. The intended application of the SDLDAB converter is to interface two solar photovoltaic (PV) modules and a battery bank with a dc microgrid. Depending upon the prevailing atmospheric condition, these two solar PV modules can be operated at their maximum power points. This is achieved by maintaining appropriate voltages at the input terminals of the two PV modules. A high-frequency transformer is employed to provide high voltage gain between the dc microgrid and PV as well as battery ports. A direct power flow path is established between the solar PV modules and the battery without involving the transformer. The transformer current is minimized by appropriately modulating the switching sequence of the SDLDAB. Detailed simulation studies are carried out to predict the performance of the system. A laboratory prototype of the SDLDAB having 1-kW power rating is fabricated. The performance of the MPC is validated by carrying out detailed experimental studies on the developed prototype. | 1557-9948 |  | 10.1109/TIE.2021.3051576 | Department of Science and Technology; Reconfigurable Distribution Networks; | https://ieeexplore.ieee.org/stamp/stamp.jsp?arnumber=9329074 | dc microgrids;energy storage systems;multiport converters;solar photovoltaic systems | Bridge circuits;Batteries;Microgrids;Legged locomotion;Switches;Mathematical model;Voltage control | DC-DC power convertors;distributed power generation;load flow control;maximum power point trackers;photovoltaic power systems;power convertors;power generation control | split DC links;split dc-link dual-active-bridge-based multiport converter;SDLDAB converter;solar photovoltaic modules;battery bank;dc microgrid;solar PV modules;maximum power points;high-frequency transformer;high voltage gain;direct power flow path |  | 1 |  | 29 | IEEE | 2021-01-20 |  |  | IEEE | IEEE Journals
Transformer Secondary Voltage Based Resonant Frequency Tracking for LLC Converter | Y. Wei; Q. Luo; Z. Wang; A. Mantooth | Department of Electrical Engineering, University of Arkansas, Fayetteville, AR, USA; Department of Electrical Engineering, Chongqing University, Chongqing, China; Department of Electrical Engineering, Chongqing University, Chongqing, China; Department of Electrical Engineering, University of Arkansas, Fayetteville, AR, USA | IEEE Transactions on Circuits and Systems II: Express Briefs | 2021-03-26 | 2021 | 68 | 4 | 1243 | 1247 | Unregulated LLC resonant converters operating at resonant frequency have been adopted in numerous applications due to its high efficiency characteristic. However, in practice, resonant frequency operation cannot always be guaranteed due to the tolerances and variations of circuit parameters. Therefore, in this brief, a simple resonant frequency tracking method based on the transformer secondary voltage is proposed. When LLC converter operating in the below resonant frequency region, the ratio of the average transformer secondary voltage and output voltage is less than unity, while the ratio is unity at resonant frequency. By adopting this characteristic, the resonant frequency tracking is achieved by comparing the calculated voltage ratio and unity, then the switching frequency is adjusted to track the resonant frequency. To reduce the sampling circuit complexity, the rectified transformer secondary voltage is sensed, and the voltage ratio becomes 0.5 at resonant frequency. The effectiveness of the proposed resonant frequency tracking method has been experimentally validated under different scenarios. | 1558-3791 |  | 10.1109/TCSII.2020.3036874 |  | https://ieeexplore.ieee.org/stamp/stamp.jsp?arnumber=9253529 | Resonant frequency tracking;LLC converter;transformer voltage | Resonant frequency;Inductors;Rectifiers;Switching frequency;Bandwidth;Switches | DC-DC power convertors;rectifiers;resonant power convertors;voltage control | unregulated LLC resonant converters;resonant frequency tracking method;rectified transformer secondary voltage;switching frequency;calculated voltage ratio;average transformer secondary voltage;resonant frequency region;LLC converter operating;simple resonant frequency;resonant frequency operation |  | 2 |  | 14 | IEEE | 2020-11-10 |  |  | IEEE | IEEE Journals
A Novel Oil-Immersed Medium Frequency Transformer for Offshore HVDC Wind Farms | M. Kharezy; H. R. Mirzaei; Y. Serdyuk; T. Thiringer; M. Eslamian | RISE Research Institutes of Sweden, BorÃ¥s, Sweden; University of Zanjan, Zanjan, Iran; Chalmers University of Technology, Gothenburg, Sweden; Chalmers University of Technology, Gothenburg, Sweden; University of Zanjan, Zanjan, Iran | IEEE Transactions on Power Delivery | 2021-09-24 | 2021 | 36 | 5 | 3185 | 3195 | Offshore wind farms pose the challenge of transmission of produced energy in an economic and effective way over long distances, justifying investments in High Voltage Direct Current (HVDC) systems. A solution to surmount the need for an expensive and large power transformer station is to connect each wind turbine to a DC/DC converter in which a Medium Frequency Transformer (MFT) is utilized to reduce the size of the station. Further, the DC outputs of the converters of the wind turbines can be connected in series to create a high DC voltage. In this solution, the MFTs are required to be insulated against a high DC voltage to ground in a limited compartment. This contribution presents a prototype of a 50 kW oil-paper insulated MFT operating at biased 422/4500 V/V AC 5 kHz and 125 kV DC test voltage, which has been manufactured and subjected to verification HV tests. The dielectric design of the prototype MFT based on finite element solution of non-linear Maxwell-Wagner equations is introduced and the acceptance criteria and practical design considerations are discussed. | 1937-4208 |  | 10.1109/TPWRD.2020.3035718 | Energimyndigheten(grant numbers:44983-1); RISE Research Institutes of Sweden; | https://ieeexplore.ieee.org/stamp/stamp.jsp?arnumber=9247458 | Wind energy;DC-DC power converters;medium frequency transformer;HVDC insulation design;finite element analysis;prototype design methodology | Power transformer insulation;Oils;Oil insulation;Conductivity;HVDC transmission;Mathematical model;Stress | DC-DC power convertors;HVDC power convertors;HVDC power transmission;offshore installations;power grids;power transformers;wind power plants;wind turbines | 50 kW oil-paper;kV DC test voltage;prototype MFT;finite element solution;novel oil-immersed Medium Frequency Transformer;offshore HVDC wind farms;produced energy;High Voltage Direct Current systems;expensive power transformer station;large power transformer station;wind turbine;DC outputs;high DC voltage;power 50.0 kW;frequency 5.0 kHz;voltage 125.0 kV |  | 2 |  | 33 | IEEE | 2020-11-03 |  |  | IEEE | IEEE Journals
A Novel Real-Time Fast Fault-Tolerance Diagnosis and Fault Adjustment Strategy for m-Phase Interleaved Boost Converter | Z. Liu; Z. Xu; X. Zhang | Normal School of Vocational and Technical Education, Hubei University of Technology, Wuhan, China; School of Electrical and Electronic Engineering, Hubei University of Technology, Wuhan, China; Normal School of Vocational and Technical Education, Hubei University of Technology, Wuhan, China | IEEE Access | 2021-01-22 | 2021 | 9 |  | 11776 | 11786 | In order to address the problem of power transistor fault in interleaved boost converter (IBC) of any interleaved phase, we propose a real-time fast diagnosis and fault-tolerant method of power transistor. With the single boost converter as the object, we analyze the logical relationship between inductor voltage and drive signal under continuous conduction mode (CCM) and dis continuous conduction mode (DCM). To reduce the cost, the inductor voltage can be obtained based on the winding applied on the toroidal inductor, which does not require introducing additional measurement component. The fault is supervised in a real-time manner, which makes the online processing of fault possible. Considering that the current is no longer symmetrical after removing fault, which will cause increase of harmonic content in the output fault, this article proposes a strategy to adjust the phase and frequency, and this method can realize operation of interleaved converter with reduced interleaving phase, thus reducing the influence of fault to the minimum. Finally, the accuracy and effectiveness of fault diagnosis and fault tolerance are proved by simulation and experiment, and the effectiveness of adjustment strategy after the fault is also verified. | 2169-3536 |  | 10.1109/ACCESS.2021.3050705 | National Undergraduate Innovation and Entrepreneurship Training Program(grant numbers:201910500009); | https://ieeexplore.ieee.org/stamp/stamp.jsp?arnumber=9319000 | Interleaved boost converter;power transistor fault;real-time fault detection;fault adjustment strategy | Inductors;Circuit faults;Harmonic analysis;Power transistors;Power harmonic filters;Voltage measurement;Transistors | DC-DC power convertors;fault diagnosis;fault tolerance;inductors;power convertors;power transistors | real-time fast fault-tolerance diagnosis;fault adjustment strategy;m-phase interleaved boost converter;power transistor fault;interleaved phase;real-time fast diagnosis;fault-tolerant method;single boost converter;logical relationship;inductor voltage;drive signal;continuous conduction mode;toroidal inductor;additional measurement component;real-time manner;fault possible;output fault;interleaved converter;reduced interleaving phase;fault diagnosis |  | 2 |  | 21 | CCBYNCND | 2021-01-11 |  |  | IEEE | IEEE Journals
Soft Switching Interleaved High Step-Up Converter With Multifunction Coupled Inductors | B. Akhlaghi; H. Farzanehfard | Department of Electrical and Computer Engineering, Isfahan University of Technology, Isfahan, Iran; Department of Electrical and Computer Engineering, Isfahan University of Technology, Isfahan, Iran | IEEE Journal of Emerging and Selected Topics in Industrial Electronics | 2020-12-29 | 2021 | 2 | 1 | 13 | 20 | This article presents an efficient interleaved soft switching dc-dc converter for high step-up applications. In the proposed converter, two multifunction coupled inductors are employed to increase the voltage gain, accomplish soft switching operation for all semiconductors in a wide range of load variations, and smooth the input current. Besides, the leakage inductance energy is recovered to enhance the voltage gain and efficiency while assisting soft switching condition for the switches and diodes. In addition, no auxiliary switch or extra magnetic element is employed in the proposed converter while the voltage stress of switches and diodes is rather low. These have led to simple structure, high density, low cost, and improved efficiency. Theoretical analysis and design considerations for the proposed converter are presented. Moreover, the experimental results of a 48 to 500 V laboratory prototype approve the effectiveness of the proposed topology. | 2687-9743 |  | 10.1109/JESTIE.2020.3033542 |  | https://ieeexplore.ieee.org/stamp/stamp.jsp?arnumber=9244558 | Coupled inductors;high step-up;interleaving technique;soft switching | Soft switching;Inductors;Zero current switching;Switches;Gain;Inductance;Clamps | DC-DC power convertors;inductors;switching convertors;zero current switching;zero voltage switching | high step-up applications;efficient interleaved soft switching dc-dc converter;interleaved high step-up;voltage stress;auxiliary switch;diodes;switches;soft switching condition;soft switching operation;voltage gain;multifunction coupled inductors;voltage 48.0 V to 500.0 V |  | 3 |  | 26 | IEEE | 2020-10-29 |  |  | IEEE | IEEE Journals
Multilevel Step-Down Resonant Switched-Capacitor Converters With Full-Range Regulation | W. Xie; B. Y. Brown; K. M. Smedley | School of Electrical Engineering and Automation, Harbin Institute of Technology, Harbin, China; Department of Electrical Engineering and Computer Science, University of California Irvine, Irvine, CA, USA; Department of Electrical Engineering and Computer Science, University of California Irvine, Irvine, CA, USA | IEEE Transactions on Industrial Electronics | 2021-07-01 | 2021 | 68 | 10 | 9481 | 9492 | Multilevel resonant switched-capacitor converters (RSCCs) have drawn attention in large step-down voltage conversion but are hindered in a wide area of applications due to limited voltage regulation range. A new full-range regulation (FR) method for multilevel step-down RSCCs is proposed in this article. As an example of the proposed FR method, the fixed on-time modulation for modified Dickson RSCC is provided. In addition to full-range voltage regulation, the multilevel RSCCs with the proposed FR method feature complimentary driving signals, zero voltage switching turn-<sc>on</sc> for switches, zero current switching turn-<sc>off</sc> for diodes, even switch voltage stress, even diode voltage stress, high active switch utilization, high efficiency, and high power density. A modified Dickson RSCC prototype was built to validate the proposed FR method. The proposed FR method is further extended to series-parallel RSCCs and Fibonacci RSCCs. | 1557-9948 |  | 10.1109/TIE.2020.3022494 | China Scholarship Council; | https://ieeexplore.ieee.org/stamp/stamp.jsp?arnumber=9198078 | Full-range regulation (FR);multilevel;resonant switched-capacitor converter (RSCC) | Inductors;Voltage control;Capacitors;Switches;Stress;MOSFET;Switching frequency | capacitors;DC-DC power convertors;resonant power convertors;switched capacitor networks;switching convertors;voltage control;voltage regulators;zero current switching;zero voltage switching | switches;zero current switching turn-off;voltage stress;high active switch utilization;modified Dickson RSCC prototype;FR method;series-parallel RSCCs;Fibonacci RSCCs;multilevel step-down resonant switched-capacitor converters;multilevel resonant switched-capacitor converters;step-down voltage conversion;voltage regulation range;full-range regulation method;full-range voltage regulation;multilevel RSCCs;zero voltage switching turn-on |  | 2 |  | 36 | IEEE | 2020-09-15 |  |  | IEEE | IEEE Journals
Transformer Current Ringing in Dual Active Bridge Converters | Z. Qin; Z. Shen; F. Blaabjerg; P. Bauer | Department of Electrical Sustainable Energy, DCE&S Group, Delft University of Technology, Delft, The Netherlands; Department of Energy Technology, Aalborg University, Aalborg, Denmark; Department of Energy Technology, Aalborg University, Aalborg, Denmark; Department of Electrical Sustainable Energy, DCE&S Group, Delft University of Technology, Delft, The Netherlands | IEEE Transactions on Industrial Electronics | 2021-09-01 | 2021 | 68 | 12 | 12130 | 12140 | In dual active bridge (DAB) converters, there can be transformer current ringing, especially when the transformer turns ratio is high. It is induced by high dv/dt generated by fast switching as well as the low impedance of the magnetic tank at the high-frequency range. To quantify the influence of the magnetic tank, its impedance model is thoroughly modeled by considering all the parasitic components. It is found that the parasitic capacitors of the magnetics do not equally affect the current ringing, and thereby the critical one is addressed. On top of that, the design guide of the inductor is provided for the mitigation of the current ringing. Additionally, the impact of dv/dt is also studied. The models and analyses are verified on a 2.5-kW DAB prototype. | 1557-9948 |  | 10.1109/TIE.2020.3040681 |  | https://ieeexplore.ieee.org/stamp/stamp.jsp?arnumber=9280428 | Current ringing;dual active bridge (DAB) converter;dv/dt;impedance model;magnetic tank | Impedance;Windings;Inductance;Capacitance;Magnetic flux;Inductors;Magnetic resonance | bridge circuits;DC-DC power convertors;electric impedance;magnetisation;power capacitors;power transformers | transformer current ringing;magnetic tank;impedance model;magnetics;dual active bridge converters;DAB converters;transformer turns ratio;parasitic components;parasitic capacitors;power inductor;power 2.5 kW |  | 3 |  | 54 | IEEE | 2020-12-03 |  |  | IEEE | IEEE Journals
Split Parallel Semibridge Switching Cells for Full-Power-Range Efficiency Improvement | Y. Jiang; Y. Shen; L. Shillaber; C. Jiang; T. Long | Electrical Engineering Division, Department of Engineering, University of Cambridge, Cambridge, U.K.; Electrical Engineering Division, Department of Engineering, University of Cambridge, Cambridge, U.K.; Electrical Engineering Division, Department of Engineering, University of Cambridge, Cambridge, U.K.; Electrical Engineering Division, Department of Engineering, University of Cambridge, Cambridge, U.K.; Electrical Engineering Division, Department of Engineering, University of Cambridge, Cambridge, U.K. | IEEE Transactions on Power Electronics | 2021-06-04 | 2021 | 36 | 9 | 10889 | 10905 | This article proposes a positively coupled inductor (PCI) based paralleling scheme for basic semibridge switching cells, which are formed by power MOSFETs and diodes. Both the semibridge switching cells and the inductors are split into two parallel parts, and thus, a small differential mode (DM) inductance is formed between the midpoints of the parallel semibridge switching cells. A time-delay-based modulation strategy is applied to generate a controllable circulating current, which enables all active switches to achieve the zero-current switching (ZCS) or zero-voltage switching, and all diodes to achieve ZCS turn-off. Accordingly, the switching loss and the reverse-recovery loss can be significantly reduced. The operating principle of the proposed paralleling scheme is characterized by two complementary operation modes: desynchronized mode with soft-switching (lower switching loss) and synchronized mode with lower conduction loss. Compared with conventional soft-switching schemes, this solution features zero auxiliary switches, constant switching frequency, and improved full-power-range efficiency enabled by the dual operation modes. Furthermore, design guidelines of the PCI are presented where a novel winding arrangement is proposed and verified to obtain a controllable DM inductance. The operation principles and advantages of the proposed paralleling structure are comprehensively validated on both buck and boost dc-dc converters with Si/SiC power MOSFETs and diodes. | 1941-0107 |  | 10.1109/TPEL.2021.3067819 | Engineering and Physical Sciences Research Council(grant numbers:EP/T02030X); Jardine Foundation; Cambridge Trust; | https://ieeexplore.ieee.org/stamp/stamp.jsp?arnumber=9382839 | Dual operation modes;parallel MOSFETs;zero-current switching (ZCS);zero-voltage switching (ZVS) | Switches;Capacitance;Junctions;Inductors;Zero voltage switching;MOSFET;Switching loss | DC-DC power convertors;electric current control;elemental semiconductors;inductors;power MOSFET;power semiconductor diodes;silicon compounds;switching convertors;wide band gap semiconductors;zero current switching;zero voltage switching | split parallel semibridge switching cells;full-power-range efficiency improvement;positively coupled inductor;PCI;paralleling scheme;power diodes;differential mode inductance;time-delay-based modulation strategy;active switches;zero-current switching;ZCS turn-off;zero-voltage switching;reverse-recovery loss;desynchronized mode;lower switching loss;synchronized mode;lower conduction loss;zero auxiliary switches;constant switching frequency;controllable DM inductance;power MOSFET;controllable circulating current;switching loss;soft-switching;buck dc-dc converters;boost dc-dc converters;Si-SiC |  | 2 |  | 37 | IEEE | 2021-03-22 |  |  | IEEE | IEEE Journals
Operation and Control of a Hybrid Coupled Interlinking Converter for Hybrid AC/Low Voltage DC Microgrids | L. Wang; X. Fu; M. -C. Wong | College of Electrical and Information Engineering, Hunan University, Changsha, China; State Key Laboratory of Internet of Things for Smart City, University of Macau, Macao, China; Faculty of Science and Technology, and the State Key Laboratory of Internet of Things for Smart City, Electrical and Computer Engineering, University of Macau, Macao, China | IEEE Transactions on Industrial Electronics | 2021-05-03 | 2021 | 68 | 8 | 7104 | 7114 | The respective advantages of ac and dc microgrids lead to the blooming development of the hybrid ac/dc microgrid, which consists of ac and dc microgrid tied by an interlinking converter. A new structure of hybrid coupled interlinking converter (HCIC), which composed of a converter in series with a static VAR compensator (SVC), is proposed for hybrid ac and low voltage dc (LVdc) microgrids. Moreover, a new droop control method is correspondingly developed for the proposed HCIC. Its fundamental active and reactive power flow in the hybrid ac/dc microgrid is controlled by P-Î´ and Q-P-V droop control for converter part of the HCIC, and P-Q-Î± droop control is proposed for SVC part of the HCIC. Furthermore, a fast harmonic control is given based on a decoupled control strategy to improve the filtering characteristics of SVC part of the HCIC, suppress the harmonic power, and/or inject active power. Finally, simulation and experimental results are provided to verify that the proposed HCIC for hybrid ac/LVdc microgrids has the ability of good power flow control and power quality compensation, which not only meets the power flow requirements with low rating system, but also greatly promotes the development of more robust hybrid ac/dc microgrids. | 1557-9948 |  | 10.1109/TIE.2020.3001802 | Macau Science and Technology Development Fund; Fundo para o Desenvolvimento das CiÃªncias e da Tecnologia; Fundo para o Desenvolvimento das CiÃªncias e da Tecnologia(grant numbers:0026/2019/A1); Universidade de Macau(grant numbers:MYRG2017-00038-FST,MYRG2018-00056-FST); State Key Laboratory of Internet of Things for Smart City; | https://ieeexplore.ieee.org/stamp/stamp.jsp?arnumber=9119807 | Droop control;hybrid dc/dc microgrid;hybrid coupled interlinking converter;interlinking converter;power compensation | Microgrids;Static VAr compensators;Harmonic analysis;Hybrid power systems;Power harmonic filters;Impedance | distributed power generation;harmonics suppression;load flow control;power convertors;power generation control;power supply quality;power system harmonics;reactive power control;static VAr compensators | HCIC;fundamental active power flow;reactive power flow;P-Q-Î± droop control;SVC;harmonic control;decoupled control strategy;power flow control;hybrid coupled interlinking converter control;hybrid ac-dc microgrid;low voltage dc microgrids;static VAR compensator;LVdc;Q-P-V droop control;harmonic power suppression;power quality;P-Î´ droop control |  | 2 |  | 30 | IEEE | 2020-06-17 |  |  | IEEE | IEEE Journals
Ultra-High Step-Up Interleaved Converter With Low Voltage Stress | S. -W. Seo; J. -H. Ryu; Y. Kim; J. -B. Lee | Propulsion System Research Team, Korea Railroad Research Institute, Gyeonggi-do, South Korea; Propulsion System Research Team, Korea Railroad Research Institute, Gyeonggi-do, South Korea; Division of Electronics and Electrical Engineering, Dongguk University, Seoul, South Korea; Department of Railroad Electrical and Electronics Engineering, Korea National University of Transportation, Gyeonggi-do, South Korea | IEEE Access | 2021-03-08 | 2021 | 9 |  | 37167 | 37178 | In this paper, a new type of interleaved high step-up converter including a coupled inductor is proposed. The proposed converter has an interleaved configuration on the input side to reduce the ripple of the input current and increase the power level. Moreover, a stacked structure on the output side provides a high input/output (I/O) voltage gain. In addition, the proposed converter can avoid an extreme duty cycle, causing larger conduction losses, by combining a coupled inductor and a lossless clamp circuit with an interleaved method. These increase the efficiency by making the semiconductor device a low voltage stress and allowing the use of components with low voltage ratings. Also, the energy stored in the leakage inductor in the coupled inductor can be recycled to the output side, the MOSFETs can be partially ZCS turned ON, and the diode reverse recovery problem can be alleviated. Finally, a laboratory prototype circuit with an input voltage of 24V, an output voltage of 400V and an output of 500W was implemented to demonstrate the performance of the proposed converter. | 2169-3536 |  | 10.1109/ACCESS.2021.3061934 | Railroad Technology Research Program through the Ministry of Land, Infrastructure and Transport of Korean Government(grant numbers:21RTRP-B146008-04); Korea Agency for Infrastructure Technology Advancement (KAIA) grant; Ministry of Land, Infrastructure and Transport(grant numbers:21CTAP-C157056-02); | https://ieeexplore.ieee.org/stamp/stamp.jsp?arnumber=9361652 | DC/DC converter;high step-up converter;coupled inductor;switched capacitor | Inductors;Switches;Capacitors;Zero current switching;Stress;Low voltage;High-voltage techniques | inductors;MOSFET;switching convertors;zero current switching;zero voltage switching | ultra-high step-up interleaved converter;low voltage stress;interleaved high step-up;coupled inductor;interleaved configuration;input current;power level;stacked structure;voltage gain;lossless clamp circuit;interleaved method;low voltage ratings;leakage inductor;input voltage;output voltage;voltage 24.0 V;voltage 400.0 V;power 500.0 W |  | 2 |  | 27 | CCBY | 2021-02-24 |  |  | IEEE | IEEE Journals
Using Sampled-Data Modeling Method to Derive Equivalent Circuit and Linearized Control Method for Dual-Active-Bridge Converter | A. Tong; L. Hang; H. S. -H. Chung; G. Li | Key Laboratory of Control of Power Transmission and Conversion, Ministry of Education, Shanghai Jiao Tong University, Shanghai, China; Renewable Energy and Microgrid Technology Laboratory, Hangzhou Dianzi University, Hangzhou, China; Centre for Smart Energy Conversion and Utilization Research, City University of Hong Kong, Hong Kong; Key Laboratory of Control of Power Transmission and Conversion, Ministry of Education, Shanghai Jiao Tong University, Shanghai, China | IEEE Journal of Emerging and Selected Topics in Power Electronics | 2021-03-15 | 2021 | 9 | 2 | 1361 | 1374 | In this article, based on sampled-data modeling technique, a second-order equivalent circuit that can describe the global dynamic characteristics of dual active bridge (DAB) converter is developed. The proposed technique can characterize the dynamics of the ac current through the transformer and the output voltage. Afterward, by using a sensitive-based tool, named participation factor, it is identified which state variables are critical for system stability and which state variables provide negligible effects. On this basis, the large-signal equivalent circuit is simplified, meanwhile, the parasitic resistance is still taken into account by an intuitive â€œloss branch.â€ This model can be used to comprehensively investigate the relationship of the DAB converter stability versus circuit parameters, controller gain, input/reference voltage, and the load conditions, and these results can be expressed analytically. Furthermore, a linearized control method is proposed to eliminate the nonlinear terms in the equivalent circuit model. It facilitates to reduce the sensitivity of system stability to the load condition and reference voltage and helps to enlarge the stable region. Finally, the proposed model is validated by comparing the results obtained by the model with the simulations and experimental results. The effectiveness of the linearized control method is also demonstrated. | 2168-6785 |  | 10.1109/JESTPE.2019.2961138 | National Natural Science Foundation of China(grant numbers:NSFC51777049,NSFC51877133); National Key R&D Program of China(grant numbers:2016YFB0900201); | https://ieeexplore.ieee.org/stamp/stamp.jsp?arnumber=8937718 | Dual active bridge (DAB) converter;equivalent circuit;linearized control method;sampled-data modeling method;stability analysis | Integrated circuit modeling;Equivalent circuits;Inductors;Numerical models;Stability analysis;Load modeling;Circuit stability | DC-DC power convertors;equivalent circuits;nonlinear control systems | load condition;equivalent circuit model;controller gain;DAB converter stability versus circuit parameters;large-signal equivalent circuit;system stability;state variables;named participation factor;sensitive-based tool;output voltage;dual active bridge converter;global dynamic characteristics;second-order equivalent circuit;sampled-data modeling technique;dual-active-bridge converter;linearized control method;derive equivalent circuit;sampled-data modeling method |  | 4 |  | 37 | IEEE | 2019-12-20 |  |  | IEEE | IEEE Journals
Small-signal Model for Dual-active-bridge Converter Considering Total Elimination of Reactive Current | J. R. Rodriguez-Rodriguez; N. M. Salgado-Herrera; J. Torres-Jimenez; N. Gonzalez-Cabrera; D. Granados-Lieberman; M. Valtierra-Rodriguez | Universidad Nacional AutÃ³noma de Mexico, Facultad de IngenierÃ­a,Depto. EnergÃ­a Electrica,CoyoacÃ¡n, CDMX,Mexico; Instituto de En-ergias Renovables, Universidad Nacional AutÃ³noma de Mexico,Temixco,Morelos,Mexico; Instituto Tee-nolÃ³gico Superior de Irapuato,Irapuato, Guanajuato,Mexico; Universidad Nacional AutÃ³noma de Mexico, Facultad de IngenierÃ­a,Depto. EnergÃ­a Electrica,CoyoacÃ¡n, CDMX,Mexico; Instituto Tee-nolÃ³gico Superior de Irapuato,Irapuato, Guanajuato,Mexico; Universidad AutÃ³noma de QuerÃ©taro,San Juan del RÃ­o,QuerÃ©taro,Mexico | Journal of Modern Power Systems and Clean Energy | 2021-03-22 | 2021 | 9 | 2 | 450 | 458 | Emerging technologies such as electric vehicles, sol-id-state transformers, and DC transformers are implemented using the closed-loop bi-directional dual-active-bridge (DAB) converter. In this context, it is necessary to have average models that provide an efficient way of tuning the proportional integral (PI) compensator parameters for large- and small-signal applications. We present a novel small-signal model (SSM) for DAB converter with a single closed-loop PI controller and the total elimination of reactive current (I<sub>Q</sub>=0). The method applies a modulation technique for I<sub>Q</sub>=0 and introduces a composite function in the controller while reducing the original nonlinear switching model, which allows to decrease the order of the transfer function and analyze the closed-loop operation. The proposed SSM is analyzed using different response time, load, and DC voltage changes. The simulation and experimental results demonstrate the ease of implementation and effectiveness of the proposed model with respect to other SSM techniques. | 2196-5420 |  | 10.35833/MPCE.2018.000911 |  | https://ieeexplore.ieee.org/stamp/stamp.jsp?arnumber=9127769 | Small-signal model (SSM);dual-active-bridge (DAB) converter;reactive current elimination;proportional integral (PI) control | Modulation;Switches;Mathematical model;Integrated circuit modeling;Load modeling;Bidirectional control;Analytical models | bridge circuits;closed loop systems;DC-DC power convertors;PI control;transfer functions | small-signal model;small-signal applications;proportional integral compensator parameters;average models;closed-loop bi-directional dual-active-bridge converter;DC transformers;solid-state transformers;electric vehicles;dual-active-bridge converter considering total elimination;SSM;closed-loop operation;original nonlinear switching model;reactive current;closed-loop PI controller;DAB converter |  | 1 |  | 22 |  | 2020-06-29 |  |  | SGEPRI | SGEPRI Journals
Impedance Shaping Control Strategy for Wireless Power Transfer System Based on Dynamic Small-Signal Analysis | T. Tan; K. Chen; Q. Lin; Y. Jiang; L. Yuan; Z. Zhao | Department of Electrical Engineering, Tsinghua University, Beijing, China; Department of Electrical Engineering, Tsinghua University, Beijing, China; Department of Electrical Engineering, Tsinghua University, Beijing, China; Department of Electrical Engineering, Tsinghua University, Beijing, China; Department of Electrical Engineering, Tsinghua University, Beijing, China; Department of Electrical Engineering, Tsinghua University, Beijing, China | IEEE Transactions on Circuits and Systems I: Regular Papers | 2021-02-10 | 2021 | 68 | 3 | 1354 | 1365 | The interaction between the resonant wireless power transfer (WPT) component and the dc/dc converter may weaken the system stability, causing overshoot and oscillation in the dynamic process of such WPT system. Nevertheless, both the mechanism and the solutions of the above problems are not fully researched for the WPT systems. This paper first analyzes the small-signal impedance characteristics of such systems and points out the cause of the instability phenomenon. Then, a novel control strategy is proposed to regulate the system impedance characteristics, which can suppress the interaction and improve the system dynamic performance. Small-signal analysis and experiment results demonstrate that the proposed strategy has the advantages of fast response and less overshoot compared with traditional PI control, and is suitable for different operating conditions. | 1558-0806 |  | 10.1109/TCSI.2020.3040411 | Science and Technology Project of State Grid(grant numbers:SGHB0000KXJS1900586); | https://ieeexplore.ieee.org/stamp/stamp.jsp?arnumber=9284566 | Wireless power transfer;control system;dynamic performance;small-signal model;equivalent impedance | Impedance;Steady-state;Buck converters;Coils;Topology;Mathematical model;Wireless power transfer | DC-DC power convertors;inductive power transmission;PI control;power system stability | impedance shaping control strategy;wireless power transfer system;dynamic small-signal analysis;resonant wireless power transfer component;system stability;dynamic process;WPT system;small-signal impedance characteristics;system impedance characteristics;system dynamic performance;PI control;dc-dc converter;instability phenomenon |  | 2 |  | 25 | IEEE | 2020-12-07 |  |  | IEEE | IEEE Journals
Fractional-Order Sliding Mode Approach of Buck Converters With Mismatched Disturbances | X. Lin; J. Liu; F. Liu; Z. Liu; Y. Gao; G. Sun | Department of Control Science and Engineering, Harbin Institute of Technology, Harbin, China; Department of Control Science and Engineering, Harbin Institute of Technology, Harbin, China; State Grid Heilongjiang Electric Power Company Ltd., Suihua Power Supply Company, Suihua, China; Department of Control Science and Engineering, Harbin Institute of Technology, Harbin, China; Department of Control Science and Engineering, Harbin Institute of Technology, Harbin, China; Department of Control Science and Engineering, Harbin Institute of Technology, Harbin, China | IEEE Transactions on Circuits and Systems I: Regular Papers | 2021-08-10 | 2021 | 68 | 9 | 3890 | 3900 | In this paper, a high-order nonlinear disturbance observer-based fractional-order sliding mode control (FOSMC) strategy is proposed for DC/DC buck converters in the presence of mismatched disturbances, ensuring the properties of both stability and dynamic performance. Traditional sliding mode control can deal with matched disturbances while achieving desired closed-loop performance, unfortunately it is particularly sensitive to mismatched disturbances. In the proposed control structure, two nonlinear disturbance observers are constructed to estimate both matched and mismatched disturbances in finite time. Then, the estimated variables are used for the fractional-order sliding mode surface design, where a super twisting sliding mode controller is designed to drive the states of the system to track their desired values. Comparing with the traditional SMC, the proposed method not only reduces the sensitivity of the system to mismatched disturbance, but also improves the transient performance of the system. Simulation and experimental results have comprehensively illustrated the feasibility and effectiveness of the proposed strategy. | 1558-0806 |  | 10.1109/TCSI.2021.3092138 | National Natural Science Foundation of China(grant numbers:62022030,41772377); State Grid Heilongjiang Electric Power Company Limited Funded Project(grant numbers:522417190057); Self-Planned Task of State Key Laboratory of Advanced Welding and Joining (HIT); Fundamental Research Funds for the Central Universities(grant numbers:2020HIT); | https://ieeexplore.ieee.org/stamp/stamp.jsp?arnumber=9476198 | Buck converters;mismatched disturbances;sliding mode control;fractional order | Buck converters;Voltage control;Disturbance observers;Sliding mode control;Uncertainty;Inductors;Stability criteria | closed loop systems;control system synthesis;DC-DC power convertors;nonlinear control systems;observers;stability;variable structure systems | order sliding mode approach;mismatched disturbance;high-order nonlinear disturbance observer-based fractional-order;mode control strategy;traditional sliding mode control;matched disturbances;nonlinear disturbance observers;mode surface design;super twisting sliding mode controller |  |  |  | 39 | IEEE | 2021-07-07 |  |  | IEEE | IEEE Journals
Conducted EMI Investigation of a SiC-Based Multiplexing Converter for EV/PHEV | J. Qu; Q. Zhang; Y. Wang; S. Cui | School of Electrical Engineering and Automation, Harbin Institute of Technology, Harbin, China; School of Electrical Engineering and Automation, Harbin Institute of Technology, Harbin, China; School of Electrical Engineering and Automation, Harbin Institute of Technology, Harbin, China; School of Electrical Engineering and Automation, Harbin Institute of Technology, Harbin, China | IEEE Access | 2021-04-20 | 2021 | 9 |  | 58807 | 58823 | This paper investigates the conducted electromagnetic interference (EMI) characteristics of an on-board multiplexing converter that utilizes paralleled silicon carbide (SiC) devices to achieve high efficiency and high-power density for the application in electric vehicles (EVs) and plug-in hybrid electric vehicles (PHEVs). The multiplexing converter can operate as a three-phase interleaved DC/DC converter with a peak output power of 60 kW or an integrated two-stage non-isolated on-board charger (OBC) with an output power of 6.6 kW. The novelty of this paper is that it reveals that in the DC/DC mode the series resonance between the input negative lead parasitic inductance and the high frequency transmission line effects of the input power inductor will increase the conducted EMI levels, which can be mitigated by optimizing the winding methods of the power inductor or by adding a small capacitor, and reveals that in the non-isolated OBC mode the shielded cable on the battery-side will increase the grid-side EMI in the low frequency ranges, which can be suppressed by integrated installation of EMI filters without affecting the system power density. Firstly, parasitic parameters of the components of the multiplexing converter, such as the power inductors, the SiC MOSFETs and the shielded cables, are extracted and validated with impedance measurements, and the corresponding equivalent circuit models are established. Then, the conducted EMI simulation models of the multiplexing converter in different working modes are established. The influence of different interference sources and different parasitic parameters on the system EMI characteristics are analyzed, and the effective EMI suppression measures are given without affecting the system power density. Finally, the conducted EMI characteristics of the multiplexing converter and the effectiveness of the proposed EMI suppression measures are tested and verified through experiments. | 2169-3536 |  | 10.1109/ACCESS.2021.3072976 | National Key Research and Development Program of China(grant numbers:2018YFB0104602); | https://ieeexplore.ieee.org/stamp/stamp.jsp?arnumber=9402868 | Common mode (CM);electromagnetic interference (EMI);EMI modeling;EMI reduction;EMI simulation;parasitic parameters;silicon carbide (SiC) MOSFET | Electromagnetic interference;Silicon carbide;Multiplexing;MOSFET;Inductors;Density measurement;Power system measurements | battery powered vehicles;cable shielding;DC-DC power convertors;electromagnetic compatibility;electromagnetic interference;MOSFET;power inductors;wide band gap semiconductors | SiC-based multiplexing converter;conducted electromagnetic interference characteristics;on-board multiplexing converter;silicon carbide devices;high-power density;hybrid electric vehicles;input negative lead parasitic inductance;high frequency transmission line effects;input power inductor;conducted EMI levels;shielded cable;MOSFET;conducted EMI characteristics;effective EMI suppression measures;system EMI characteristics;system power density;EMI filters;grid-side EMI;power 6.6 kW;power 60.0 kW;SiC |  |  |  | 42 | CCBY | 2021-04-13 |  |  | IEEE | IEEE Journals
Design Architecture for Continuous-Time Control of Dual Active Bridge Converter | D. Das; S. Mishra; B. Singh | Department of Electrical Engineering, IIT Delhi, New Delhi, India; Department of Electrical Engineering, IIT Delhi, New Delhi, India; Department of Electrical Engineering, IIT Delhi, New Delhi, India | IEEE Journal of Emerging and Selected Topics in Power Electronics | 2021-06-01 | 2021 | 9 | 3 | 3287 | 3295 | The dual active bridge (DAB) is one of the useful interfaces for the bidirectional power exchange between two buses with galvanic isolation. In this article, a design framework is given in the analog domain that completely fulfills the operational features of a DAB under phase angle modulation. This is a cost-effective solution with configurable control parameters and easy to implement using well-established semiconductor integrated circuit (IC). Moreover, it provides an efficient way to study the behavior of power converters. A closed-loop control for bidirectional power exchange is established. For that, a control-to-output current transfer function is derived analytically considering the dc and first-order harmonic terms and verified experimentally. A small scale laboratory prototype of DAB is set up for the validation of the concept. It is shown that the design architecture has the facility for supervisory control that is useful for battery charging/discharging, microgrid application, etc. | 2168-6785 |  | 10.1109/JESTPE.2020.3000340 | DST, Government of India, through the Project â€œDemonstration of Grid Supportive EV Charger and Charging Infrastructure at LT Level (D-EVCI)â€(grant numbers:DST/CERI/MI/SG/2017/080(IITD)); | https://ieeexplore.ieee.org/stamp/stamp.jsp?arnumber=9109581 | Bidirectional converter;continuous time design framework;dual active bridge (DAB);phase shift modulation | Bridge circuits;Load flow;Integrated circuits;Logic gates;Power markets;Phase modulation;Bidirectional control | closed loop systems;DC-DC power convertors;distributed power generation;power convertors;transfer functions | design architecture;supervisory control;continuous-time control;dual active bridge converter;DAB;useful interfaces;bidirectional power exchange;galvanic isolation;design framework;analog domain;operational features;phase angle modulation;cost-effective solution;configurable control parameters;semiconductor integrated circuit;power converters;closed-loop control;control-to-output current transfer function;first-order harmonic terms |  | 2 |  | 24 | IEEE | 2020-06-05 |  |  | IEEE | IEEE Journals
A Universal ZVT Design for a Family of Multiphase Interleaved High Step-Up Converters With Minimized Voltage Stress and Wide Operating Range | X. Li; Y. Zhang; J. Liu; Y. Gao; M. Cao | State Key Laboratory of Electrical Insulation and Power Equipment, School of Electrical Engineering, Xi'an Jiaotong University, Xi'an, China; State Key Laboratory of Electrical Insulation and Power Equipment, School of Electrical Engineering, Xi'an Jiaotong University, Xi'an, China; State Key Laboratory of Electrical Insulation and Power Equipment, School of Electrical Engineering, Xi'an Jiaotong University, Xi'an, China; Global Power Technology, Beijing, China; State Key Laboratory of Electrical Insulation and Power Equipment, School of Electrical Engineering, Xi'an Jiaotong University, Xi'an, China | IEEE Transactions on Power Electronics | 2021-08-20 | 2021 | 36 | 12 | 13779 | 13791 | Multiphase interleaved boost diode-capacitor (MIBD) converters, as the combination of multiphase interleaved input and voltage multiplier cells (VMCs), provide a preferred solution for both high voltage gain and high-efficiency application. This article proposes a universal zero-voltage transition (ZVT) circuit design method for a family of MIBD converters with different VMC structure and cell number. Compared with other soft-switching (SS) design methods, there is no extra voltage stress for all the semiconductor devices. An auxiliary circuit consisting of two low-voltage rating switches, two diodes, two capacitors, and one small inductor is integrated into the hard-switching (HS) two-phase interleaved boost diode-capacitor (TIBD) converters to provide zero-voltage switching (ZVS) turn-on and turn-off for the main switches and zero-current switching (ZCS) turn-off for all the diodes. Besides, the auxiliary switches turn on under ZCS. All the SS is accomplished within a wide duty cycle and power rating. From the comprehensive comparison, the constructed converters' performance exceeds that of ZVS converters published in the recent literature. Furthermore, the extendable high voltage gain, low input current ripple, low voltage stress, and simple parameter design characteristics of HS MIBD converters are also conserved. Finally, a 320-W laboratory prototype is implemented to validate the theoretical analysis. | 1941-0107 |  | 10.1109/TPEL.2021.3086831 | National Natural Science Foundation of China(grant numbers:51807152); State Key Laboratory of Electrical Insulation and Power Equipment; | https://ieeexplore.ieee.org/stamp/stamp.jsp?arnumber=9447980 | High voltage gain;interleaved input;voltage multiplier cell (VMC);zero-current switching (ZCS);zero-voltage switching (ZVS);zero-voltage transition (ZVT) | Switches;Semiconductor diodes;Inductors;Zero voltage switching;Zero current switching;Stress;Topology | DC-DC power convertors;diodes;power capacitors;power inductors;power semiconductor devices;switching convertors;voltage multipliers;zero current switching;zero voltage switching | universal ZVT design;multiphase interleaved high step-up converters;minimized voltage stress;multiphase interleaved input;voltage multiplier cells;high-efficiency application;cell number;extra voltage stress;auxiliary circuit;low-voltage rating switches;diodes;zero-voltage switching;main switches;zero-current switching;auxiliary switches;wide duty cycle;ZVS converters;extendable high voltage gain;low input current ripple;low voltage stress;simple parameter design characteristics;HS MIBD converters;universal zero-voltage transition circuit design method;multiphase interleaved boost diode-capacitor converters;VMC structure;soft-switching design methods;semiconductor devices;small inductor;TIBD;ZCS;power rating |  |  |  | 38 | IEEE | 2021-06-07 |  |  | IEEE | IEEE Journals
A 10-MHz Current-Mode AOT Boost Converter With Dual-Ramp Modulation Scheme and Translinear Loop-Based Current Sensor for WiFi IoT Applications | W. Hong; M. Lee | Department of Electrical Engineering, Ulsan National Institute of Science and Technology (UNIST), Ulsan, South Korea; Department of Electrical Engineering, Ulsan National Institute of Science and Technology (UNIST), Ulsan, South Korea | IEEE Journal of Solid-State Circuits | 2021-07-26 | 2021 | 56 | 8 | 2388 | 2401 | In this article, a dual-ramp modulation scheme is proposed to solve an instability during the discontinuous conduction mode (DCM) operation of current-mode constant on-time (COT) controlled boost converters. A duty cycle-dependent auxiliary waveform, which is generated by the proposed capacitor-coupled common-drain amplifier (CCCDA), is summed with an inductor current information to form a current feedback loop. With the proposed scheme, the pulse frequency modulation (PFM) operation can be spontaneously accompanied by the current-mode COT control to enhance a light-load efficiency. In addition, a translinear loop (TLL)-based valley current sensor is introduced to sense a valley inductor current while solving the response time and stability problems of the previous SenseFET-based current sensor. An adaptive ON-time (AOT) generator provides a quasi-fixed switching frequency in the CCM operation regardless of the conversion ratio. The proposed boost converter has been fabricated using a 0.18- Î¼m CMOS process with a total chip area of 1.23 mm Ã— 1.37 mm. It achieves a peak efficiency of 94.5% even at a high-switching frequency of 10 MHz, and smooth mode transition between PFM and pulsewidth modulation (PWM) operations depending on the load conditions. | 1558-173X |  | 10.1109/JSSC.2020.3047000 | Ministry of Trade, Industry & Energy (MOTIE)(grant numbers:10080649); Korea Semiconductor Research Consortium (KSRC) support program for the development of the future semiconductor device; | https://ieeexplore.ieee.org/stamp/stamp.jsp?arnumber=9318991 | Adaptive ON-time (AOT) generator;current-mode constant ON-time (COT) control;dcâ€“dc boost converter;discontinuous conduction mode (DCM);dual-ramp modulation scheme;translinear loop (TLL)-based current sensor | Inductors;Internet of Things;Feedback loop;Wireless fidelity;Voltage control;Pulse width modulation;Frequency modulation | current-mode circuits;feedback;inductors;Internet of Things;PWM power convertors;stability;switching convertors;wireless LAN | 10-MHz current-mode AOT boost converter;dual-ramp modulation scheme;translinear loop-based current sensor;WiFi IoT applications;discontinuous conduction mode operation;duty cycle-dependent auxiliary waveform;capacitor-coupled common-drain amplifier;inductor current information;current feedback loop;pulse frequency modulation operation;current-mode COT control;translinear loop-based valley current sensor;response time;stability problems;CCM operation;current-mode constant on-time controlled boost converters;adaptive ON-time generator;quasi-fixed switching frequency;size 1.37 mm;frequency 10.0 MHz;size 1.23 mm |  | 1 |  | 61 | IEEE | 2021-01-11 |  |  | IEEE | IEEE Journals
A ZVZCS Hybrid Dual Full-Bridge Converter Suitable for Wide Input Voltage Range | Y. Zhou; G. Chen; F. Wang; J. Zeng; L. Huang | School of Aerospace Engineering, Xiamen University, Xiamen, China; School of Aerospace Engineering, Xiamen University, Xiamen, China; School of Mechatronic Engineering and Automation, Shanghai University, Shanghai, China; School of Aerospace Engineering, Xiamen University, Xiamen, China; School of Aerospace Engineering, Xiamen University, Xiamen, China | IEEE Transactions on Industrial Electronics | 2021-09-01 | 2021 | 68 | 12 | 12058 | 12068 | A phase-shift modulated converter with two full bridges at primary side and rectifier diodes in hybrid combination at secondary side is proposed in this article. Due to the proposed symmetrical modulation strategy, two full-bridges always equally share the total system power rating, and thus the VA rating of two transformers is minimized. The circulating currents decay to zero in the zero state, contributing to reduce the conduction loss and duty-cycle loss. Zero-voltage or zero-current switching is achieved for all switches over whole input voltage range with an auxiliary inductor. The rectifier output voltage is synthesized of two controlled transformer secondary voltages all the time, which achieves the same output current ripple suppression effect as the conventional input-parallel output-parallel full-bridge converters with interleaved control scheme, and reduces the voltage stress of rectifier diodes. These advantages make the converter suitable for wide input voltage range applications. In this article, the operation principle and steady-state analysis of the proposed converter are illustrated in detail. Experimental results with 220-460 V input voltage are demonstrated to verify the advantages. | 1557-9948 |  | 10.1109/TIE.2020.3045715 | National Natural Science Foundation of China(grant numbers:51607152); Presidential Fund of the Xiamen University(grant numbers:20720180079); | https://ieeexplore.ieee.org/stamp/stamp.jsp?arnumber=9307281 | Hybrid dual full-bridge;VA rating;wide input voltage range;zero-voltage and zero-current switching (ZVZCS) | Zero voltage switching;Inductors;Voltage control;Rectifiers;Zero current switching;Stress;Switches | bridge circuits;DC-DC power convertors;inductors;rectifiers;switching convertors;zero current switching;zero voltage switching | ZVZCS hybrid dual full-bridge converter suitable;phase-shift modulated converter;rectifier diodes;hybrid combination;symmetrical modulation strategy;full-bridges;total system power rating;VA rating;transformers;circulating currents;zero state;conduction loss;duty-cycle loss;zero-voltage;zero-current switching;switches;rectifier output voltage;controlled transformer secondary voltages all the time;output current ripple suppression effect;conventional input-parallel output-parallel full-bridge converters;interleaved control scheme;voltage stress;wide input voltage range applications;operation principle;steady-state analysis;220-460 V input voltage;voltage 220.0 V to 460.0 V |  | 1 |  | 30 | IEEE | 2020-12-24 |  |  | IEEE | IEEE Journals
Multi-Objective Design of Output LC Filter for Buck Converter via the Coevolving-AMOSA Algorithm | X. Li; X. Zhang; F. Lin | School of Electrical and Electronic Engineering, Nanyang Technological University, Singapore; College of Electrical Engineering, Zhejiang University, Hangzhou, China; ERI@N, Interdisciplinary Graduate Programme, Nanyang Technological University, Singapore | IEEE Access | 2021-01-22 | 2021 | 9 |  | 11884 | 11894 | Output <italic>LC</italic> filter is one of the most important parts for Buck converters. The existing optimization methods for <italic>LC</italic> filter fail to provide a fully optimized design. The difficulty in a holistic design approach lies in the trade-off relationships among different design targets. For example, smaller volume results in worse filtering capability and lower efficiency. To improve the overall performance of the output <italic>LC</italic> filter in Buck converter, a multi-objective design is proposed, taking the power loss, cut-off frequency and volume as design targets. This proposed holistic design approach utilizes Pareto-Frontier to achieve a compact <italic>LC</italic> filter with optimized efficiency and filtering capability. However, Pareto-Frontier generated by the previous multi-objective algorithms suffers from nonuniform or incomplete coverage, which seriously undermines design accuracy. Thus, the coevolving-AMOSA algorithm is proposed to provide a Pareto-Frontier with uniform and complete coverage. Via this proposed multi-objective design for the output <italic>LC</italic> filter in Buck converter with the coevolving-AMOSA algorithm, output <italic>LC</italic> filter can be flexibly designed to meet requirements in various applications while maintaining outstanding comprehensive performance. Optimal design cases for three specific application scenarios are presented as examples. Finally, the experimental results validate the effectiveness of the proposed multi-objective approach. | 2169-3536 |  | 10.1109/ACCESS.2020.3034361 | Start-up Fund of Zhejiang University; | https://ieeexplore.ieee.org/stamp/stamp.jsp?arnumber=9241803 | Output LC filter;multi-objective design;Pareto-Frontier;coevolving-AMOSA | Buck converters;Filtering algorithms;Filtering;Cutoff frequency;Optimization;Frequency conversion;Minimization | DC-DC power convertors;LC circuits;Pareto optimisation;power filters;simulated annealing | output LC filter;Buck converter;multiobjective design;Pareto-Frontier;compact LC filter;coevolving-AMOSA algorithm;filtering capability;archived multiobjective simulated annealing |  |  |  | 31 | CCBY | 2020-10-28 |  |  | IEEE | IEEE Journals
Series Loss-Free Resistor: Analysis, Realization, and Applications | I. Barbi | Department of Electrical and Electronics Engineering, Federal University of Santa Catarina, Florianopolis, Brazil | IEEE Transactions on Power Electronics | 2021-07-27 | 2021 | 36 | 11 | 12857 | 12866 | An analysis of the transient behavior of dc networks consisting of voltage sources, capacitors, and series loss-free resistors (SLFRs) is presented. The realization of an SLFR was achieved by means of a topological variation of the positive output voltage buck-boost converter operated in discontinuous-conduction mode. It is demonstrated that even simple RC circuits containing SLFRs exhibit behavior that is described by Abel nonlinear differential equations, which do not have an exact analytical solution. Some possible applications of the SLFRs in power electronics, dc microgrids, and renewable energy power systems include loss-free charge and discharge of capacitor banks, voltage equalization of capacitors, and loss-free voltage clamping circuits. The concept of the SLFR can also be applied for voltage control in dc microgrids, employing the droop voltage technique, equalization of power and current in voltage sources associated in parallel (including batteries and dc-dc converters), and also input and output voltage natural balance in input-series output-series association of dc converters. The theoretical analysis results are validated via numerical examples and computer simulation. | 1941-0107 |  | 10.1109/TPEL.2021.3082509 |  | https://ieeexplore.ieee.org/stamp/stamp.jsp?arnumber=9437966 | Loss-free resistor (LFR);series loss-free resistor (SLFR);series loss-free resistor (SLFR) applications;transient analysis of circuits containing series loss-free resistor (SLFR) | Resistors;Capacitors;Voltage control;Equivalent circuits;Transient analysis;Integrated circuit modeling;Numerical models | DC-DC power convertors;distributed power generation;nonlinear differential equations;power convertors;RC circuits;voltage control | droop voltage technique;voltage sources;dc-dc converters;output voltage natural balance;input-series output-series association;theoretical analysis results;series loss-free resistor;transient behavior;dc networks;capacitors;SLFR;positive output voltage buck-boost converter;discontinuous-conduction mode;simple RC circuits;Abel nonlinear differential equations;dc microgrids;renewable energy power systems;loss-free charge;discharge;capacitor banks;voltage equalization;loss-free voltage clamping circuits;voltage control |  |  |  | 12 | IEEE | 2021-05-20 |  |  | IEEE | IEEE Journals
A New Family of Step-Up Hybrid Switched-Capacitor Integrated Multilevel Inverter Topologies With Dual Input Voltage Sources | A. Iqbal; M. D. Siddique; B. P. Reddy; P. K. Maroti; R. Alammari | Department of Electrical Engineering, Qatar University, Doha, Qatar; Department of Electrical Engineering, Qatar University, Doha, Qatar; Department of Electrical Engineering, Qatar University, Doha, Qatar; Department of Electrical Engineering, Qatar University, Doha, Qatar; Department of Electrical Engineering, Qatar University, Doha, Qatar | IEEE Access | 2021-01-08 | 2021 | 9 |  | 4398 | 4410 | In the low voltage based renewable systems like PV and Fuel cell applications, the step-up of the output voltage to drive the loads is essential. For this, the integration of switched-capacitor (SC) units with the dc-ac converters will have the potential advantages like improved efficiency, optimal switching devices, small size of passive elements (L and C) as compared with traditional two-stage conversion system (dc/dc converter and dc/ac converter). This paper focuses on a new family of step-up multilevel inverter topologies with switched capacitor integration with dual input voltage sources. With the flexibility of 2 dc sources and switching capacitor circuits, four different topologies have been suggested in this paper with features of high voltage gain, reduced component count, reduced voltage stress and self-voltage balancing of the capacitor while achieving a higher number of levels. A detailed analysis of proposed multilevel inverters has been analyzed with the symmetrical and asymmetrical mode of operations and the associated gain, the number of levels, and other performance indices are presented. An in-depth study of all the topologies has been accomplished in this paper with several comparative studies in terms of components count, voltage gain and cost. The effectiveness and practicability of the suggested topology with 13 level output voltage has been explained by the experimental results obtained from a scale down prototype. | 2169-3536 |  | 10.1109/ACCESS.2020.3046192 | Qatar University-Marubeni Concept to Prototype Development Research from the Qatar University and the publication charges (APC)(grant numbers:# [MCTP-CENG-2020- 2]); Qatar National Library, Doha, Qatar; | https://ieeexplore.ieee.org/stamp/stamp.jsp?arnumber=9301282 | Hybrid reduced switch bidirectional cascaded H-bridge multilevel inverter;pulse width modulation (PWM);total harmonics distortion (THD) | Topology;Capacitors;Switches;Boosting;High-voltage techniques;Through-silicon vias;Voltage control | DC-AC power convertors;DC-DC power convertors;invertors;power capacitors;renewable energy sources;switched capacitor networks;switching convertors | dc-dc converter;fuel cell applications;PV applications;low voltage based renewable systems;step-up hybrid switched-capacitor integrated multilevel inverter topologies;reduced voltage stress;reduced component count;high voltage gain;switching capacitor circuits;switched capacitor integration;two-stage conversion system;optimal switching devices;dc-ac converters;switched-capacitor units;dual input voltage sources;self-voltage balancing |  | 3 |  | 32 | CCBY | 2020-12-21 |  |  | IEEE | IEEE Journals
An <italic>LLC</italic> Converter With Multiple Operation Modes for Wide Voltage Gain Range Application | Y. Wei; Q. Luo; H. A. Mantooth | Department of Electrical Engineering, University of Arkansas, Fayetteville, AR, USA; Department of Electrical Engineering, Chongqing University, Chongqing, China; Department of Electrical Engineering, University of Arkansas, Fayetteville, AR, USA | IEEE Transactions on Industrial Electronics | 2021-07-29 | 2021 | 68 | 11 | 11111 | 11124 | Although LLC converters are attractive in industrial applications due to its advantages of soft switching, high efficiency, and simple control, in wide voltage gain range applications, large switching frequency operating range is required, which may cause the loss of soft switching operation and existence of control instability issue. In this article, a novel LLC converter with two LLC resonant tanks is proposed. The proposed converter has three operation modes, namely, dual full-bridge operation mode, full-bridge operation mode, and half-bridge operation mode, which can cover the high voltage gain range, medium voltage gain range, and low voltage gain range operations, respectively. The operational principles of the proposed converter are presented, and brief design considerations are discussed. A 250 W experimental prototype with six times input voltage range (50-300 V) was built to validate the theoretical analysis of the proposed converter. Comparisons among different LLC topologies for wide voltage gain range applications are made. | 1557-9948 |  | 10.1109/TIE.2020.3029474 |  | https://ieeexplore.ieee.org/stamp/stamp.jsp?arnumber=9222545 | LLC converter;multiple operation modes;wide range application | Voltage control;Topology;Control systems;Switching frequency;Magnetic resonance;Circuit faults | bridge circuits;DC-DC power convertors;resonant power convertors;switching convertors;zero current switching;zero voltage switching | wide voltage gain range application;LLC converter;multiple operation modes;switching frequency operating range;soft switching operation;dual full-bridge operation mode;half-bridge operation mode;high voltage gain range;medium voltage gain range;low voltage gain range operations;operational principles;times input voltage range;power 250.0 W;voltage 50.0 V to 300.0 V |  | 6 |  | 24 | IEEE | 2020-10-13 |  |  | IEEE | IEEE Journals
Reliability Modeling of Multistate Degraded Power Electronic Converters With Simultaneous Exposure to Dependent Competing Failure Processes | V. Samavatian; M. Fotuhi-Firuzabad; P. Dehghanian; F. Blaabjerg | School of Electrical Engineering, Sharif University of Technology, Tehran, Iran; School of Electrical Engineering, Sharif University of Technology, Tehran, Iran; Department of Electrical and Computer Engineering, The George Washington University, Washington, DC, USA; Department of Electrical Engineering, Aalborg University, Aalborg, Denmark | IEEE Access | 2021-05-07 | 2021 | 9 |  | 67096 | 67108 | Depending on the application in which power electronic converters (PECs) are deployed, failure processes may endanger the desirable performance of PECs. This paper offers holistic insights on reliability modeling of PECs considering dependencies in two simultaneous failure processes, namely gradual wearing-out degradation and vibration sudden degradation. While sudden and gradual degradation processes may individually affect the useful lifetime of PECs, their mutual interdependencies could significantly accelerate the aging mechanisms. A new analytical model for reliability assessment of PECs is proposed that can capture such mutual interdependence of simultaneous failure processes. The proposed analytics are applied to a DC-DC boost converter in a hybrid electric vehicle exposed to both gradual wearing-out and vibration sudden degradations. Monte Carlo-aided numerical results will demonstrate how critical it is to take into account the mutual interdependence in the failure processes when assessing the reliability performance of PECs, failure to do which may lead to inaccurate useful lifetime estimations and the corresponding maintenance and replacement decisions. | 2169-3536 |  | 10.1109/ACCESS.2021.3075974 | Reliable Power Electronics-Based Power System (REPEPS) Project at the Department of Energy Technology, Aalborg University; Villum Foundation through the Villum Investigator Program; Iran National Science Foundation (INSF); | https://ieeexplore.ieee.org/stamp/stamp.jsp?arnumber=9416647 | Lifetime estimation;multistate degraded systems;power electronic converters (PECs);reliability | Degradation;Electric shock;Reliability;Vibrations;Load modeling;Power electronics;Analytical models | condition monitoring;failure analysis;hybrid electric vehicles;maintenance engineering;Monte Carlo methods;power convertors;power electronics;reliability | reliability modeling;multistate degraded power electronic converters;simultaneous exposure;dependent competing failure processes;simultaneous failure processes;gradual wearing-out degradation;vibration sudden degradation;sudden degradation processes;gradual degradation processes;mutual interdependencies;analytical model;mutual interdependence;DC-DC boost converter;vibration sudden degradations;PEC reliability assessment;hybrid electric vehicle;Monte Carlo-aided numerical result;failure process |  |  |  | 47 | CCBY | 2021-04-27 |  |  | IEEE | IEEE Journals
Variable DC-Link Voltage Regulation of Single-Phase MMC Battery Energy-Storage System for Reducing Additional Charge Throughput | Z. Ma; F. Gao; C. Zhang; W. Li; D. Niu | Key Lab of Power System Intelligent Dispatch and Control of Ministry of Education, Shandong University, Jinan, China; School of Control Science and Engineering, Shandong University, Jinan, China; School of Control Science and Engineering, Shandong University, Jinan, China; Key Lab of Power System Intelligent Dispatch and Control of Ministry of Education, Shandong University, Jinan, China; Key Lab of Power System Intelligent Dispatch and Control of Ministry of Education, Shandong University, Jinan, China | IEEE Transactions on Power Electronics | 2021-08-20 | 2021 | 36 | 12 | 14267 | 14281 | Battery energy-storage system (BESS) based on the modular multilevel converter (MMC) can flexibly manage the battery packs integrated into submodules, where the battery pack can directly or through a small capacitor connect to the rear-end half-bridge circuit for reducing cost and volume caused by an additional dc-dc converter. But the alternating current ripples will cause substantial additional charge throughput for battery packs and, consequently, reduce the battery lifetime in theory. Therefore, this article proposes a variable dc-link voltage regulation method for a single-phase MMC-BESS. In specific, the phase disposition (PD) modulation scheme is improved to properly bypass the gating signals with unnecessary conduction during operation and the modified gating signals will be rearranged for balancing the states-of-charge and states-of-health. Doing so, the additional charge throughput could be significantly reduced compared with the traditional phase-shift modulation and PD modulation. Even comparing with the ideal dc current charging/discharging, the proposed method will only increase slight additional charge throughput and nearly negligible capacity loss. The experimental results of a 6.6 kW/6.6 kWh single-phase MMC-BESS prototype verified the performance of the proposed method. | 1941-0107 |  | 10.1109/TPEL.2021.3084605 | Foundation for Innovative Research Groups of National Natural Science Foundation of China(grant numbers:61821004); National Natural Science Foundation of China(grant numbers:61733010); | https://ieeexplore.ieee.org/stamp/stamp.jsp?arnumber=9444172 | Battery energy-storage system (BESS);charge throughput;dc-link voltage;modular multilevel converter (MMC) | Batteries;Throughput;Aging;Frequency modulation;Capacitors;Voltage control;Partial discharges | bridge circuits;capacitors;DC-DC power convertors;HVDC power convertors;secondary cells;voltage control;voltage-source convertors | battery energy-storage system;modular multilevel converter;rear-end half-bridge circuit;dc-dc converter;current ripples;dc-link voltage regulation method;phase disposition modulation scheme;phase-shift modulation;single-phase MMC-BESS;states-of-charge;states-of-health;dc current charging-discharging;power 6.6 kW;energy 6.6 kWh |  | 1 |  | 37 | IEEE | 2021-05-28 |  |  | IEEE | IEEE Journals
Multiphase Direct AC Wireless Power Transfer System: Comparative Proposals Using Frequency and Amplitude Modulations | H. Ota; J. Liu; Y. Miura; Y. Yanagisawa; A. Wada; S. Sakabe; H. Bevrani; T. Ise | Division of Electrical, Electronic, and Information Engineering, Osaka University, Suita, Japan; School of Electrical Engineering, Xi'an Jiaotong University, Xi'an, China; Department of Electrical, Electronics, and Information Engineering, Nagaoka University of Technology, Nagaoka, Japan; Auto-Retail Company, Ltd., Shiki, Japan; Division of Electrical, Electronic, and Information Engineering, Osaka University, Suita, Japan; Division of Electrical, Electronic, and Information Engineering, Osaka University, Suita, Japan; University of Kurdistan, Sanandaj, Iran; School Corporation Nara Gakuen, Ikoma, Japan | IEEE Journal of Emerging and Selected Topics in Industrial Electronics | 2021-03-19 | 2021 | 2 | 2 | 101 | 112 | Using multiload wireless power transfer (WPT) systems to supply power to multiple receivers with a single transmitter is an interesting topic. However, previous studies are all based on a dc-dc WPT system. If the loads demand ac power, additional dc-ac inverters need to be implemented, which increases the system complexity and cost. This article addresses two direct ac WPT systems that can regulate the ac power of multiple phases or loads independently, using frequency modulation and amplitude modulation (AM), respectively. The proposed WPT systems can directly control the ac power of multiple loads through the transmitter side, without any power converter at the receiver side. A typical application of the proposed system is for powering a three-phase load in a rotational object, e.g., three-phase motors in articulated robots or in-wheel motors. To demonstrate the feasibility of the proposed WPT systems, simulation and experiment studies of a wireless three-phase power transfer are presented. The results suggest that AM is a more advantageous solution to a direct ac WPT system. A power-loss breakdown analysis is presented to suggest future steps of efficiency improvement. | 2687-9743 |  | 10.1109/JESTIE.2021.3056688 |  | https://ieeexplore.ieee.org/stamp/stamp.jsp?arnumber=9345974 | Amplitude modulation (AM);dcâ€“ac power converters;demodulation;frequency modulation (FM);multiload;multiphase;receivers;transmitters;wireless power transfer (WPT) | Frequency modulation;Receivers;Demodulation;Inverters;Coils;Wireless power transfer;Industrial electronics | amplitude modulation;DC-DC power convertors;inductive power transmission;invertors;radiofrequency power transmission | WPT systems;three-phase power transfer;direct ac WPT system;power-loss breakdown analysis;multiphase direct AC wireless power transfer system;multiload wireless power transfer systems;multiple receivers;dc-dc WPT system;loads demand ac power;additional dc-ac inverters;system complexity;frequency modulation;amplitude modulation;multiple loads;power converter;three-phase load |  |  |  | 19 | IEEE | 2021-02-03 |  |  | IEEE | IEEE Journals
Current Limiting in Overload Conditions of an <italic>LLC</italic>-Converter-Based DC Transformer | J. Kucka; D. Dujic | Power Electronics Laboratory, EPFL, Lausanne, Switzerland; Power Electronics Laboratory, EPFL, Lausanne, Switzerland | IEEE Transactions on Power Electronics | 2021-06-04 | 2021 | 36 | 9 | 10660 | 10672 | The dc transformers based on an LLC converter operated in open loop near resonant frequency have several crucial advantages compared to other topologies. These advantages are the stiff voltage ratio with a natural power flow, the dc grid isolation via medium-frequency transformer, and the high efficiency due to the resonant converter nature. Despite these advantages, the open-loop operation does not provide any options to limit the transferred current during overload conditions in the dc grid. This is critical, since it prevents the grid from recognizing that either some local primary regulation or load shedding is required. This article proposes a closed-loop control method that utilizes variable duty cycles to limit the current once the overload situation is detected. An applicable control scheme is derived and implemented. Since the duty-cycle modulation increases the losses of the converter, an online thermal model is implemented to protect the dc transformer during the overload conditions. The proposed current-limiting mode with the thermal model are validated using an exemplary low-voltage dc transformer prototype, demonstrating the general feasibility and overall good performance. | 1941-0107 |  | 10.1109/TPEL.2021.3060106 | European Research Council; European Union's Horizon 2020 Research and Innovation Programme(grant numbers:818706); | https://ieeexplore.ieee.org/stamp/stamp.jsp?arnumber=9358005 | Control;DCX;dc transformer;duty cycle;LLC converter;overcurrent;resonant;solid-state transformer | Limiting;Switches;Bridge circuits;Control systems;Voltage control;Topology;Temperature measurement | closed loop systems;current limiters;DC transformers;DC-DC power convertors;electric current control;power convertors;power grids;power transformers;resonant power convertors;switching convertors;voltage control | open-loop operation;overload conditions;local primary regulation;closed-loop control method;utilizes variable duty cycles;overload situation;exemplary low-voltage dc transformer prototype;current limiting;LLC converter;resonant frequency;crucial advantages;stiff voltage ratio;natural power flow;dc grid isolation;medium-frequency transformer;resonant converter nature |  |  |  | 25 | IEEE | 2021-02-18 |  |  | IEEE | IEEE Journals
An Improved Quadrangle Control Method for Four-Switch Buck-Boost Converter With Reduced Loss and Decoupling Strategy | Q. Liu; Q. Qian; M. Zheng; S. Xu; W. Sun; T. Wang | National ASIC System Engineering Research Center, Southeast University, Nanjing, China; National ASIC System Engineering Research Center, Southeast University, Nanjing, China; National ASIC System Engineering Research Center, Southeast University, Nanjing, China; National ASIC System Engineering Research Center, Southeast University, Nanjing, China; National ASIC System Engineering Research Center, Southeast University, Nanjing, China; National ASIC System Engineering Research Center, Southeast University, Nanjing, China | IEEE Transactions on Power Electronics | 2021-06-04 | 2021 | 36 | 9 | 10827 | 10841 | Four-switch buck-boost (FSBB) converter is widely used in battery applications due to the simple structure and the excellent performance of both voltage step-up and step-down. With the quadrangle control method, FSBB converter can realize zero voltage switching (ZVS) of all power switches, and thus can adapt to the high-frequency trends. However, the conventional quadrangle control method has two problems: 1) the efficiency degradation caused by the large root mean square (RMS) current of the inductor, and 2) the instability caused by the coupling relationship between multiple control variables. In this article, an improved quadrangle control method is proposed to solve the two problems, making FSBB converter a good candidate for high-frequency battery applications. First, the loss analysis is built to determine the relationship between loss and the control variables. Then, the conditions to achieve the minimum loss are obtained. Second, the decoupling compensation strategy is applied to free the coupling relationship to improve the stability. The proposed strategy can achieve three control goals: 1) ZVS of all power switches; 2) minimize the total loss; and 3) stable closed-loop system. Finally, a 1MHz 280W FSBB prototype is built to verify the proposed control method. The prototype achieves all control goals and 98.1% peak efficiency. | 1941-0107 |  | 10.1109/TPEL.2021.3064074 | Key Research and Development Plan of Jiangsu(grant numbers:BE2018003-3); National Key Research and Development Plan(grant numbers:2017YFB0402900); | https://ieeexplore.ieee.org/stamp/stamp.jsp?arnumber=9371427 | Decoupling compensation;dual-input dual-output (DIDO);efficiency optimization;four-switch buck-boost (FSBB) converter;high frequency;quadrangle control method;soft-switching | Inductors;Zero voltage switching;Control systems;Voltage control;Batteries;Power supplies;Couplings | closed loop systems;DC-DC power convertors;inductors;losses;power convertors;switching convertors;zero voltage switching | improved quadrangle control method;four-switch buck-boost converter;reduced loss;decoupling strategy;voltage step-up;FSBB converter;power switches;high-frequency trends;conventional quadrangle control method;coupling relationship;multiple control variables;high-frequency battery applications;loss analysis;minimum loss;decoupling compensation strategy;control goals;1MHz 280W FSBB prototype;frequency 1.0 MHz |  |  |  | 33 | IEEE | 2021-03-05 |  |  | IEEE | IEEE Journals
Optimal Control With Maximum Cost Performance Measure | A. Komaee | School of Electrical, Computer, and Biomedical Engineering, Southern Illinois University, Carbondale, IL, USA | IEEE Control Systems Letters | 2021-06-23 | 2022 | 6 |  | 127 | 132 | Optimal control of discrete-time systems with a less common performance measure is investigated, in which the cost function to be minimized is the maximum, instead of the sum, of a cost per stage over the control time. Three control scenarios are studied under a finite-horizon, a discounted infinite-horizon, and an undiscounted infinite-horizon performance measure. For each case, the Bellman equation is derived by direct use of dynamic programming, and the necessary and sufficient conditions for an optimal control are established around this equation. A motivating example on optimal control of dc-dc buck power converters is presented. | 2475-1456 |  | 10.1109/LCSYS.2021.3050731 | National Science Foundation(grant numbers:ECCS-1941944); | https://ieeexplore.ieee.org/stamp/stamp.jsp?arnumber=9319696 | Bellman equation;buck power converter;dynamic programming;infinite-horizon cost;infinity norm | Optimal control;Cost function;Dynamic programming;Mathematical model;State feedback;Discrete-time systems;Programming | DC-DC power convertors;discrete time systems;dynamic programming;infinite horizon;optimal control;power system control | optimal control;maximum cost performance measure;discrete-time systems;cost function;control time;infinite-horizon performance measure;dynamic programming;DC-DC buck power converters;Bellman equation;sufficient condition;necessary condition |  |  |  | 14 | IEEE | 2021-01-11 |  |  | IEEE | IEEE Journals
Single-Stage Duty-Controlled Half-Bridge Inverter for Compact Capacitive Power Transfer System | C. -T. Truong; S. -J. Choi | Department of Electrical, Electronic and Computer Engineering, University of Ulsan, Ulsan, Republic of Korea; Department of Electrical, Electronic and Computer Engineering, University of Ulsan, Ulsan, Republic of Korea | IEEE Access | 2021-09-01 | 2021 | 9 |  | 119250 | 119261 | Capacitive wireless power transfer (CPT) is becoming a promising alternative to inductive power transfer (IPT) due to low costs and the simplicity of capacitive coupler. This paper presents a new architecture that makes CPT systems even simpler and easier to control. In the proposed scheme, a wide input voltage range is achieved by duty control while the output voltage is inherently load-independent, and this eliminates the need for an extra DC-DC converter. Our system also provides an extended zero-voltage-switching (ZVS) range to deal with both input and load variations. We carried out ZVS analysis for each MOSFET switch and based on this an optimal design was proposed. We implemented a prototype 160 W CPT system based on our design procedure, and its performance was then verified under a universal input voltage with load variations from 200-<inline-formula> <tex-math notation="LaTeX">$1000~\Omega $ </tex-math></inline-formula>. A DC-DC efficiency as high as 88.2% was achieved, showing the value of the proposed topology. | 2169-3536 |  | 10.1109/ACCESS.2021.3108193 | National Research Foundation of Korea (NRF) through the Government of Korea (MSIT)(grant numbers:NRF-2020R1A2C2009303); | https://ieeexplore.ieee.org/stamp/stamp.jsp?arnumber=9523868 | Asymmetric half-bridge;capacitive wireless power transfer;zero voltage switching | Switches;Zero voltage switching;Voltage control;Inverters;Topology;Resonant frequency;Periodic structures | bridge circuits;DC-DC power convertors;inductive power transmission;invertors;switching convertors;zero voltage switching | CPT systems;wide input voltage range;duty control;output voltage;extra DC-DC converter;zero-voltage-switching;load variations;universal input;DC-DC efficiency;single-stage duty-controlled half-bridge inverter;compact capacitive power transfer system;capacitive wireless power transfer;inductive power transfer;capacitive coupler;power 160.0 W |  |  |  | 27 | CCBY | 2021-08-26 |  |  | IEEE | IEEE Journals
Modeling and Predictive Control of Shipboard Hybrid DC Power Systems | D. Park; M. Zadeh | Department of Marine Technology, Norwegian University of Science and Technology (NTNU), Trondheim, Norway; Department of Marine Technology, Norwegian University of Science and Technology (NTNU), Trondheim, Norway | IEEE Transactions on Transportation Electrification | 2021-05-10 | 2021 | 7 | 2 | 892 | 904 | Although onboard dc power systems bring values for the power and propulsion system of the future hybrid ships, the main barrier for the development of such systems for large-scale vessels is the technical operational issues, such as stability and power quality and how to satisfy the related standards and regulations. In the advanced ship power systems, the conventional diode rectifiers are being replaced with active front-end (AFE) rectifiers providing the control flexibility but at a higher cost. However, to make such devices more profitable, the ship control system can be reconfigured to unlock the potentials of AFEs for the general system stability. This article is dealing with the stability issue of hybrid dc power systems proposing a predictive control approach to improve the voltage regulation and better use of converters. The proposed method replaces the conventional direct power control (DPC) of AFE rectifiers with a model predictive control (MPC) and integrates the dc-dc converters in the same control platform. In this method, optimal control commands for the rectifiers and the dc-dc converter are calculated by the predictive control to minimize the dc bus voltage fluctuations, especially under the fast load changes. The controller is then extended to regulate the load sharing between the different energy units. The effectiveness of the proposed method is evaluated in simulation with a typical shipload profile, as well as a real ship profile, which has several operating modes, such as steep load increase & decrease, high speed, and maneuvering operation. The performance of the proposed control strategy is compared with conventional controllers, and the results show that the new method can provide significant advantages in terms of fast and stable control performance, as well as the steady-state voltage regulation and enhancing the power smoothing function of the battery. Laboratory experimental data are also used for validation. | 2332-7782 |  | 10.1109/TTE.2020.3027184 | Norges ForskningsrÃ¥d; | https://ieeexplore.ieee.org/stamp/stamp.jsp?arnumber=9206539 | Batteries;hybrid electric ships;model predictive control (MPC);onboard dc power system | Voltage control;Power system stability;Marine vehicles;Hybrid power systems;Batteries;Predictive control;Transportation | DC-DC power convertors;hybrid power systems;load regulation;marine power systems;optimal control;power control;power supply quality;power system stability;predictive control;rectifying circuits;ships;voltage control | propulsion system;future hybrid ships;power quality;advanced ship power systems;conventional diode rectifiers;active front-end rectifiers;control flexibility;ship control system;general system stability;conventional direct power control;AFE rectifiers;model predictive control approach;DC-DC converter;control platform;optimal control commands;ship profile;fast control performance;stable control performance;steady-state voltage regulation;power smoothing function;onboard DC power systems;large-scale vessels;shipboard hybrid DC power system stability;dc bus voltage fluctuation minimization;load regulation;laboratory experimental data;energy units |  | 2 |  | 25 | IEEE | 2020-09-28 |  |  | IEEE | IEEE Journals
A Multiport Converter Interfacing Solar Photovoltaic Modules and Energy Storage With DC Microgrid | A. Vettuparambil; K. Chatterjee; B. G. Fernandes | Department of Electrical Engineering, Indian Institute of Technology Bombay, Mumbai, India; Department of Electrical Engineering, Indian Institute of Technology Bombay, Mumbai, India; Department of Electrical Engineering, Indian Institute of Technology Bombay, Mumbai, India | IEEE Transactions on Industrial Electronics | 2020-12-16 | 2021 | 68 | 4 | 3113 | 3123 | In this article, a novel multiport converter (MPC) to interface different solar photovoltaic modules (SPM), and the battery with a 380 V dc microgrid is proposed. It is ensured that all the photovoltaic modules are operated at their respective maximum power points (MPPs), which is a unique feature of the proposed scheme. The boosting of the low voltages of the SPMs and that of the battery to 380 V is accomplished by involving a dc-dc converter along with a high-frequency transformer. The battery banks are charged directly from the power of the SPM without involving the high-frequency transformer. This significantly reduces the power flow path within the system. The MPC can operate in stand-alone mode or in microgrid connected mode as and when required. In the microgrid-connected mode, it is capable of realizing the MPP tracking, and at the same time, it is able to control the charging current of the battery as per the requirement of its charge controller. When MPC is operated in stand-alone mode, the voltage across the local loads are regulated at 380 V. The proposed MPC is modeled using the first component approximation method to facilitate the design of the appropriate controllers. The effectiveness of the proposed scheme is established by performing detailed simulation studies. A hardware prototype of the MPC is fabricated. Detailed experimental studies are carried out utilizing the developed prototype to confirm the viability of the proposed scheme. | 1557-9948 |  | 10.1109/TIE.2020.2978709 | Department of Science and Technology, Government of India; Reconfigurable Distribution Networks; | https://ieeexplore.ieee.org/stamp/stamp.jsp?arnumber=9032342 | DC microgrids;energy storage systems;multiport converters (MPCs);solar photovoltaic systems | Batteries;Microgrids;Switches;Magnetic materials;Photonic crystals;Windings;Legged locomotion | battery storage plants;control system synthesis;distributed power generation;electric current control;energy storage;high-frequency transformers;load flow;maximum power point trackers;photovoltaic power systems;power convertors;power generation control;power grids;solar cell arrays;voltage control | multiport converter interfacing solar photovoltaic modules;energy storage;MPC;SPM;high-frequency transformer;battery banks;power flow path;stand-alone mode;DC microgrid;maximum power points;DC-DC converter;MPP tracking;charging current control;voltage regulation;controller design;voltage 380.0 V |  | 4 |  | 26 | IEEE | 2020-03-11 |  |  | IEEE | IEEE Journals
An Optimized DPS Control Strategy for LCL Resonant Dual Active Bridge Converter for Wide Voltage Conversion Ratio | Z. Guo; M. Li | School of Automation, Beijing Institute of Technology, Beijing, China; Beijing Institute of Technology, Beijing, China | IEEE Journal of Emerging and Selected Topics in Industrial Electronics | 2021-09-23 | 2021 | 2 | 4 | 501 | 512 | This article presents an improved DPS (IDPS) control strategy for LCL resonant dual active bridge converter. Due to the LCL resonant tank, the converter's working modes are analyzed by using the Fourier transform. According to the fundamental harmonics of the key waveforms, the condition of zero-voltage switching (ZVS) in different working modes is derived. The relationship between the conduction loss and load power is analyzed. To achieve ZVS with low conduction loss and seamless transitions between the forward and reverse power flow, an IDPS modulation scheme is proposed. The control strategy can cover all the load power. The conduction loss in the IDPS is compared with the enhanced DPS, which illustrates the lower conduction loss. Finally, a 1-kW experimental prototype has been built to verify the effectiveness of the IDPS control strategy. | 2687-9743 |  | 10.1109/JESTIE.2021.3088383 | National Natural Science Foundation of China(grant numbers:51807007); | https://ieeexplore.ieee.org/stamp/stamp.jsp?arnumber=9451582 | Dual active bridge (DAB);dual-phase shift;LCL resonant;wide voltage conversion | Zero voltage switching;Bridge circuits;Load flow;Switches;Resonant converters;Bidirectional power flow;Voltage control | bridge circuits;DC-DC power convertors;switching convertors;zero voltage switching | load power;ZVS;low conduction loss;power flow;IDPS modulation scheme;enhanced DPS;lower conduction loss;IDPS control strategy;optimized DPS control strategy;LCL resonant dual active bridge converter;wide voltage conversion ratio;improved DPS control strategy;LCL resonant tank;fundamental harmonics;zero-voltage switching;different working modes |  | 1 |  | 24 | IEEE | 2021-06-10 |  |  | IEEE | IEEE Journals
Distribution Power Loss Mitigation of Parallel-Connected Distributed Energy Resources in Low-Voltage DC Microgrids Using a Lagrange Multiplier-Based Adaptive Droop Control | Y. Jiang; Y. Yang; S. -C. Tan; S. -Y. R. Hui | Department of Electrical and Electronic Engineering, The University of Hong Kong, Hong Kong; Department of Electrical Engineering, The Hong Kong Polytechnic University, Hong Kong; Department of Electrical and Electronic Engineering, The University of Hong Kong, Hong Kong; Department of Electrical and Electronic Engineering, Nanyang Technological University,, Singapore, Singapore | IEEE Transactions on Power Electronics | 2021-05-12 | 2021 | 36 | 8 | 9105 | 9118 | This article presents a Lagrange multiplier-based adaptive droop control to mitigate distribution power loss of parallel-connected distributed energy resource (DER) systems in dc microgrids. The distribution power loss comprising line loss and converter loss can be modeled as a quadratic function of the output currents of the DER systems, which can be optimized by the tertiary-layer Lagrange multiplier method to obtain the optimal output current references for the secondary-layer adaptive droop control. The output currents are compensated by the adaptive droop control to provide output voltage references for the primary-layer local dual-loop control, which is a conventional local control scheme for the regulations of grid-connected dc-dc converters. Both simulation and experimental results validate that the proposed control strategy can reduce the distribution power loss of parallel-connected DER systems in 48 V dc microgrids as compared to the conventional control strategy by only optimizing the line loss in different cases. | 1941-0107 |  | 10.1109/TPEL.2021.3050506 |  | https://ieeexplore.ieee.org/stamp/stamp.jsp?arnumber=9321096 | Adaptive droop control;distribution power loss;distributed energy resource (DER);dc microgrid;Lagrange multiplier method | Microgrids;Voltage control;Resource management;Adaptive systems;Adaptation models;Distributed power generation;Water heating | adaptive control;DC-DC power convertors;distributed power generation;power generation control;power grids;voltage control | Lagrange multiplier-based adaptive droop control;parallel-connected distributed energy resource systems;distribution power loss comprising line loss;converter loss;output currents;tertiary-layer Lagrange multiplier method;optimal output current references;secondary-layer adaptive droop control;output voltage references;dual-loop control;conventional local control scheme;grid-connected dc-dc converters;parallel-connected DER systems;conventional control strategy;distribution power loss mitigation;parallel-connected distributed energy resources;low-voltage DC microgrids |  | 5 |  | 34 | IEEE | 2021-01-12 |  |  | IEEE | IEEE Journals
Complete ZVS Analysis in Dual Active Bridge | Y. Yan; H. Gui; H. Bai | Department of Electrical Engineering and Computer Science, University of Tennessee, Knoxville, TN, USA; Department of Electrical Engineering and Computer Science, University of Tennessee, Knoxville, TN, USA; Department of Electrical Engineering and Computer Science, University of Tennessee, Knoxville, TN, USA | IEEE Transactions on Power Electronics | 2020-09-28 | 2021 | 36 | 2 | 1247 | 1252 | Zero-voltage-switching (ZVS) has been widely applied in widebandgap devices based on high-switching-frequency converters, for instance, dual-active-bridge isolated dc-dc converter, which consists of two H-bridges. To secure ZVS for all eight switches, previous literature mostly focuses on half-bridge to analyze switching transitions, which, however, is rather incomplete due to ignoring the impact of modulation strategies and cannot fulfill all circumstances. In this letter, the whole H-bridge is used as a unit to analyze the ZVS transient process, addressing the ZVS setting in different modulation strategies. The minimal initial inductor energy to complete the ZVS process is also quantified, which in return can reduce the transformer current, thereby enhancing the efficiency. Furthermore, the accurate ZVS transition time is derived incorporating with the nonlinearity of switch output capacitance, which can be further used to set the dead-band time. An H-bridge prototype with SiC devices is built up to verify the theory proposed in this letter. | 1941-0107 |  | 10.1109/TPEL.2020.3011470 |  | https://ieeexplore.ieee.org/stamp/stamp.jsp?arnumber=9146771 | Dual-active bridge (DAB);H-bridge;output capacitor;phase shift control;zero-voltage-switching (ZVS) | Zero voltage switching;Inductors;Transient analysis;Capacitance;Modulation;Bridge circuits;Legged locomotion | bridge circuits;capacitance;DC-DC power convertors;power inductors;power transformers;silicon compounds;switching convertors;wide band gap semiconductors;zero voltage switching | minimal initial inductor energy;switch output capacitance;H-bridge prototype;zero-voltage-switching;widebandgap devices;high-switching-frequency converters;dual-active-bridge isolated dc-dc converter;ZVS transient process;transformer current;SiC |  | 9 |  | 13 | IEEE | 2020-07-23 |  |  | IEEE | IEEE Journals
Artificial Intelligence-Aided Minimum Reactive Power Control for the DAB Converter Based on Harmonic Analysis Method | Y. Tang; W. Hu; D. Cao; N. Hou; Y. Li; Z. Chen; F. Blaabjerg | School of Mechanical and Electrical Engineering, University of Electronic Science and Technology of China, Chengdu, China; School of Mechanical and Electrical Engineering, University of Electronic Science and Technology of China, Chengdu, China; School of Mechanical and Electrical Engineering, University of Electronic Science and Technology of China, Chengdu, China; Department of Electrical and Computer Engineering, University of Alberta, Edmonton, AB, Canada; Department of Electrical and Computer Engineering, University of Alberta, Edmonton, AB, Canada; Department of Energy Technology, Aalborg University, Aalborg, Denmark; Department of Energy Technology, Aalborg University, Aalborg, Denmark | IEEE Transactions on Power Electronics | 2021-06-04 | 2021 | 36 | 9 | 9704 | 9710 | With the aim of reducing the reactive power for the dual-active-bridge (DAB) converter, this letter proposes an artificial intelligence (AI) aided minimum reactive power control scheme based on the harmonic analysis method. Specifically, as an advanced algorithm of the deep reinforcement learning (DRL), the deep deterministic policy gradient (DDPG) is used to train an agent off-line. During the training of DDPG algorithm, the three-phase-shift (TPS) modulation is adopted and the zero-voltage-switching (ZVS) constraints are considered. Thus, the trained agent of the DDPG which likes an implicit function, can provide optimal control strategies for the DAB converter in real-time with the minimum reactive power and soft switching performance in the continuous operation range. Finally, experimental results validate the feasibility and correctness of the proposed AI based optimized method. | 1941-0107 |  | 10.1109/TPEL.2021.3059750 | Sichuan Science and Technology Program(grant numbers:2020JDJQ0037,2020YFG0312); | https://ieeexplore.ieee.org/stamp/stamp.jsp?arnumber=9357948 | Artificial intelligence (AI);DAB converter;deep deterministic policy gradient (DDPG);harmonic analysis;reactive power | Reactive power;Optimization;Modulation;Harmonic analysis;Zero voltage switching;Training;Signal processing algorithms | artificial intelligence;DC-DC power convertors;harmonic analysis;learning (artificial intelligence);optimal control;optimisation;power control;reactive power control;switching convertors;zero current switching;zero voltage switching | dab converter;harmonic analysis method;dual-active-bridge converter;minimum reactive power control scheme;advanced algorithm;deep reinforcement learning;deep deterministic policy gradient;DDPG algorithm;three-phase-shift modulation;zero-voltage-switching constraints;trained agent;optimal control strategies;artificial intelligence-aided minimum reactive power control |  | 2 |  | 18 | IEEE | 2021-02-18 |  |  | IEEE | IEEE Journals
Experimental Validation of a Quasi-Z-Source Modular Multilevel Converter With DC-Fault Blocking Capability | F. A. Khera; C. Klumpner; P. Wheeler | Electrical Power and Machines Engineering Department, Tanta University, Tanta, Egypt; Electrical and Electronic Engineering Department, University of Nottingham, Nottingham, U.K.; Electrical and Electronic Engineering Department, University of Nottingham, Nottingham, U.K. | IEEE Journal of Emerging and Selected Topics in Power Electronics | 2021-03-15 | 2021 | 9 | 2 | 1951 | 1965 | This article considers the design methodology and the modulation of the quasi-Z-source modular multilevel converter (qZS-MMC) with half-bridge submodules (HBSMs) and evaluates its performance in the voltage boosting mode for medium voltage applications. The qZS-MMC consists of two qZS networks inserted between the two terminals of the dc input source and the dc-link terminals of an MMC, which allows the generation of an output voltage larger than the input dc voltage. Two modulation schemes have been analyzed based on a mathematical derivation for the converter internal voltages, currents, and stored energy. The qZS circuit is proven to provide the qZS-MMC with HBSMs to deal with dc faults. The experimental results validate the performance of the proposed modulation schemes and the dc-fault blocking capability of the qZS MMC. Finally, the losses of the qZS-MMC are compared against a standard MMC using full-bridge submodules that can also provide dc-fault capability. The range in which the qZS-MMC is more efficient has been identified. Furthermore, the qZS-MMC can provide a significant reduction in a number of semiconductor power devices with the same performance. | 2168-6785 |  | 10.1109/JESTPE.2019.2955859 |  | https://ieeexplore.ieee.org/stamp/stamp.jsp?arnumber=8911472 | DC faults;half-bridge submodules (HBSMs);modular multilevel converter (MMC);modulation schemes;quasi-Z-source (qZS) | Capacitors;Modulation;Inductors;Bridge circuits;Circuit faults;Energy storage | bridge circuits;DC-DC power convertors;equivalent circuits;HVDC power convertors;invertors;power convertors;power grids;switching convertors;voltage control | dc-fault capability;qZS MMC;dc faults;converter internal voltages;modulation schemes;dc-link terminals;dc input source;qZS-MMC;dc-fault blocking capability;quasiZ-source modular multilevel converter |  | 1 |  | 26 | IEEE | 2019-11-25 |  |  | IEEE | IEEE Journals
A Transformer-Less Voltage Equalizer for Energy Storage Cells Based on Double-Tiered Multi-Stacked Converters | Y. Fan; L. Fang; M. Xu; H. Wu; Z. Zhou; B. Liu; S. Lin; Y. Wang | Department of Energy Internet Technology, State Grid Fujian Electric Power Research Institute, Fuzhou, China; State Grid Fujian Electric Power Company Ltd., Fuzhou, China; School of Automation, Guangdong University of Technology, Guangzhou, China; Department of Energy Internet Technology, State Grid Fujian Electric Power Research Institute, Fuzhou, China; Department of Energy Internet Technology, State Grid Fujian Electric Power Research Institute, Fuzhou, China; Department of Energy Internet Technology, State Grid Fujian Electric Power Research Institute, Fuzhou, China; Department of Energy Internet Technology, State Grid Fujian Electric Power Research Institute, Fuzhou, China; School of Automation, Guangdong University of Technology, Guangzhou, China | IEEE Access | 2021-06-22 | 2021 | 9 |  | 87630 | 87642 | Energy storage systems are widely used in various fields such as renewable energy generation, hybrid electric vehicle, power grid, etc. However, the difference in characteristics among energy storage cells is one of the bottlenecks faced by large-scale application of energy storage systems, and the voltage imbalance among cells will gradually increase due to nonuniform characteristics. To solve this problem, this paper proposed a transformer-less voltage equalizer based on multi-stacked type converters for series-connected energy storage cells. Only two switches controlled by same driving signals are required and all cell voltages become uniform automatically without current sensor, voltage sensor and closed-loop control. Compared with the conventional single-switch voltage equalizer, the proposed equalizer not only inherits the current limit characteristic of conventional equalizer in discontinuous conduction mode operation but also obtains higher equalization speed and reduced current ripple. Operation principles and characteristics analysis of proposed equalizer are introduced, and the experimental verification are carried out to verify the effectiveness and superiority of proposed equalizer. | 2169-3536 |  | 10.1109/ACCESS.2021.3089545 | Science and Technology Project of State Grid Corporation of China(grant numbers:5419-202121241A-0-0-00); Industrial Guidance Key Project of Fujian Province(grant numbers:2020H0043); | https://ieeexplore.ieee.org/stamp/stamp.jsp?arnumber=9455373 | Energy storage system;multi-stacked converters;cell voltage equalizer;cell current ripples;equalization speed | Equalizers;Inductors;Switches;Capacitors;Energy storage;Topology;Discharges (electric) | closed loop systems;DC-DC power convertors;energy storage;equalisers;hybrid electric vehicles;power convertors;power grids;switching convertors | energy storage systems;renewable energy generation;hybrid electric vehicle;voltage imbalance;nonuniform characteristics;transformer-less voltage equalizer;multistacked type converters;series-connected energy storage cells;cell voltages;voltage sensor;single-switch voltage equalizer;current limit characteristic;conventional equalizer;higher equalization speed;proposed equalizer;double-tiered multistacked converters |  |  |  | 31 | CCBY | 2021-06-15 |  |  | IEEE | IEEE Journals
A Novel Ultrafast Transient Constant <sc>on</sc>-Time Buck Converter for Multiphase Operation | W. -C. Liu; C. -H. Cheng; C. C. Mi; P. P. Mercier | Department of Electrical and Computer Engineering, University of California, San Diego, CA, USA; Department of Electrical Engineering, National Taiwan University, Taipei, Taiwan; Department of Electrical and Computer Engineering, San Diego State University, San Diego, CA, USA; Department of Electrical and Computer Engineering, University of California, San Diego, CA, USA | IEEE Transactions on Power Electronics | 2021-07-27 | 2021 | 36 | 11 | 13096 | 13106 | Constant on-time control (COT) has been widely adopted in buck converters because of its simplicity, fast transient response, and high light-load efficiency. However, the increasing power demands of CPUs and AI/ML engines is pushing voltage regulators to support higher output currents, which typically requires the use of multiphase operation. However, since most high-performance COT schemes utilize ripple as a control variable, the ripple cancellation point in multiphase designs imposes difficult stability concerns, limiting performance, and robustness. In this article, a novel ultrafast transient COT (UFTCOT) control scheme is proposed to enable fast and robust operation even in multiphase converters. The small-signal models of the proposed control scheme are derived based on a describing function technique, whose theoretical results are compared, along with simulation and measurement results, to contrast the proposed UFTCOT technique to exiting approaches. | 1941-0107 |  | 10.1109/TPEL.2021.3076430 |  | https://ieeexplore.ieee.org/stamp/stamp.jsp?arnumber=9417707 | Constant on-time (COT);describing function (DF);fast transient;multiphase operation;small-signal modeling | Voltage control;Transient analysis;Inductors;Impedance;Capacitors;Feedback loop;Central Processing Unit | DC-DC power convertors;electric current control;power convertors;switching convertors;transient response;voltage control;voltage regulators | on-time buck converter;multiphase operation;on-time control;buck converters;fast transient response;high light-load efficiency;voltage regulators;higher output currents;high-performance COT schemes;ripple cancellation point;multiphase designs;difficult stability concerns;novel ultrafast transient COT control scheme;robust operation;multiphase converters |  |  |  | 20 | IEEE | 2021-04-28 |  |  | IEEE | IEEE Journals
Single-Phase Hybrid Boost ACâ€“DC Converters With Switched-Capacitor Cells and Reduced Switch Count | J. C. Dias; T. B. Lazzarin | Department of Electrical and Electronic Engineering, Federal University of Santa Catarina, Florianopolis, Brazil; Department of Electrical and Electronic Engineering, Federal University of Santa Catarina, Florianopolis, Brazil | IEEE Transactions on Industrial Electronics | 2021-05-03 | 2021 | 68 | 8 | 6710 | 6720 | This article proposes new configurations of hybrid boost rectifier topologies with switched-capacitor cells to reduce the number of switches. The proposed converters use switched-capacitor voltage multipliers to increase the voltage gain of the conventional boost rectifier and reduce the voltage stress across the switches. The new topologies are able to achieve output voltage regulation and a near unity input power factor. The proposed integration of the boost switching cell and the ladder cell reduces the number of semiconductor devices of the conventional hybrid boost rectifier. A generalized topology is presented and two variations of the topology are studied within greater depth. The theoretical analysis of these topologies is performed and evaluated experimentally through a 1-kW prototype with 220 V ac input and 800 V dc output voltages. The converter presented a maximum efficiency of around 97.9% and input power factor above 0.99. | 1557-9948 |  | 10.1109/TIE.2020.3005060 | Conselho Nacional de Desenvolvimento CientÃ­fico e TecnolÃ³gico(grant numbers:141926/2017-1); | https://ieeexplore.ieee.org/stamp/stamp.jsp?arnumber=9130946 | ACâ€“DC converters;hybrid bridgeless boost rectifier (HBR-BL);power factor correction;switched-capacitor (SC) circuits;voltage multiplier | Switches;Topology;Capacitors;Voltage control;Inductors;Gain;Stress | AC-DC power convertors;DC-DC power convertors;power factor;power factor correction;PWM power convertors;rectifiers;rectifying circuits;switched capacitor networks;switching convertors;voltage control;voltage multipliers | switched-capacitor voltage multipliers;voltage gain;conventional boost rectifier;voltage stress;switches;output voltage regulation;unity input power factor;boost switching cell;ladder cell;conventional hybrid boost rectifier;generalized topology;800 V dc output voltages;single-phase hybrid boost AC-DC converters;switched-capacitor cells;reduced switch count;hybrid boost rectifier topologies |  |  |  | 24 | IEEE | 2020-07-01 |  |  | IEEE | IEEE Journals
Optimum Design of MMC-Based ES-STATCOM Systems: The Role of the Submodule Reference Voltage | J. H. D. G. Pinto; W. C. S. Amorim; A. F. Cupertino; H. A. Pereira; S. I. S. Junior; R. Teodorescu | Graduate Program in Electrical Engineering, Federal University of Minas Gerais, Belo Horizonte, Brazil; Graduate Program in Electrical Engineering, Federal University of Minas Gerais, Belo Horizonte, Brazil; Department of Materials Engineering, Federal Center for Technological Education of Minas Gerais, Belo Horizonte, Brazil; Department of Electrical Engineering, Universidade Federal de ViÃ§osa, ViÃ§osa, Brazil; Department of Electronic Engineering, Federal University of Minas Gerais, Belo Horizonte, Brazil; Department of Energy Technology, Aalborg University, Aalborg, Denmark | IEEE Transactions on Industry Applications | 2021-05-19 | 2021 | 57 | 3 | 3064 | 3076 | In recent years, the combination of battery energy storage (ES) systems and static synchronous compensators (STATCOM) in a single device, known as ES-STATCOM, has been studied by both academia and industry. The modular multilevel converter is an interesting candidate for ES-STATCOM realization. The integration of batteries based on dc/dc converter presents advantages in terms of design flexibility. However, there is a gap in the literature in terms of design and cost optimization of ES-STATCOM systems. To fill this void, this article provides a methodology to support engineers to design and perform cost optimization of ES-STATCOM systems. Both capital expenditures and operational expenditures due to energy losses and battery replacement are taken into account. The methodology identifies what is the optimum submodule voltage reference, which minimizes the ES-STATCOM total cost for a given target of operating time. A lifetime model is employed to predict if battery replacement is required. This model computes the battery capacity fade caused by the operation mission profile considering both calendar and cycling aging mechanisms. The case study is based on a 25 MVA/75 MWh ES-STATCOM connected to a 34.5 kV grid, which provides ancillary services for a photovoltaic power plant. Different rated blocking voltages are assumed for the semiconductor devices. Moreover, different maximum and minimum allowed state-of-charge are adopted in the converter design. The proposed methodology can also be used to find the optimum combination of the battery and insulated gate bipolar transistor (IGBT) part-numbers based on a given initial set. | 1939-9367 |  | 10.1109/TIA.2020.3032381 | CoordenaÃ§Ã£o de AperfeiÃ§oamento de Pessoal de NÃ­vel Superior(grant numbers:001); | https://ieeexplore.ieee.org/stamp/stamp.jsp?arnumber=9234018 | Battery lifetime;converter design;cost optimization;energy storage-static synchronous compensators (ES-STATCOM);modular multilevel converter (MMC);submodule reference voltage | Batteries;Topology;State of charge;Harmonic analysis;Automatic voltage control;Inductors;Current control | battery storage plants;DC-DC power convertors;energy storage;insulated gate bipolar transistors;photovoltaic power systems;power convertors;power grids;power transformers;secondary cells;static VAr compensators;voltage control | optimum design;MMC-based ES-STATCOM systems;submodule reference voltage;battery energy storage systems;modular multilevel converter;ES-STATCOM realization;design flexibility;cost optimization;battery replacement;optimum submodule voltage reference;ES-STATCOM total cost;battery capacity fade;converter design;energy 75.0 MWh;apparent power 25.0 MVA;voltage 34.5 kV |  |  |  | 40 | IEEE | 2020-10-20 |  |  | IEEE | IEEE Journals
Interleaved Bidirectional Chopper With Auxiliary Converters for DC Electric Railways | H. J. Ahmad; M. Hagiwara | Department of Electrical and Electronic Engineering, Tokyo Institute of Technology, Tokyo, Japan; Department of Electrical and Electronic Engineering, Tokyo Institute of Technology, Tokyo, Japan | IEEE Transactions on Power Electronics | 2021-01-27 | 2021 | 36 | 5 | 5336 | 5347 | This article presents an interleaved bidirectional chopper with auxiliary converters for onboard energy storage systems that is capable of achieving a significant reduction in the mass and volume of the current-smoothing inductors. The proposed chopper consists of multiple interleaved subconverters, where each subconverter consists of a bidirectional chopper cell, a current-smoothing inductor at the low-voltage side, and an auxiliary converter that is formed by the cascade connection of multiple full-bridge cells. Each auxiliary converter is connected in series with its respective inductor to suppress the ac voltage component that produces ripple current in the inductor of each subconverter; hence, a smaller inductor can be used to meet the ripple current requirement when compared with the conventional bidirectional chopper. In addition, auxiliary converters can be used as dc-circuit breakers to protect the low-voltage side against faults in the power devices of the bidirectional chopper cells. This article discusses the operating principles and control method of the proposed chopper, followed by experiments using a downscaled experimental model. | 1941-0107 |  | 10.1109/TPEL.2020.3031668 |  | https://ieeexplore.ieee.org/stamp/stamp.jsp?arnumber=9226460 | Battery energy storage system;dc circuit breaker;dcâ€“dc converter | Choppers (circuits);Circuit breakers;Inductors;Switches;Rail transportation;Low voltage;Circuit faults | choppers (circuits);circuit breakers;energy storage;inductors;power capacitors;power convertors;PWM power convertors;railways | interleaved bidirectional chopper;auxiliary converter;onboard energy storage systems;current-smoothing inductor;multiple interleaved subconverters;subconverter;bidirectional chopper cell;ripple current requirement;conventional bidirectional chopper |  | 3 |  | 32 | IEEE | 2020-10-16 |  |  | IEEE | IEEE Journals
Zero Inductor-Voltage Multilevel Bus Converter | S. Webb; T. Liu; Y. -F. Liu | Department of Electrical and Computer Engineering, Queen's University, Kingston, ON, Canada; Department of Electrical and Computer Engineering, Queen's University, Kingston, ON, Canada; Department of Electrical and Computer Engineering, Queen's University, Kingston, ON, Canada | IEEE Transactions on Power Electronics | 2021-07-01 | 2021 | 36 | 10 | 11565 | 11578 | A novel topology to achieve 4:1 voltage step down, aimed at 48 V to 12 V conversion in data center applications, is presented. The so-called dc-transformer topologies have become a very active area of research to improve the overall efficiency of data centers in response to a shift from a 12 Vdc bus architecture to a 48 Vdc bus architecture. In particular, switched-capacitor topologies have been investigated due to their high power density, efficiency, and low reliance on magnetics. However, switched-capacitor topologies have challenges associated with the hard-charging of capacitors and are often forced to make design compromises that reduce their overall performance. The proposed topology maintains many of the advantages of a switched capacitor topology, such as reduced component stresses, and very low reliance on magnetics, while also inherently avoiding any hard-charging of the flying capacitors. This allows the converter to operate at a very low frequency, such as 60 kHz, with a small inductor, such as 100 nH, and use low voltage stress devices to achieve a peak efficiency of more than 99% for 48 V to 12 V conversion and a power density of 800 W/in<sup>3</sup>. | 1941-0107 |  | 10.1109/TPEL.2021.3072542 | NSERC CRD(grant numbers:501420-16); | https://ieeexplore.ieee.org/stamp/stamp.jsp?arnumber=9400774 | 48 V to 12 V;bus converter;data center;dcâ€“dc converter;dc-transformer (DCX);high efficiency;intermediate bus | Capacitors;Topology;Switches;Inductors;Power system measurements;Density measurement;Data centers | computer centres;DC transformers;inductors;power convertors;switched capacitor networks | zero inductor-voltage multilevel bus converter;data center applications;dc-transformer topologies;12 Vdc bus architecture;48 Vdc bus architecture;switched-capacitor topologies;flying capacitors;voltage 12.0 V to 48.0 V |  | 1 |  | 26 | IEEE | 2021-04-12 |  |  | IEEE | IEEE Journals
Bidirectional Resonant CLLC Charger for Wide Battery Voltage Range: Asymmetric Parameters Methodology | J. Min; M. Ordonez | Department of Electrical and Computer Engineering, The University of British Columbia, Vancouver, BC, Canada; Department of Electrical and Computer Engineering, The University of British Columbia, Vancouver, BC, Canada | IEEE Transactions on Power Electronics | 2021-02-04 | 2021 | 36 | 6 | 6662 | 6673 | The CLLC bidirectional resonant converter has significant potential in battery chargers and dc microgrids, due to its bidirectional power transfer capability. To ensure uniform characteristics for bidirectional operation, secondary LC resonant tank components are usually designed to equal the primary LC components after reflection. This conventional design method is regarded as the symmetric design. It is used in applications where wide voltage regulation is not required, such as CLLC dc transformers. However, for bidirectional battery charger applications, the battery has a wide voltage range variation, and gain requirements during charging and discharging are different. These asymmetric characteristics could lead to undesirable large switching frequency range if a conventional symmetric CLLC design is employed. To address this issue, a detailed asymmetric parameters methodology (APM) is proposed in this article. It can design gain curves for charging and discharging modes separately. This enables overlapping of the switching frequency range for both modes, thereby reducing the bidirectional frequency range variation. It brings lower switching loss caused by excessive high frequency, and relieve the extra conduction loss and current stress of power switches as well. Finally, a detailed analysis of the proposed APM is provided and validated with simulations and experiments. | 1941-0107 |  | 10.1109/TPEL.2020.3033982 | Natural Sciences and Engineering Research Council of Canada; | https://ieeexplore.ieee.org/stamp/stamp.jsp?arnumber=9241436 | Asymmetric parameters design methodology;bidirectional battery charger;CLLC resonant converter;dc/dc converter;wide battery voltage range | Switching frequency;Batteries;Design methodology;Resonant converters;Resonant frequency;Voltage control;Battery chargers | battery chargers;distributed power generation;LC circuits;resonant power convertors;switching convertors | CLLC bidirectional resonant converter;battery chargers;dc microgrids;bidirectional power transfer capability;uniform characteristics;bidirectional operation;secondary LC resonant tank components;primary LC components;design method;bidirectional battery charger;asymmetric characteristics;switching frequency range;symmetric CLLC design;asymmetric parameters methodology;charging modes;bidirectional frequency range variation;power switches;bidirectional resonant CLLC charger;discharging modes |  | 4 |  | 28 | IEEE | 2020-10-27 |  |  | IEEE | IEEE Journals
A Biofuel-Cell-Based Energy Harvester With 86% Peak Efficiency and 0.25-V Minimum Input Voltage Using Source-Adaptive MPPT | A. H. Talkhooncheh; Y. Yu; A. Agarwal; W. W. -T. Kuo; K. -C. Chen; M. Wang; G. Hoskuldsdottir; W. Gao; A. Emami | California Institute of Technology (Caltech), Pasadena, CA, USA; California Institute of Technology (Caltech), Pasadena, CA, USA; California Institute of Technology (Caltech), Pasadena, CA, USA; California Institute of Technology (Caltech), Pasadena, CA, USA; California Institute of Technology (Caltech), Pasadena, CA, USA; California Institute of Technology (Caltech), Pasadena, CA, USA; California Institute of Technology (Caltech), Pasadena, CA, USA; California Institute of Technology (Caltech), Pasadena, CA, USA; California Institute of Technology (Caltech), Pasadena, CA, USA | IEEE Journal of Solid-State Circuits | 2021-02-23 | 2021 | 56 | 3 | 715 | 728 | This article presents an efficient cold-starting energy harvester system, fabricated in 65-nm CMOS. The proposed harvester uses no external electrical components and is compatible with biofuel-cell (BFC) voltage and power ranges. A power-efficient system architecture is proposed to keep the internal circuitry operating at 0.4 V while regulating the output voltage at 1 V using switched-capacitor dc-dc converters and a hysteretic controller. A startup enhancement block is presented to facilitate cold startup with any arbitrary input voltage. A realtime on-chip 2-D maximum power point tracking with source degradation tracing is also implemented to maintain power efficiency maximized over time. The system performs cold startup with a minimum input voltage of 0.39 V and continues its operation if the input voltage degrades to as low as 0.25 V. Peak power efficiency of 86% is achieved at 0.39 V of input voltage and 1.34 Î¼W of output power with 220 nW of average power consumption of the chip. The end-to-end power efficiency is kept above 70% for a wide range of loading powers from 1 to 12 Î¼W. The chip is integrated with a pair of lactate BFC electrodes with 2 mm of diameter on a prototype-printed circuit board (PCB). Integrated operation of the chip with the electrodes and a lactate solution is demonstrated. | 1558-173X |  | 10.1109/JSSC.2020.3035491 |  | https://ieeexplore.ieee.org/stamp/stamp.jsp?arnumber=9261439 | Biofuel-cell (BFC);CMOS;cold startup;dcâ€“dc voltage converter;energy harvester;health monitoring;power management;source-adaptive maximum power point tracking (MPPT);wearable sensor | Voltage control;Electrodes;Loading;Biofuels;Systems architecture;Wireless sensor networks;Wireless communication | biofuel;CMOS integrated circuits;electrochemical electrodes;energy harvesting;fuel cells;maximum power point trackers;power capacitors;power consumption;printed circuits;switched capacitor networks;voltage control | power-efficient system architecture;switched-capacitor dc-dc converters;cold startup;source degradation tracing;minimum input voltage;end-to-end power efficiency;biofuel-cell-based energy harvester;source-adaptive MPPT;peak power efficiency;cold-starting energy harvester system;CMOS;lactate BFC electrodes;internal circuitry;output voltage regulation;hysteretic controller;arbitrary input voltage;realtime on-chip 2-D maximum power point tracking;power consumption;prototype-printed circuit board;lactate solution;power 1.0 muW to 12.0 muW;voltage 0.4 V;voltage 1.0 V;voltage 0.39 V;voltage 0.25 V;power 220.0 nW;size 2.0 mm |  |  |  | 38 | IEEE | 2020-11-17 |  |  | IEEE | IEEE Journals
Design of a Wide-Input-Voltage PCB-Embedded Transformer Based Active-Clamp Flyback Converter Considering Permeability Degradation | J. Hu; B. Wen; R. Burgos; Y. Kang | Center for Power Electronics Systems (CPES), Department of Electrical and Computer Engineering, Virginia Polytechnic Institute and State University, Blacksburg, VA, USA; Center for Power Electronics Systems (CPES), Department of Electrical and Computer Engineering, Virginia Polytechnic Institute and State University, Blacksburg, VA, USA; Center for Power Electronics Systems (CPES), Department of Electrical and Computer Engineering, Virginia Polytechnic Institute and State University, Blacksburg, VA, USA; Alpha and Omega Semiconductor, Austin, TX, USA | IEEE Transactions on Power Electronics | 2021-06-04 | 2021 | 36 | 9 | 10355 | 10365 | Today, high power density, high efficiency, and wide-input-voltage operation are becoming increasingly important in power electronics for automotive applications. Active-clamp flyback (ACF) converters, showing a good tradeoff between simplicity and efficiency, are widely used in this industry. With benefits of small profile, low cost, and high reliability in mass production, the printed-circuit-board (PCB) embedding technique of magnetic components has attracted strong interest; however, magnetic cores can lose significant permeability due to the mechanical stress during this fabrication process; as a result, transformer properties, such as leakage inductance, coupling coefficient, and effective turns ratio change, affecting the input-voltage operating range as well as the working temperature. In this article, a detailed analysis of the design constraints of automotive ACF converters with a wide-input-voltage requirement is presented, focusing on the impact that the embedding process has on the transformer properties and the converter operation. Specifically, experiments are performed to investigate the permeability degradation effect, based on which correction factors are derived and added to the proposed design optimization process. A 10-W dual-output high power density (53.2 W/in<sup>3</sup>) integrated ACF converter prototype based on GaN devices operating at 1 MHz is built and demonstrated for this purpose. | 1941-0107 |  | 10.1109/TPEL.2021.3064536 | LG Electronics USA; | https://ieeexplore.ieee.org/stamp/stamp.jsp?arnumber=9372876 | Automotive application;gallium nitride (GaN);permeability degradation;printed-circuit-board (PCB) embedded;wide-input-voltage range | Inductance;Power system measurements;Density measurement;Permeability;Stress;Switches;Magnetic cores | DC-DC power convertors;gallium compounds;inductance;magnetic cores;optimisation;power convertors;power electronics;power transformers;printed circuits;wide band gap semiconductors | wide-input-voltage PCB-embedded transformer;active-clamp flyback converter;power electronics;high reliability;mass production;printed-circuit-board embedding technique;permeability;automotive ACF converters;permeability degradation effect;design optimization process;10-W dual-output high power density;magnetic cores components;frequency 1.0 MHz;GaN |  |  |  | 29 | IEEE | 2021-03-08 |  |  | IEEE | IEEE Journals
A Novel Current Sharing Scheme for Two-Phase Interleaved LLC Converter Based on Virtual Controllable Voltage Sources | H. Dong; X. Xie; S. Xu; H. Yu | School of Automation, Hangzhou Dianzi University, Hangzhou, China; School of Automation, Hangzhou Dianzi University, Hangzhou, China; School of Automation, Hangzhou Dianzi University, Hangzhou, China; School of Automation, Hangzhou Dianzi University, Hangzhou, China | IEEE Transactions on Power Electronics | 2021-10-15 | 2022 | 37 | 2 | 1210 | 1216 | In this letter, a novel current sharing scheme for two-phase interleaved LLC converter based on virtual controllable voltage sources (VCVSs) is proposed. In each phase, the VCVS is constructed by an auxiliary winding of the other phase transformer inserted into the resonant tank. The equivalent input voltage of resonant tank, which is the composition of the equivalent ac input voltage and VCVS, can be regulated to achieve current sharing by modulating the phase-shift angle between the two phases. Meanwhile, good output current ripple cancellation effect can be naturally achieved with appropriate parameters of VCVSs. Detailed operation principle and design considerations of the proposed current sharing method are presented. Finally, a 12 V/40 A two-phase interleaved LLC prototype has been built up to verify the theoretical analysis. | 1941-0107 |  | 10.1109/TPEL.2021.3107973 | National Natural Science Foundation of China(grant numbers:52177174); Natural Science Foundation of Zhejiang Province(grant numbers:LQ21E070001); Fundamental Research Funds for the Provincial Universities of Zhejiang(grant numbers:GK199900299012-023); | https://ieeexplore.ieee.org/stamp/stamp.jsp?arnumber=9524556 | Controllable voltage source;current ripple cancellation;current sharing;two-phase interleaved LLC | Voltage control;Windings;Capacitors;Resonant converters;Inductors;Phase transformers;Topology | active networks;DC-DC power convertors;electric current control;resonant power convertors;switching convertors;zero voltage switching | current sharing scheme;two-phase interleaved LLC converter;virtual controllable voltage sources;VCVS;phase transformer;resonant tank;equivalent input voltage;equivalent ac input voltage;phase-shift angle;sharing method;two-phase interleaved LLC prototype;output current ripple cancellation effect;voltage 12.0 V |  |  |  | 16 | IEEE | 2021-08-27 |  |  | IEEE | IEEE Journals
Toward Large-Signal Stabilization of Floating Dual Boost Converter-Powered DC Microgrids Feeding Constant Power Loads | P. Lin; W. Jiang; J. Wang; D. Shi; C. Zhang; P. Wang | Energy Research Institute @ Nanyang Technological University (ERI@N) Nanyang Technological University, Singapore; Energy Research Institute @ Nanyang Technological University (ERI@N) Nanyang Technological University, Singapore; School of Electrical and Electronic Engineering, Nanyang Technological University, Singapore; Energy Research Institute @ Nanyang Technological University (ERI@N) Nanyang Technological University, Singapore; College of Automation Engineering, Shanghai University of Electric Power, Shanghai, China; School of Electrical and Electronic Engineering, Nanyang Technological University, Singapore | IEEE Journal of Emerging and Selected Topics in Power Electronics | 2021-01-21 | 2021 | 9 | 1 | 580 | 589 | In modern dc microgrids (MGs), floating dual boost converters (FDBCs) take the advantages of both interleaved modulations and higher voltage gains, and the FDBC topology has been shown rather suitable for high-power applications. For a given dc MG, those power electronic loads and motor drives would behave as constant power loads (CPLs) that have negative incremental input impedances causing serious stability issues. To make the FDBC-enabled dc MG more adaptable to the increasing penetration of CPLs, this article proposes a compound stabilizer that is capable to stabilize all states in the converter in the large-signal sense. The stabilizer is synthesized by nonlinear disturbance observers and a recursive backstepping controller. The observers provide disturbance estimations to the controller, which neutralizes the disturbances in a feedforward manner and also guarantees the large-signal stabilization of MG under Lyapunov theorems. Practical parameter identification procedures are provided, and it is shown that the proposed stabilizer contributes the wider stability margin to the FDBC than the commonly used proportionalâ€“integral (PI) control. Finally, hardware experimentations substantiate the effectiveness and feasibility of the large-signal stabilizer. | 2168-6785 |  | 10.1109/JESTPE.2019.2956097 | Program for Professor of Special Appointment (Eastern Scholar) at Shanghai Institutions of Higher Learning; Natural Science Foundation of Shanghai(grant numbers:19ZR1420500); Renewable Energy Integration Demonstrator-Singapore (REIDS) in Energy Research Institute @ Nanyang Technological University (ERI@N); | https://ieeexplore.ieee.org/stamp/stamp.jsp?arnumber=8913535 | Compound stabilizer;dc power system;floating dual boost converter (FDBC);large-signal stabilization;nonlinear disturbance observer | Voltage control;Stability criteria;Mathematical model;Power electronics;Compounds;Disturbance observers | control system synthesis;DC-DC power convertors;distributed power generation;feedforward;Lyapunov methods;nonlinear control systems;observers;PI control;power system stability | FDBC topology;power electronic loads;constant power loads;CPL;compound stabilizer;nonlinear disturbance observers;large-signal stabilizer;dual boost converter-powered DC microgrids;FDBC-enabled DC MG;proportional-integral control |  | 5 |  | 30 | IEEE | 2019-11-26 |  |  | IEEE | IEEE Journals
Noniterative Design of Litz-Wire High-Frequency Gapped-Transformer (Lw-HFGT) for LLC Converters Based on Optimal Core-Geometry Factor Model (OKGM) | D. Ahmed; L. Wang | Center for More-Electric-Aircraft Power System, Nanjing University of Aeronautics and Astronautics, Nanjing, China; Center for More-Electric-Aircraft Power System, Nanjing University of Aeronautics and Astronautics, Nanjing, China | IEEE Transactions on Industrial Electronics | 2020-12-16 | 2021 | 68 | 4 | 3090 | 3102 | Litz-wire high-frequency gapped-transformer (Lw-HFGT) is a vital component that facilitates efficient operation of LLC converters. The converter designers go through cumbersome multiobjective optimization techniques, with many iterations, to obtain an optimal Lw-HFGT design. High reliance on such techniques is due to deficiencies in existing analytical core and winding selection (CWS) methodologies; most analytical CWS models do not focus on optimization. Therefore, this article proposes noniterative analytical CWS methodology for Lw-HFGT based on an innovative optimal core-geometry factor model (OKGM). The aim is to obtain Lw-HFGT design with minimized losses and size, integrated magnetizing inductance, and temperature rise within limits. The method incorporates application requirements (excitation-voltage waveform, LLC circuitparameters, thermal limit), along with Lw-HFGT physical characteristics [core geometrical features, peak flux density (B<sub>pk</sub>), current density, core-material parameters, airgap, effective permeability, and Litz-wire-sizing (LwS)] in the CWS process. Analytical models with improved accuracy for core geometrical features extraction from coregeometry factor, optimal-B<sub>pk</sub>, and LwS are also proposed. The complete methodology is improved based on proposed models, optimality criteria, application requirements, and energy storage inside gapped transformer. Optimal values of initial setup parameters, calculated using optimal-Bpk, enable OKGM to carryout optimal CWS in single iteration. The methodology is experimentally validated by designing Lw-HFGT for the 110-kHz, 200-W, 400-12 VDC LLC converter. The PC40-material-based Lw-HFGT design achieves up to 67% reduction in volume-loss product, in comparison to various existing methods with the same input. | 1557-9948 |  | 10.1109/TIE.2020.2982097 | National Natural Science Foundation of China(grant numbers:51777092); | https://ieeexplore.ieee.org/stamp/stamp.jsp?arnumber=9047159 | Core geometrical features extraction;dcâ€“dc LLC resonant converter;Litz-wire high-frequency gapped-transformer;optimal core-geometry factor model;optimal peak-flux density model;optimization | Transformer cores;Windings;Analytical models;Optimization;Feature extraction;Shape;Magnetic resonance | current density;feature extraction;geometry;iterative methods;losses;optimisation;power transformers;transformer windings;wires (electric) | energy storage;current density;peak flux density;excitation-voltage waveform;analytical core and winding selection methodologies;optimal core-geometry factor model;litz-wire high-frequency gapped-transformer;noniterative analytical CWS methodology;cumbersome multiobjective optimization techniques;LLC converters;noniterative design;PC40-material-based Lw-HFGT design;OKGM;core geometrical features extraction;core-material parameters;frequency 110.0 kHz;power 200.0 W |  | 1 |  | 37 | IEEE | 2020-03-25 |  |  | IEEE | IEEE Journals
Analysis and Design of Cost-Effective WPT Systems With Dual Independently Regulatable Outputs for Automatic Guided Vehicles | C. Zhu; J. Yu; Y. Gu; J. Gao; H. Yang; R. Mai; Y. Li; Z. He | Key Laboratory of Magnetic Suspension Technology and Maglev Vehicle, Ministry of Education, Southwest Jiaotong University, Chengdu, China; Key Laboratory of Magnetic Suspension Technology and Maglev Vehicle, Ministry of Education, Southwest Jiaotong University, Chengdu, China; Key Laboratory of Magnetic Suspension Technology and Maglev Vehicle, Ministry of Education, Southwest Jiaotong University, Chengdu, China; Key Laboratory of Magnetic Suspension Technology and Maglev Vehicle, Ministry of Education, Southwest Jiaotong University, Chengdu, China; Key Laboratory of Magnetic Suspension Technology and Maglev Vehicle, Ministry of Education, Southwest Jiaotong University, Chengdu, China; Key Laboratory of Magnetic Suspension Technology and Maglev Vehicle, Ministry of Education, Southwest Jiaotong University, Chengdu, China; Key Laboratory of Magnetic Suspension Technology and Maglev Vehicle, Ministry of Education, Southwest Jiaotong University, Chengdu, China; Key Laboratory of Magnetic Suspension Technology and Maglev Vehicle, Ministry of Education, Southwest Jiaotong University, Chengdu, China | IEEE Transactions on Power Electronics | 2021-02-04 | 2021 | 36 | 6 | 6183 | 6187 | Recently, wireless power transfer (WPT) charging systems have been attracting extensive attention for overcoming the drawbacks of the traditional plugging charging systems, making it a promising candidate for automatic guided vehicles (AGVs). As far as AGVs' applications are concerned, it is quite essential to lower the cost and save space. In order to supply power to both the driving system and control system simultaneously, a dual independently regulatable outputs WPT system without dc-dc converters is presented. Only two diodes and two MOSFETs are employed for the rectifier circuit on the secondary side. A 500-W prototype is built to verify the feasibility of the proposed system. Experimental results show that when a load varies and its output current is regulated with open-loop control, the maximum output current fluctuation of the other load is only Â±0.688%, and the verified dual outputs are independently regulatable. With closed-loop control, the output voltages can be regulated to the desired ones and remain constant when the loads alter or misalignments happen. The overall efficiency ranges from 86.22% to 90.93%. | 1941-0107 |  | 10.1109/TPEL.2020.3036353 | National Natural Science Foundation of China(grant numbers:51677155,51977184,51907169); Sichuan Youth Science and Technology Innovation Research Team(grant numbers:2020JDT0004); Sichuan Science and Technology Program(grant numbers:2020YFH0031); Fundamental Research Funds for the Central Universities(grant numbers:2682020CX16); | https://ieeexplore.ieee.org/stamp/stamp.jsp?arnumber=9250563 | Automatic guided vehicles (AGVs);dual independently regulatable outputs (DIRO);wireless power transfer (WPT) | MOSFET;Pulse width modulation;Batteries;Control systems;Voltage control;Receivers;DC-DC power converters | automatic guided vehicles;battery powered vehicles;closed loop systems;electric current control;electric vehicle charging;inductive power transmission;open loop systems;power MOSFET;power transmission control;power transmission economics;rectifying circuits;voltage control | cost-effective WPT systems;dual independently regulatable outputs;automatic guided vehicles;wireless power transfer charging systems;AGVs' applications;driving system;control system;dc-dc converters;open-loop control;maximum output current fluctuation;closed-loop control;output voltage regulation;plugging charging systems;MOSFETs;rectifier circuit;output current regulation |  |  |  | 13 | IEEE | 2020-11-06 |  |  | IEEE | IEEE Journals
Duty Cycle Loss Compensation Method Based on Magnetic Flux Cancelation in High-Current High-Frequency Synchronous Rectifier of <italic>LCLC</italic> Converter | L. He; J. Chen; B. Cheng; H. Zhou | Department of Instrumental and Electrical Engineering, Xiamen University, Xiamen, China; Department of Instrumental and Electrical Engineering, Xiamen University, Xiamen, China; Department of Instrumental and Electrical Engineering, Xiamen University, Xiamen, China; Department of Instrumental and Electrical Engineering, Xiamen University, Xiamen, China | IEEE Transactions on Power Electronics | 2020-09-07 | 2021 | 36 | 1 | 103 | 113 | With uncertainty of the parasitic parameter in different practical layout, two synchronous rectifiers (SR) with same topology and identical components may exhibit significant difference in driving timing and each SR FET may suffers from the duty cycle loss. In this article, the mutual induction between the voltage detection network of SR controller and the transformer secondary windings is first investigated. Then, a compensation method based on magnetic flux cancellation is proposed to solve the duty cycle loss issue caused by the parasitic inductive coupling, which enables further increase of switching mode power supply efficiency. With the proposed compensation method, only an additional wire turn is required with no need to change the layout, resulting in reducing the difficulty for implementation in practical prototypes. Where, a most compatible method is employed after multiparameter extraction methods comparison and the parasitic parameters are given out. Then, the design process of a specific compensator is proposed. Finally, a prototype of 400 to 14 V, 1.5 kW LCLC resonant converter was employed to verify the advantages of the proposed method. An efficiency improvement of 0.8% is achieved. The method can be generally applied to different kinds of SR controllers. This article is accompanied by a video demonstrating operation waveforms. | 1941-0107 |  | 10.1109/TPEL.2020.3002266 | Fujian Province Outstanding Youth Fund(grant numbers:2018J06016); National Natural Science Foundation of China(grant numbers:61671400); Xiamen University(grant numbers:6001010201); | https://ieeexplore.ieee.org/stamp/stamp.jsp?arnumber=9117058 | Duty cycle loss compensation;high current;high efficiency;LLC converter;synchronous rectifier (SR) | Inductance;Integrated circuits;Windings;Rectifiers;Layout;Prototypes;Field effect transistors | compensation;DC-DC power convertors;inductance;magnetic flux;power convertors;power filters;rectifiers;rectifying circuits;resonant power convertors;switched mode power supplies;switching convertors;transformer windings;zero voltage switching | duty cycle loss compensation method;magnetic flux cancelation;high-current high-frequency synchronous rectifier;LCLC converter;parasitic parameter;different practical layout;synchronous rectifiers;identical components;SR FET;mutual induction;voltage detection network;SR controller;transformer secondary windings;magnetic flux cancellation;duty cycle loss issue;parasitic inductive coupling;mode power supply efficiency;additional wire turn;practical prototypes;compatible method;multiparameter extraction methods comparison;specific compensator;kW LCLC resonant converter;power 1.5 kW;voltage 14.0 V to 400.0 V |  | 5 |  | 29 | IEEE | 2020-06-15 |  |  | IEEE | IEEE Journals
A Minimum-Phase Dual Output Hybrid Converter for Standalone Hybrid AC/DC Supply Systems | V. K. Bussa; A. Aman; R. K. Singh | Department of Electrical Engineering, Indian Institute of Technology (Banaras Hindu University) Varanasi, Varanasi, India; Department of Electrical Engineering, Indian Institute of Technology (Banaras Hindu University) Varanasi, Varanasi, India; Department of Electrical Engineering, Indian Institute of Technology (Banaras Hindu University) Varanasi, Varanasi, India | IEEE Transactions on Industry Applications | 2020-12-30 | 2021 | 57 | 1 | 1044 | 1056 | A minimum-phase dual output hybrid converter for standalone hybrid ac/dc supply systems is proposed in this article. Due to its circuit arrangement, the converter eliminates the right half-plane zero from the control-to-dc output voltage transfer function (i.e., making the system minimum-phase) and gives simultaneous ac and dc outputs using single-stage power conversion. Due to the minimum-phase behavior, the converter is capable of operating at a high load current while maintaining closed-loop stability. Further, it enables simpler controller design and faster dynamic response. As it has two inductors, one at the main input voltage terminals and another at the output dc voltage terminals, it gives continuous input/output currents. Also, it gives step-down/step-up dc output voltages along with the step-down ac output voltage based on the duty ratio. It also has inherent shoot-through protection capability, which results in reliable power conversion on the occurrence of misgating of the switches caused by electromagnetic interference. A hybrid pulsewidth modulation scheme is developed to achieve simultaneous ac and dc outputs. Detailed mathematical modeling is carried out to demonstrate the properties of the converter, and its experimental validation is done through a laboratory prototype. Moreover, at different loading conditions, efficiencies of the converter are measured for varying dc load (having constant ac load) and varying ac load (having constant dc load), to show its effectiveness. | 1939-9367 |  | 10.1109/TIA.2020.3035730 | Department of Science and Technology(grant numbers:DST/CERI/MI/SG/2017/086); | https://ieeexplore.ieee.org/stamp/stamp.jsp?arnumber=9247457 | Dual output hybrid converter;minimum-phase;standalone ac/dc supply system | Inductors;Capacitors;Mathematical model;Voltage control;Transfer functions;Frequency modulation;Hybrid power systems | AC-DC power convertors;closed loop systems;control system synthesis;DC-DC power convertors;dynamic response;electromagnetic interference;power generation control;PWM power convertors;stability;switching convertors;transfer functions;voltage control | constant dc load;hybrid pulsewidth modulation scheme;step-down ac output voltage;main input voltage terminals;minimum-phase behavior;dc outputs;simultaneous ac;system minimum-phase;control-to-dc output voltage transfer function;minimum-phase dual output hybrid converter |  |  |  | 20 | IEEE | 2020-11-03 |  |  | IEEE | IEEE Journals
A Dual-DC Output Three-Phase Three-Level ACâ€“DC Converter for Low-Frequency Pulsed Power Decoupling Applications | J. Zhu; H. Wu; J. Huang; M. Hua; L. Li; Y. Xing | College of Automation Engineering, Nanjing University of Aeronautics and Astronautics, Nanjing, China; College of Automation Engineering, Nanjing University of Aeronautics and Astronautics, Nanjing, China; College of Automation Engineering, Nanjing University of Aeronautics and Astronautics, Nanjing, China; Nanjing Research Institute of Electronics Technology, Nanjing, China; College of Automation Engineering, Nanjing University of Aeronautics and Astronautics, Nanjing, China; College of Automation Engineering, Nanjing University of Aeronautics and Astronautics, Nanjing, China | IEEE Transactions on Industrial Electronics | 2021-10-04 | 2022 | 69 | 1 | 52 | 63 | A dual-dc output three-phase three-level acâ€“dc converter is proposed for low-frequency pulsed power decoupling applications. One of the dc output is connected to the dc pulsed load, whereas the other one is used as power decoupling port and connected to the decoupling capacitor. The voltage of the power decoupling dc port can vary in a wide range to reduce the value and volume of the power decoupling capacitor. A buck/boost converter is employed to interface the power decoupling port with the dc pulsed load. A modified space vector pulsewidth modulation strategy is proposed for the acâ€“dc converter, based on which independent voltage and power regulation of the two dc outputs is achieved. The steady-state power is directly fed to the dc load with single power conversion stage, and the low frequency pulse power is fed to the power decoupling port. As a result, high-power quality and efficient power decoupling with reduced power conversion stages are achieved. Operation principles, modulation, and control strategies of the acâ€“dc converter are analyzed in detail. A prototype is built and tested to verify the effectiveness and feasibility of the proposed acâ€“dc converter for pulsed load. | 1557-9948 |  | 10.1109/TIE.2021.3050347 | National Natural Science Foundation of China(grant numbers:51977105); Natural Science Foundation of Jiangsu Province(grant numbers:BK20200017); | https://ieeexplore.ieee.org/stamp/stamp.jsp?arnumber=9325090 | Dual-dc output acâ€“dc converter;low-frequency pulsed load;power distribution;power quality;space vector pulse-width modulation (SVPWM) | Frequency conversion;Modulation;Frequency modulation;Harmonic analysis;Voltage control;Space vector pulse width modulation;Power harmonic filters | AC-DC power convertors;capacitors;DC-DC power convertors;power control;power supply quality;pulsed power supplies;switching convertors | reduced power conversion stages;pulsed load;dual-dc output;three-phase three-level AC-DC converter;low-frequency pulsed power decoupling applications;dc port;power decoupling capacitor;power decoupling port;power regulation;steady-state power;dc load;single power conversion stage;low frequency pulse power;high-power quality;efficient power |  |  |  | 22 | IEEE | 2021-01-14 |  |  | IEEE | IEEE Journals
Reduction of Switching Power Losses for ZVS Operation in Switched-Capacitor-Based Resonant Converters | H. Setiadi; H. Fujita | Department of Electrical and Electronic Engineering, Tokyo Institute of Technology, Tokyo, Japan; Department of Electrical and Electronic Engineering, Tokyo Institute of Technology, Tokyo, Japan | IEEE Transactions on Power Electronics | 2020-09-07 | 2021 | 36 | 1 | 1104 | 1115 | This article proposes a new method for the switched-capacitor-based resonant converter (SCRC) consisting of two-half bridge circuits and a series resonant circuit. The proposed method controls the switching frequency, phase-shift angle, and deadtime to turn the MOSFETs off with a minimum turn-off current and to turn them on with zero voltage, resulting in the reduction of the switching power losses under both light and heavy load conditions. The gate signals for the two half-bridge circuits are mathematically derived based on the electrical charge and/or energy stored in the switched capacitor and the resonant inductor. The experimental results obtained from a 3-kW, 350-kHz SCRC prototype showed that the proposed method exhibited a high maximum power conversion efficiency of 99.5%, and it maintained a proper zero-voltage switching operation at a wide output current range from 17% to 100% with a conversion efficiency higher than 98.8%. | 1941-0107 |  | 10.1109/TPEL.2020.3001956 |  | https://ieeexplore.ieee.org/stamp/stamp.jsp?arnumber=9115810 | Efficiency improvement;frequency control;phase-shift control;switched-capacitor-based resonant converters (SCRCs);switching loss;zero-voltage switching (ZVS) | Capacitors;Switches;RLC circuits;Zero voltage switching;Inductors;MOSFET | bridge circuits;DC-DC power convertors;inductors;MOSFET;resonant power convertors;switching convertors;zero voltage switching | switched-capacitor-based resonant converter;zero-voltage switching operation;resonant inductor;switched capacitor;half-bridge circuits;switching power losses;switching frequency;series resonant circuit;two-half bridge circuits |  | 2 |  | 25 | IEEE | 2020-06-12 |  |  | IEEE | IEEE Journals
Randomized Computation for the Current Stress Policy Design in the DAB Converter | X. Shen; T. Ouyang; Z. Chen; S. Zhao; J. Fang; Y. Zhang | Department of Mechanical Systems Engineering, Tokyo University of Agriculture and Technology, Tokyo, Japan; Artificial Intelligence Research Center, National Institute of Advanced Industrial Science and Technology Tokyo Bay Area Center, Tokyo, Japan; Global Energy Interconnection Group, State Grid Corporation of China, Beijing, China; Automotive Group, Infineon Technologies Americas Corporation, El Segundo, CA, USA; Chinese Academy of Sciences, Institute of Software, Beijing, China; Department of Engineering and Applied Sciences, Sophia University, Tokyo, Japan | IEEE Control Systems Letters | 2020-07-17 | 2021 | 5 | 3 | 863 | 868 | This letter addresses the current stress policy design in the Dual-Active-Bridge (DAB) converters with the randomized computation approach. First, a hybrid automaton approach is applied to model the dynamics of the DAB converter. Then the optimal feedback policy of a quadruple-phase-shift is obtained via solving a peak current minimization problem with DAB converter dynamics and transferred power constraints. A randomized optimization approach is applied to solve the problem. The proposed control scheme is validated by numerical simulation and compared with the traditional double-phase-shift and triple-phase-shift policies. The simulation results verify that the proposed quadruple-phase-shift method has better performance regarding the current stress. | 2475-1456 |  | 10.1109/LCSYS.2020.3006398 | JSPS KAKENHI(grant numbers:18K13237); | https://ieeexplore.ieee.org/stamp/stamp.jsp?arnumber=9130751 | Randomized algorithms;power electronics;hybrid systems | Stress;Bridge circuits;Inductance;Automata;Mathematical model;Simulation;Hybrid power systems | bridge circuits;DC-DC power convertors;feedback;minimisation;optimal control;power system control | triple-phase-shift policies;quadruple-phase-shift method;current stress policy design;dual-active-bridge converters;hybrid automaton;optimal feedback policy;DAB converter dynamics;randomized optimization;double-phase-shift policies;peak current minimization |  |  |  | 20 | IEEE | 2020-07-01 |  |  | IEEE | IEEE Journals
Three-Stage Dead-Time Adjustment Scheme for Conversion Efficiency Enhancement of Phase-Shift Full-Bridge Converters at Light Loads | J. -H. Teng; B. -H. Liu | Department of Electrical Engineering, National Sun Yat-Sen University, Kaohsiung, Taiwan; Department of Electrical Engineering, National Sun Yat-Sen University, Kaohsiung, Taiwan | IEEE Transactions on Industrial Electronics | 2020-11-04 | 2021 | 68 | 2 | 1210 | 1219 | This article proposes a three-stage dead-time adjustment scheme for the leading-leg and lagging-leg switches of phase-shift full-bridge converter (PSFBC) according to the load conditions to enhance the conversion efficiencies at light loads. This article also investigates an iterative rigorous loss calculation for light loads under dead-time adjustment. The proposed iterative calculation can be used to modify the duty ratio of the transition region and estimate the operating currents more accurately; therefore, the losses of a PSFBC at light loads and under the dead-time adjustments can be effectively estimated. A PSFBC prototype with an input voltage of 380 V, an output voltage of 48 V, and a rated output power of 480 W is designed and implemented in this article. Experimental results show that comparing with the PSFBC without the dead-time adjustment and with the conventional dead-time adjustment, the conversion efficiency enhancements of 12.13% and 5.97% can be achieved by the proposed three-stage dead-time adjustment scheme at about 5% load condition, respectively. For a small-scale data center with 100 designed PSFBCs, simulated results indicate that about 3.21 MWh of electricity and 1.03 tons of carbon dioxide emission can be saved and reduced per year, respectively, by the proposed dead-time adjustment scheme. | 1557-9948 |  | 10.1109/TIE.2020.2970632 | Ministry of Science and Technology, Taiwan(grant numbers:MOST 108-2221-E-110-041-MY3,MOST 108-2622-E-110-007-CC2); | https://ieeexplore.ieee.org/stamp/stamp.jsp?arnumber=8984740 | Conversion efficiency;light load;phase-shift full-bridge converter (PSFBC);three-stage dead-time adjustment scheme | Zero voltage switching;MOSFET;Servers;Power supplies;Carbon dioxide;Capacitance;Switching loss | bridge circuits;DC-DC power convertors;iterative methods;switching convertors | carbon dioxide emission;small-scale data center;iterative calculation;lagging-leg switches;leading-leg switches;three-stage dead-time adjustment scheme;load conditions;phase-shift full-bridge converter;conversion efficiency enhancement;light loads;PSFBC;voltage 380.0 V;voltage 48.0 V;power 480.0 W;mass 1.03 ton |  | 1 |  | 27 | IEEE | 2020-02-05 |  |  | IEEE | IEEE Journals
Decentralized Voltage Regulation and Energy Management of Integrated DC Microgrids Into AC Power Systems | M. Nabatirad; R. Razzaghi; B. Bahrani | Department of Electrical and Computer Systems Engineering, Monash University, Clayton, VIC, Australia; Department of Electrical and Computer Systems Engineering, Monash University, Clayton, VIC, Australia; Department of Electrical and Computer Systems Engineering, Monash University, Clayton, VIC, Australia | IEEE Journal of Emerging and Selected Topics in Power Electronics | 2021-03-15 | 2021 | 9 | 2 | 1269 | 1279 | This article proposes a control strategy for integrated dc microgrids (MGs) into power systems. In this method, the DC MGs are capable of importing or exporting energy from or to the AC grid based on the loading conditions. The DC MGs employ an interlinking converter (IC) as a bidirectional back-to-back converter for a distributed generator (DG) unit at the point of common coupling (PCC). In a multi-DG unit DC MG, an energy management strategy should be planned by sharing network loads among dispatchable DG units, and meanwhile, the dc network voltage should be regulated. The proposed control system utilizes an ac voltage superimposed on the nominal dc voltage of the network. The frequency of the superimposed ac voltage is used to modify the conventional droop control, which leads to simultaneous accurate load sharing and regulated voltage in a decentralized manner. The IC DG unit equipped with the proposed controller interfaces the dc network through a dc/dc buck converter and the ac grid through an active rectifier. This strategy provides a seamless transition between islanded and grid-connected modes for the DC MGs. The performance of the proposed control system is evaluated through simulations studies via PLECS and a set of experimental results. | 2168-6785 |  | 10.1109/JESTPE.2020.3034946 |  | https://ieeexplore.ieee.org/stamp/stamp.jsp?arnumber=9245534 | DC microgrid (MG);decentralized control;energy management;power system integration;voltage regulation | Integrated circuits;Voltage control;Power systems;Microgrids;Synchronization;Pulse width modulation;Loading | DC-DC power convertors;decentralised control;distributed power generation;energy management systems;load (electric);power distribution control;power distribution faults;power generation control;power generation dispatch;power grids;rectifiers;voltage control | distributed generator unit;multiDG unit;energy management strategy;dispatchable DG units;control system;superimposed AC voltage;conventional droop control;IC DG unit;decentralized voltage regulation;AC power systems;integrated DC microgrids;DC network voltage;loading condition;interlinking converter;bidirectional back-to-back converter;point of common coupling;PCC;load sharing;DC-DC buck converter;AC grid;active rectifier;islanded connected mode;grid-connected mode;PLECS |  |  |  | 29 | IEEE | 2020-10-30 |  |  | IEEE | IEEE Journals
A Large-Signal Model for a Peak Current Mode Controlled Boost Converter With Constant Power Loads | A. El Aroudi; R. Haroun; M. Al-Numay; J. Calvente; R. Giral | Department dâ€™Enginyeria ElectrÃ²nica, ElÃ¨ctrica i AutomÃ tica, Universitat Rovira i Virgili, Tarragona, Spain; Department dâ€™Enginyeria ElectrÃ²nica, ElÃ¨ctrica i AutomÃ tica, Universitat Rovira i Virgili, Tarragona, Spain; Electrical Engineering Department, King Saud University, Riyadh, Saudi Arabia; Department dâ€™Enginyeria ElectrÃ²nica, ElÃ¨ctrica i AutomÃ tica, Universitat Rovira i Virgili, Tarragona, Spain; Department dâ€™Enginyeria ElectrÃ²nica, ElÃ¨ctrica i AutomÃ tica, Universitat Rovira i Virgili, Tarragona, Spain | IEEE Journal of Emerging and Selected Topics in Power Electronics | 2021-01-21 | 2021 | 9 | 1 | 559 | 568 | A large-signal averaged model is obtained to analyze the startup response of a boost converter loaded with a constant power load (CPL) and a peak current mode control (CMC). An analytical methodology is developed for the stability analysis during both startup and steady state. The proposed model corresponds to two operating modes: 1) a reduced-order saturated model during startup mode and 2) an unsaturated full-order model taking place when the system reaches the vicinity of the steady state. The duration of the startup period is also determined using the same model. To verify the validity of the derived large-signal model and the theoretical results derived from it, numerical simulation results from this model are compared with those obtained from a detailed switched model and experimental measurements demonstrating that the model can faithfully predict both the large-signal dynamic response during startup as well as the steady-state regime of the system. | 2168-6785 |  | 10.1109/JESTPE.2019.2960696 | Spanish Ministerio de EconomÃ­a y Competitividad(grant numbers:DPI2013-47293-R); International Scientific Partnership Program (ISPP) at King Saud University(grant numbers:ISPP# 00102); | https://ieeexplore.ieee.org/stamp/stamp.jsp?arnumber=8936449 | Constant power load (CPL);large-signal model;nonlinear load;stability analysis;switching converters | Load modeling;Numerical models;Voltage control;Mathematical model;Analytical models;Switches;Predictive models | DC-DC power convertors;dynamic response;electric current control;numerical analysis;power convertors;stability | large-signal model;peak current mode controlled boost converter;constant power load;startup response;peak current mode control;analytical methodology;stability analysis;steady state;model corresponds;operating modes;reduced-order;startup mode;unsaturated full-order model;startup period;detailed switched model;large-signal dynamic response;steady-state regime |  | 3 |  | 35 | IEEE | 2019-12-18 |  |  | IEEE | IEEE Journals
A Novel High-Power-Factor Electrolytic-Capacitorless LED Driver Based on Ripple Port | D. Salazar-PÃ©rez; M. Ponce-Silva; J. M. Alonso; J. A. AquÃ­-Tapia; C. CortÃ©s-GarcÃ­a | TecnolÃ³gico Nacional de MÃ©xico-CENIDET, Cuernavaca, Mexico; TecnolÃ³gico Nacional de MÃ©xico-CENIDET, Cuernavaca, Mexico; Departamento de IngenierÃ­a ElÃ©ctrica, Universidad de Oviedo, Oviedo, Spain; Research and Development Department, OSRAM, Monterrey, Mexico; TecnolÃ³gico Nacional de MÃ©xico-CENIDET, Cuernavaca, Mexico | IEEE Journal of Emerging and Selected Topics in Power Electronics | 2021-09-30 | 2021 | 9 | 5 | 6248 | 6258 | In this article, a novel high-power-factor electrolytic-capacitorless light-emitting diode (LED) driver based on the use of a ripple port is presented. The ripple port consists of adding an extra power processing circuit at the output of the converter that injects energy to compensate for the output current and voltage ripples. In this work, the main converter is built by using a flyback converter operating in the discontinuous conduction mode (DCM). The ripple port is implemented by adding an extra winding to the flyback coupled inductors, together with an extra switch, a capacitor, and an inductor. The additional switch is used to inject energy to the output in the time intervals, in which the flyback output current is low, thus reducing the output current ripple. The proposed converter is analyzed in detail, and a design methodology is proposed. A design example for a 27-V/1-A LED lamp is presented. Simulation and laboratory experiments have also been carried out. It is demonstrated that the proposed solution can achieve a reduction on the output current ripple of around 65% compared to the solution without ripple port for the same total capacitance and maintain a high power factor of 0.994. | 2168-6785 |  | 10.1109/JESTPE.2021.3066145 | TecnolÃ³gico Nacional de MÃ©xico; | https://ieeexplore.ieee.org/stamp/stamp.jsp?arnumber=9378544 | Electrolytic-capacitorless converter;light-emitting diodes (LEDs);LED driver;lighting;modeling;power factor correction (PFC);ripple port | Light emitting diodes;Capacitors;Reactive power;Capacitance;Buck converters;Power harmonic filters;Switches | capacitors;DC-DC power convertors;driver circuits;electrolytic capacitors;inductors;LED lamps;light emitting diodes;power convertors;power factor;switching convertors | ripple port;novel high-power-factor electrolytic-capacitorless light-emitting diode;extra power processing circuit;voltage ripples;flyback converter operating;flyback output;output current ripple;high power factor |  |  |  | 43 | IEEE | 2021-03-15 |  |  | IEEE | IEEE Journals
A Resonant Frequency Tracking Technique for <italic>LLC</italic> Converter-Based DC Transformers | Y. Wei; Q. Luo; H. A. Mantooth | Department of Electrical Engineering, University of Arkansas, Fayetteville, AR, USA; State Key Laboratory of Power Transmissio Equipment and System Security and New Technology, School of Electrical Engineering, Chongqing University, Chongqing, China; Department of Electrical Engineering, University of Arkansas, Fayetteville, AR, USA | IEEE Journal of Emerging and Selected Topics in Industrial Electronics | 2021-09-23 | 2021 | 2 | 4 | 579 | 590 | Large circulating current and reactive power exist for the <italic>LLC</italic>/<italic>CLLC</italic> converter in the case that <italic>f</italic><sub>s</sub> < <italic>f</italic><sub>r</sub>, where <italic>f</italic><sub>s</sub> is the switching frequency and <italic>f</italic><sub>r</sub> is the resonant frequency; on the other hand, in the scenario of <italic>f</italic><sub>s</sub> > <italic>f</italic><sub>r</sub>, the switching losses for both primary and secondary semiconductor devices are increased due to the large turn-<sc>off</sc> current and high <italic>di</italic>/<italic>dt</italic> related reverse recovery issue, respectively. When operating at the natural resonant frequency of inductor and capacitor or <italic>f</italic><sub>s</sub> = <italic>f</italic><sub>r</sub>, the regulation capability for <italic>LLC</italic>/<italic>CLLC</italic> converter is lost since the voltage conversion ratio is constant. This application is also known as dc transformer (DCX), which has been widely adopted in energy storage systems as interconnection between different units. However, due to the variation of circuit parameters, the switching frequency is different from the resonant frequency, which results in converter efficiency degradation and loss of output voltage regulation capability for two-stage applications. In this article, by sensing the output voltage and input voltage, the converter voltage conversion ratio is computed on-line. Based on the comparison result between the calculated gain and unity, the switching frequency is adjusted accordingly and the resonant frequency tracking is achieved. In addition, multiple frequency adjustment step strategy is proposed to improve the tracking speed. Various scenarios are emulated in the experiment part to examine the effectiveness of the solution. | 2687-9743 |  | 10.1109/JESTIE.2021.3101948 |  | https://ieeexplore.ieee.org/stamp/stamp.jsp?arnumber=9507322 | DC transformer;resonant frequency tracking;unity gain | Resonant frequency;Switching frequency;Inductors;Voltage control;Rectifiers;Voltage measurement;Frequency conversion | DC-DC power convertors;inductors;power convertors;resonant power convertors;switching convertors;voltage control;voltage regulators;zero voltage switching | secondary semiconductor devices;turn;natural resonant frequency;dc transformer;switching frequency;converter efficiency degradation;output voltage regulation capability;input voltage;converter voltage conversion ratio;multiple frequency adjustment step strategy;resonant frequency tracking technique;LLC converter-based DC transformers;circulating current power;reactive power;switching losses;primary semiconductor devices |  |  |  | 31 | IEEE | 2021-08-04 |  |  | IEEE | IEEE Journals
Review of general modeling approaches of power converters | D. Yan; C. Yang; L. Hang; Y. He; P. Luo; L. Shen; P. Zeng | Department of Electrical Engineering, Hangzhou Dianzi University, Hangzhou 310000, China; INVT Power System(Shenzhen)Co., Ltd., Shenzhen 518055, China; Department of Electrical Engineering, Hangzhou Dianzi University, Hangzhou 310000, China; Department of Electrical Engineering, Hangzhou Dianzi University, Hangzhou 310000, China; Department of Electrical Engineering, Hangzhou Dianzi University, Hangzhou 310000, China; Department of Electrical Engineering, Hangzhou Dianzi University, Hangzhou 310000, China; Department of Electrical Engineering, Hangzhou Dianzi University, Hangzhou 310000, China | Chinese Journal of Electrical Engineering | 2021-04-06 | 2021 | 7 | 1 | 27 | 36 | The modeling approaches of power converters occupy an important position in power electronic systems and have made considerable progress over the past years. Continuous modeling approaches and linearization techniques are reviewed, including the state-space average model, generalized average model, averaged small-signal model, and describing function method. A Buck converter with PWM modulation and voltage-mode control is taken as an example to compare the advantages and disadvantages of different methods through simulation analysis. Moreover, the corresponding equivalent circuit with an intuitive physical meaning of state-space average model, generalized average model, and averaged small-signal model is given. The results point out that the generalized average model can improve the modeling accuracy based on the state-space average model. In the linearization techniques, the averaged small-signal model reflects accuracy at low frequencies, but introduces phase lag in the high-frequency region. The describing function method is derived from harmonic linearization, which takes into account the sideband effect and improves the modeling accuracy at high frequencies. | 2096-1529 |  | 10.23919/CJEE.2021.000002 |  | https://ieeexplore.ieee.org/stamp/stamp.jsp?arnumber=9397413 | State-space average model;generalized average model;linearization techniques;averaged small-signal model;describing function method | Mathematical model;Integrated circuit modeling;Switches;Analytical models;Harmonic analysis;Equivalent circuits;Control systems | circuit simulation;DC-DC power convertors;equivalent circuits;linearisation techniques;power electronics;PWM power convertors;state-space methods;voltage control | harmonic linearization;equivalent circuit;simulation analysis;voltage-mode control;PWM modulation;buck converter;power electronic systems;power converters;general modeling approaches;describing function method;averaged small-signal model;generalized average model;state-space average model;linearization techniques;continuous modeling approaches |  | 2 |  |  |  | 2021-04-06 |  |  | CMP | CMP Journals
A Jitter Amplification Phenomenon in Multisampled Digital Control of Power Converters | I. Z. Petric; P. Mattavelli; S. Buso | Department of Information Engineering, University of Padova, Padova, Italy; Department of Management and Engineering, University of Padova, Vicenza, Italy; Department of Information Engineering, University of Padova, Padova, Italy | IEEE Transactions on Power Electronics | 2021-05-12 | 2021 | 36 | 8 | 8685 | 8695 | This article investigates a nonlinear phenomenon related to multisampling control of power converters. The nonlinearity, manifested as increased gain regions in static modulator transcharacteristic, is caused by the discontinuity of the modulating waveform and can result in increased jittering of the duty cycle. This article proposes a statistical model for predicting the jittering impact on the duty-cycle variance, analytic derivations for the jittering conditions, and an antijittering algorithm. A numerically obtained static modulator transcharacteristic is given to illustrate the increased gain regions. Verifications, performed on a multisampled digitally controlled buck converter, show a good match between the theoretical analysis, simulation, and experimental results. This article is accompanied by videos demonstrating the jitter amplification and the algorithm operation. | 1941-0107 |  | 10.1109/TPEL.2021.3054576 | Fondazione Cassa di Risparmio di Verona Vicenza Belluno e Ancona; INNOPOWER; | https://ieeexplore.ieee.org/stamp/stamp.jsp?arnumber=9336259 | Digital pulsewidth modulators (DPWMs);jittering;limit-cycle oscillations (LCOs);multisampled pulsewidth modulators (MS-PWMs) | Jitter;Modulation;Switches;Pulse width modulation;Heuristic algorithms;Digital control;Analytical models | DC-DC power convertors;digital control;jitter;power convertors;pulse width modulation;switching convertors;time-domain analysis | increased gain regions;static modulator transcharacteristic;modulating waveform;increased jittering;duty cycle;statistical model;jittering impact;duty-cycle variance;analytic derivations;jittering conditions;antijittering algorithm;multisampled digitally controlled buck converter;jitter amplification phenomenon;multisampled digital control;power converters;nonlinear phenomenon;multisampling control;nonlinearity |  | 3 |  | 20 | IEEE | 2021-01-26 |  |  | IEEE | IEEE Journals
Accurate Loop Gain Modeling of Digitally Controlled Buck Converters | J. Lin; M. Su; Y. Sun; X. Li; S. Xie; G. Zhang; F. Blaabjerg; J. Feng | School of Automation, Central South University and the Hunan Provincial Key Laboratory of Power Electronics Equipment and Gird, Changsha, China; School of Automation, Central South University and the Hunan Provincial Key Laboratory of Power Electronics Equipment and Gird, Changsha, China; School of Automation, Central South University and the Hunan Provincial Key Laboratory of Power Electronics Equipment and Gird, Changsha, China; College of Electrical and Information Engineering, Hunan University, Changsha, China; School of Automation, Central South University and the Hunan Provincial Key Laboratory of Power Electronics Equipment and Gird, Changsha, China; School of Control Science and Engineering, Shandong University, Jinan, China; Department of Energy Technology, Aalborg University, Aalborg, Denmark; CRRC Zhuzhou Institute Company Ltd., Zhuzhou, China | IEEE Transactions on Industrial Electronics | 2021-10-04 | 2022 | 69 | 1 | 725 | 739 | For the digitally controlled buck converters, the nonlinearity and time periodicity, caused by the pulsewidth modulator (PWM) and sample and hold, make the accurate frequency-domain analysis intractable. In this article, based on the harmonic transfer function (HTF) approach, a precise small-signal continuous-time modeling for the digitally controlled Buck converter operating in continuous-conduction mode (CCM) under constant-frequency voltage-mode control is presented. The sideband components on the closed-loop control are embedded in the model. Thus, this model is accurate within the full frequency domain region, which breaks the limit of Nyquist frequency. Furthermore, by overcoming the barrier of infinite series introduced by the sideband effects, the analytical loop gain expression is derived, which contributes to accurate stability assessment and reduction of computation burden. In addition, the proposed exact small-signal model has explained the reasons why different information injection points lead to different measured loop gains. Simulations and experimental results are conducted to verify the effectiveness of the proposed method. | 1557-9948 |  | 10.1109/TIE.2021.3050389 | Hunan Provincial Key Laboratory of Power Electronics Equipment and Grid(grant numbers:2018TP1001); National Natural Science Foundation of China(grant numbers:61933011,61903222,51807206); Project of Innovation-driven Plan in Central South University(grant numbers:2019CX003); CRRC Zhuzhou Electric Locomotive Institute Co., Ltd.(grant numbers:YJYJS2018-017); | https://ieeexplore.ieee.org/stamp/stamp.jsp?arnumber=9324952 | Digital control;loop gain measurement;sideband effects;time periodicity | Amplitude modulation;Pulse width modulation;Gain measurement;Computational modeling;Analytical models;Modulation;Frequency-domain analysis | closed loop systems;DC-DC power convertors;digital control;frequency-domain analysis;power convertors;PWM power convertors;transfer functions | accurate loop gain modeling;digitally controlled buck converters;nonlinearity;time periodicity;sample;accurate frequency-domain analysis;harmonic transfer function approach;precise small-signal continuous-time;Buck converter;continuous-conduction mode;constant-frequency voltage-mode control;closed-loop control;frequency domain region;Nyquist frequency;analytical loop gain expression;accurate stability assessment;reduction;exact small-signal model;different measured loop gains |  |  |  | 36 | IEEE | 2021-01-14 |  |  | IEEE | IEEE Journals
Analytical Calculation of the Residual ZVS Losses of TCM-Operated Single-Phase PFC Rectifiers | M. Haider; J. A. Anderson; N. Nain; G. Zulauf; J. W. Kolar; D. Xu; G. Deboy | Power Electronic Systems Laboratory (PES), ETH Zurich, Switzerland; Power Electronic Systems Laboratory (PES), ETH Zurich, Switzerland; Power Electronic Systems Laboratory (PES), ETH Zurich, Switzerland; Power Electronic Systems Laboratory (PES), ETH Zurich, Switzerland; Power Electronic Systems Laboratory (PES), ETH Zurich, Switzerland; Electrical Engineering, Zhejiang University, China; Infineon Technologies Austria AG, Austria | IEEE Open Journal of Power Electronics | 2021-04-23 | 2021 | 2 |  | 250 | 264 | Triangular-current-mode (TCM) modulation guarantees zero-voltage-switching across the mains cycle in AC-DC power converters, eliminating hard-switching with a minor â‰ˆ 30% penalty in conduction losses over the conventional continuous current mode (CCM) modulation scheme. TCM-operated converters, however, include a wide variation in both switching frequency and switched current across the mains cycle, complicating an analytical description of the key operating parameters to date. In this work, we derive an analytical description for the semiconductor bridge-leg losses in a TCM AC-DC converter, including the rms current and/or conduction losses, switching frequency, and switching losses. For SiC mosfets, we introduce a new loss model for switching losses under zero-voltage-switching, which we call â€œresidual ZVS lossesâ€. These losses include the constant C<sub>oss</sub> losses found in previous literature but must also add, we find, turn-off losses that occur at high switched currents. The existence and modeling of these turn-off losses, which are due to currents flowing through the Miller capacitance and raise the inner gate source voltage to the threshold level and accordingly limit the voltage slew rate, are validated on the IMZA65R027M1H 650V SiC mosfet. The complete loss model - and the promise of TCM for high power density and high efficiency - is validated on a 2.2 kW hardware bridge-leg demonstrator, which achieves a peak 99.6% semiconductor efficiency at full load. The proposed, fully-analytical model predicts bridge-leg losses with only 12% deviation at the nominal load, accurately including residual ZVS losses across load, modulation index, and external gate resistance. | 2644-1314 |  | 10.1109/OJPEL.2021.3058048 |  | https://ieeexplore.ieee.org/stamp/stamp.jsp?arnumber=9351687 | AC-DC power converters;power MOSFET;rectifiers;silicon carbide;soft switching;wide band gap semiconductors;zero voltage switching | Zero voltage switching;Switching frequency;MOSFET;Switches;Silicon carbide;Inductors;Switching loss | bridge circuits;DC-DC power convertors;invertors;power factor correction;power MOSFET;rectifiers;rectifying circuits;silicon compounds;switching convertors;wide band gap semiconductors;zero current switching;zero voltage switching | analytical calculation;residual ZVS losses;TCM-operated single-phase PFC rectifiers;triangular-current-mode modulation;zero-voltage-switching;mains cycle;AC-DC power converters;conduction losses;conventional continuous current mode modulation scheme;TCM-operated converters;switching frequency;analytical description;key operating parameters;semiconductor bridge-leg losses;TCM AC-DC converter;turn-off losses;high switched currents;complete loss model;fully-analytical model;CCM modulation scheme;voltage 650.0 V;power 2.2 kW;SiC |  | 1 |  | 37 | CCBY | 2021-02-09 |  |  | IEEE | IEEE Journals
High-Efficiency Bidirectional Three-Level Series-Resonant Converter With Buck-Boost Capacity for High-Output Voltage Applications | D. Yang; B. Duan; C. Zhang; Y. Shang; J. Song; H. Bai; Q. Su | School of Control Science and Engineering, Shandong University, Jinan, China; School of Control Science and Engineering, Shandong University, Jinan, China; School of Control Science and Engineering, Shandong University, Jinan, China; School of Control Science and Engineering, Shandong University, Jinan, China; School of Control Science and Engineering, Shandong University, Jinan, China; School of Control Science and Engineering, Shandong University, Jinan, China; School of Control Science and Engineering, Shandong University, Jinan, China | IEEE Transactions on Transportation Electrification | 2021-08-20 | 2021 | 7 | 3 | 969 | 982 | To improve the efficiency and power density of electronic vehicles, battery packs with higher voltage levels have been gradually adopted. This change poses new challenges for conventional battery charger designs based on two-level topologies and low-voltage rating switches. Therefore, in this article, a bidirectional buck-boost three-level series-resonant converter (BBTL-SRC) for high-output voltage applications is proposed. The voltage stress of switches is reduced to only half of the output voltage, so the low-voltage rating switches with lower losses and costs can be used. In addition, the phase shift and pulsewidth modulation strategies are designed to realize buck and boost conversion. All switches can achieve zero-voltage switching, and the reactive current in resonant tank decreases significantly. Hence, the switching and conduction losses are reduced and efficiency is optimized. The operation principles and characteristics are analyzed in detail, and design considerations are provided. A 3.3-kW, 600-840-V output prototype is built and tested. The experimental results verify the effectiveness of the proposed BBTL-SRC. | 2332-7782 |  | 10.1109/TTE.2021.3055208 | National Natural Science Foundation of China(grant numbers:U1964207,61821004,U1764258,U1864205,61903223); Shandong Provincial Key Research and Development Program (Major Scientific and Technological Innovation Project)(grant numbers:2019JZZY010416); | https://ieeexplore.ieee.org/stamp/stamp.jsp?arnumber=9339946 | High-output voltage applications;phase-shift modulation;series resonant tank;three-level dcâ€“dc converter | Topology;Zero voltage switching;Capacitors;Switches;Stress;Transportation;Modulation | battery chargers;battery powered vehicles;resonant power convertors;switching convertors;zero voltage switching | high-efficiency bidirectional three-level series-resonant converter;buck-boost capacity;high-output voltage applications;battery packs;higher voltage levels;conventional battery charger designs;two-level topologies;low-voltage rating switches;voltage stress;boost conversion;zero-voltage switching;reactive current;conduction losses;bidirectional buck-boost three-level series-resonant converter;resonant tank;BBTL-SRC |  |  |  | 33 | IEEE | 2021-01-28 |  |  | IEEE | IEEE Journals
An Optimized Hybrid Modulation Scheme for Reducing Conduction Losses in Dual Active Bridge Converters | B. Liu; P. Davari; F. Blaabjerg | Department of Energy Technology, Aalborg University, Aalborg, Denmark; Department of Energy Technology, Aalborg University, Aalborg, Denmark; Department of Energy Technology, Aalborg University, Aalborg, Denmark | IEEE Journal of Emerging and Selected Topics in Power Electronics | 2021-01-21 | 2021 | 9 | 1 | 921 | 936 | A linearized hybrid modulation scheme for the dual active bridge (DAB) converter is proposed in this article. For the purpose of minimizing the conduction losses dissipated on the transformer and the power transistors, an optimal relationship function between the two control variables employed in extended phase shift (EPS) modulation can be derived. However, the obtained relationship function is a complex expression, which is not good for simple on-line control. Hence, a linearized modulation scheme is proposed in this article. This modulation scheme can achieve a quasi-minimum root-mean-square (rms) value of the leakage inductance current for the same output power. Meanwhile, the zero-voltage switching (ZVS) of the power transistors can be achieved over the whole power range. The power transfer capability is also kept the same as the optimal EPS scheme. Finally, experiments are conducted on a laboratory prototype to validate the effect of the linearized modulation scheme on the reduction of conduction losses. The experimental results present an improved converter efficiency and the realization of ZVS. | 2168-6785 |  | 10.1109/JESTPE.2019.2956323 |  | https://ieeexplore.ieee.org/stamp/stamp.jsp?arnumber=8915697 | Dual active bridge (DAB);hybrid phase shift;linearization | Inductance;Zero voltage switching;Phase modulation;Bridge circuits;Power electronics;Optimization | bridge circuits;DC-DC power convertors;power convertors;switching convertors;zero voltage switching | conduction losses;improved converter efficiency;optimized hybrid modulation scheme;dual active bridge converter;linearized hybrid modulation scheme;power transistors;optimal relationship function;control variables;extended phase shift modulation;simple on-line control;linearized modulation scheme;quasiminimum root-mean-square value;output power;power transfer capability;optimal EPS scheme |  | 7 |  | 41 | IEEE | 2019-11-27 |  |  | IEEE | IEEE Journals
Small Signal Modelling for Variable Frequency Control With Maximum Efficiency Point Tracking of DAB Converter | I. R. Erni; E. Vidal-Idiarte; J. Calvente; L. Guasch-Pesquer | Departament dâ€™Enginyeria ElectrÃ²nica, ElÃ¨ctrica i AutomÃ tica, Universitat Rovira i Virgili, Tarrangona, Spain; Departament dâ€™Enginyeria ElectrÃ²nica, ElÃ¨ctrica i AutomÃ tica, Universitat Rovira i Virgili, Tarrangona, Spain; Departament dâ€™Enginyeria ElectrÃ²nica, ElÃ¨ctrica i AutomÃ tica, Universitat Rovira i Virgili, Tarrangona, Spain; Departament dâ€™Enginyeria ElectrÃ²nica, ElÃ¨ctrica i AutomÃ tica, Universitat Rovira i Virgili, Tarrangona, Spain | IEEE Access | 2021-06-18 | 2021 | 9 |  | 85289 | 85299 | Dual active bridge (DAB) converters have experienced a boom thanks to the demands of new applications where bidirectional energy transfer, galvanic isolation and high efficiency are essential. In order to improve the efficiency of the stage without losing sight of the converter advantages, previous works have proposed complex forms of control that are not always applicable. This paper proposes the use of a variable frequency control strategy plus an additional control loop to find the point of maximum efficiency. Therefore, in this paper, the generalized state space average model is developed in depth to obtain in an analytical way a new small-signal model between the switching frequency and the output voltage, which is used to design the digital variable frequency control. In addition, to increase efficiency, reduce losses and ensure zero voltage switching, a second loop based on perturb and observe methodology is presented. The results obtained in the analysis of this control are validated and contrasted by simulation and experimentally with a 1kW prototype. | 2169-3536 |  | 10.1109/ACCESS.2021.3084630 | Universitat Rovira i Virgili(grant numbers:URV SGR2017 00983); | https://ieeexplore.ieee.org/stamp/stamp.jsp?arnumber=9443176 | Dual active bridge;digital control;GSSAM | Bridge circuits;Frequency control;Voltage control;Mathematical model;Inductance;Digital control;Harmonic analysis | bridge circuits;DC-DC power convertors;frequency control;power convertors;power system control;switching convertors;zero voltage switching | bidirectional energy transfer;galvanic isolation;variable frequency control strategy;control loop;generalized state space average model;small-signal model;switching frequency;output voltage;digital variable frequency control;zero voltage switching;small signal modelling;maximum efficiency point tracking;DAB converter;dual active bridge converters |  | 1 |  | 23 | CCBY | 2021-05-28 |  |  | IEEE | IEEE Journals
Modelling and Compensation Design of Class-E Rectifier for Near-Resistive Impedance in High-Frequency Power Conversion | Y. Dou; X. Huang; Z. Ouyang; M. A. E. Andersen | DTU Elektro, Technical University of Denmark, Kongens Lyngby, Denmark; Electrical Engineering and Physics, School of Electronic, Fujian University of Technology, Fuzhou, China; DTU Elektro, Technical University of Denmark, Kongens Lyngby, Denmark; DTU Elektro, Technical University of Denmark, Kongens Lyngby, Denmark | IEEE Transactions on Power Electronics | 2021-05-12 | 2021 | 36 | 8 | 8812 | 8823 | This article presents the investigation of circuit modelling, design, and optimization of the class-E rectifier to achieve a near-resistive impedance during a large load-range. Based on circuit modelling and impedance depiction, a circuit design concept of impedance compensation to achieve near-resistive impedance is proposed, and we selected the series inductor as the compensation network for class-E rectifiers. After an optimized design, a 6.78-MHz wireless power transfer prototype was built with applying the proposed concept and tested. The experimental results match well with the circuit modelling and validate the impedance shift can be optimized by the proposed circuit design concept. The experimental prototype achieves 87.2% dc-dc efficiency at the rated 220-W output and the phase angle shift is lower than 10<sup>Â°</sup> during the load decreasing from 220-W rated output to the 40-W light-load output. We also discuss the circuit design considerations and the hardware implementation of the prototype for the proposed design concept. | 1941-0107 |  | 10.1109/TPEL.2021.3052784 | H.C. Ã˜rsted's(grant numbers:56519); | https://ieeexplore.ieee.org/stamp/stamp.jsp?arnumber=9328593 | Class-E rectifier;high-frequency power converters;resonant power converters;wireless power transfer (WPT) system | Impedance;Integrated circuit modeling;Load modeling;Inverters;Circuit synthesis;Capacitors;Wireless power transfer | compensation;DC-DC power convertors;inductive power transmission;network synthesis;optimisation;power conversion;power inductors;rectifiers | optimized design;wireless power transfer prototype;impedance shift;circuit design concept;near-resistive impedance;high-frequency power conversion;impedance compensation network;class-E rectifier optimization process;series inductor;dc-dc efficiency;phase angle shift;40-W light-load output;hardware implementation |  |  |  | 29 | IEEE | 2021-01-19 |  |  | IEEE | IEEE Journals
A ZVS Range Enhancement Strategy for the DAB Converter by Using Blocking Capacitors | P. Liu; S. Duan | State Key Laboratory of Advanced Electromagnetic Engineering and Technology, School of Electrical and Electronic Engineering, Huazhong University of Science and Technology, Wuhan, China; State Key Laboratory of Advanced Electromagnetic Engineering and Technology, School of Electrical and Electronic Engineering, Huazhong University of Science and Technology, Wuhan, China | IEEE Journal of Emerging and Selected Topics in Power Electronics | 2021-03-15 | 2021 | 9 | 2 | 1389 | 1398 | The dual-active-bridge (DAB) converter is widely used in many applications. When the port voltages are not matched, the switches of the converter are hard to realize zero-voltage switching (ZVS). By introducing different dc voltage offsets across the blocking capacitors, this article proposes a hybrid modulation technique, which makes the converter switch between different working modes to enlarge the ZVS region according to specific operating conditions. In this article, the soft switching regions of different working modes are derived mathematically, and the switching boundary of the hybrid modulation is determined graphically. Finally, the experimental results verify the validity of the proposed strategy. | 2168-6785 |  | 10.1109/JESTPE.2020.3016052 | National Key Research and Development Program of China(grant numbers:2018YFB0106300); | https://ieeexplore.ieee.org/stamp/stamp.jsp?arnumber=9165783 | Dual-active-bridge (DAB);dc blocking capacitor;zero voltage switching (ZVS) | Zero voltage switching;Capacitors;Switches;Power electronics;Phase modulation;Soft switching | bridge circuits;DC-DC power convertors;switching convertors;zero current switching;zero voltage switching | ZVS range enhancement strategy;DAB converter;blocking capacitors;dual-active-bridge converter;port voltages;switches;zero-voltage switching;different dc voltage offsets;hybrid modulation technique;converter switch;different working modes;ZVS region;specific operating conditions;soft switching regions;switching boundary |  | 3 |  | 28 | IEEE | 2020-08-12 |  |  | IEEE | IEEE Journals
Quasi-Resonant Bridgeless PFC Converter With Low Input Current THD | N. Molavi; M. Maghsoudi; H. Farzanehfard | Department of Electrical and Computer Engineering, Isfahan University of Technology, Isfahan, Iran; Department of Electrical and Computer Engineering, Isfahan University of Technology, Isfahan, Iran; Department of Electrical and Computer Engineering, Isfahan University of Technology, Isfahan, Iran | IEEE Transactions on Power Electronics | 2021-03-05 | 2021 | 36 | 7 | 7965 | 7972 | In this article, a quasi-resonant bridgeless power factor correction (PFC) converter is presented. Aiming to improve the input current total harmonic distortion, a single auxiliary switch with low voltage stress than the similar counterparts is employed. Due to resonant operation, the size and value of the passive components are reduced and maximum voltage gain of four is achieved which is higher than that of conventional buck PFC converter. Also, soft switching condition for the main semiconductor elements is realized from 20% of nominal power to full load and entire input voltage range (90 to 130 Vrms) without employing any extra component. The operating modes are explained and the theoretical analysis is discussed in details. A straightforward design procedure for the proposed converter is presented. A 200 W, 160 kHz laboratory prototype is implemented to verify the theoretical analysis and the effectiveness of the proposed topology. | 1941-0107 |  | 10.1109/TPEL.2020.3044937 |  | https://ieeexplore.ieee.org/stamp/stamp.jsp?arnumber=9294113 | Acâ€“dc power conversion;bridgeless;power factor correction (PFC);soft switching | Switches;Zero current switching;Distortion;Stress;Topology;Surges;Power electronics | AC-DC power convertors;DC-DC power convertors;harmonic distortion;power convertors;power factor correction;switching convertors;zero current switching;zero voltage switching | low voltage stress;passive components;maximum voltage gain;conventional buck PFC converter;soft switching condition;nominal power;entire input voltage range;quasiresonant bridgeless PFC converter;low input current THD;quasiresonant bridgeless power factor correction converter;input current total harmonic distortion;single auxiliary switch;power 200.0 W;frequency 160.0 kHz |  | 2 |  | 23 | IEEE | 2020-12-15 |  |  | IEEE | IEEE Journals
The Optimized Triloop Control Strategy of Integrated Motor-Drive and Battery-Charging System Based on the Split-Field-Winding Doubly Salient Electromagnetic Machine in Driving Mode | J. Wei; J. Chen; P. Liu; B. Zhou | College of Automation Engineering, Nanjing University of Aeronautics and Astronautics, Nanjing, China; College of Automation Engineering, Nanjing University of Aeronautics and Astronautics, Nanjing, China; College of Automation Engineering, Nanjing University of Aeronautics and Astronautics, Nanjing, China; College of Automation Engineering, Nanjing University of Aeronautics and Astronautics, Nanjing, China | IEEE Transactions on Industrial Electronics | 2020-11-04 | 2021 | 68 | 2 | 1769 | 1779 | An integrated motor-drive and battery- (IMB) charging system based on the split-field-winding doubly salient electromagnetic machine (DSEM) is proposed in this article, where field winding of DSEM is integrated as the filter inductance of the front-end dc-dc converter. In the driving mode, the coupling relationship between the front-end dc-dc converter and rear-end inverter for DSEM is deduced, and the corresponding basic control method is given to achieve independent control of the front-end dc-dc converter and rear-end inverter based on the power balance of the cascade converter. Due to the constraints analysis of the IMB system in the dynamic procedure, an optimized triloop control strategy of speed, power, and dual-threshold voltage is proposed to improve output performance. Finally, the simulation model and experimental platform are established to verify the effectiveness and the steady and dynamic performance of the IMB system with the proposed driving control strategy. | 1557-9948 |  | 10.1109/TIE.2020.3001856 | Natural Science Foundation of Jiangsu Province(grant numbers:BK20191277); National Natural Science Foundation of China(grant numbers:51737006); | https://ieeexplore.ieee.org/stamp/stamp.jsp?arnumber=9119798 | Constraints analysis;dynamic performance;integrated motor-drive and battery-charging (IMB) system;split-field-winding doubly salient electromagnetic machine (DSEM);triloop control strategy | Windings;Inductance;Batteries;Inverters;Electric vehicles;Torque;Reluctance motors | DC-DC power convertors;electric machine analysis computing;electric vehicle charging;invertors;machine control;machine windings;power convertors;secondary cells;voltage control | driving control strategy;integrated motor-drive;battery-charging system;split-field-winding doubly salient electromagnetic machine;driving mode;DSEM;front-end dc-dc converter;rear-end inverter;IMB system;triloop control strategy optimization |  | 1 |  | 40 | IEEE | 2020-06-17 |  |  | IEEE | IEEE Journals
Two-Stage 48-V VRM With Intermediate Bus Voltage Optimization for Data Centers | M. H. Ahmed; F. C. Lee; Q. Li | Bradley Department of Electrical and Computer Engineering, Center for Power Electronics Systems (CPES), Virginia Tech, Blacksburg, VA, USA; Bradley Department of Electrical and Computer Engineering, Center for Power Electronics Systems (CPES), Virginia Tech, Blacksburg, VA, USA; Bradley Department of Electrical and Computer Engineering, Center for Power Electronics Systems (CPES), Virginia Tech, Blacksburg, VA, USA | IEEE Journal of Emerging and Selected Topics in Power Electronics | 2021-01-21 | 2021 | 9 | 1 | 702 | 715 | In this article, a high-efficiency and power-density unregulated inductor-inductor-capacitor (LLC) converter (DCX) is proposed for a first-stage converter in a two-stage 48-V voltage regulator module (VRM) for data center applications. The intermediate bus voltage in the two-stage architecture is evaluated by designing two LLC-DCX converters with fixed transformation ratios of (4:1) and (8:1). The overall efficiency of the two-stage architecture is evaluated, and the optimal bus voltage is selected. The LLC-DCX is designed using gallium nitride (GaN) devices and an optimized integrated magnetic structure. An enhanced primary and secondary termination method, as well as a printed circuit board (PCB) winding structure for equal current sharing among all transformer layers, is proposed, A significant reduction in the total conduction loss for the high-frequency transformer is achieved. The designed LLC-DCX can provide a continuous output power of 900 W with maximum efficiencies of 98.4% for the (4:1) conversion, and 98.0% for the (8:1) conversion, with high-power densities of 1600 and 1200 W/in<sup>3</sup>, respectively. The overall efficiency of the two-stage VRM was evaluated, and the results show a superior performance when using a lower bus voltage of 6 V. | 2168-6785 |  | 10.1109/JESTPE.2020.2976107 |  | https://ieeexplore.ieee.org/stamp/stamp.jsp?arnumber=9007670 | 48-V voltage regulator module (VRM);integrated magnetics;inductor-inductor-capacitor (LLC) converter;two-stage architecture | Data centers;Switches;Computer architecture;Gallium nitride;Density measurement;Power system measurements;Power electronics | DC-DC power convertors;gallium compounds;III-V semiconductors;inductors;printed circuits;resonant power convertors;switching convertors;voltage control;voltage regulators;zero current switching;zero voltage switching | power-density unregulated inductor-inductor-capacitor converter;first-stage converter;voltage regulator module;data center applications;two-stage architecture;LLC-DCX converters;fixed transformation ratios;optimal bus voltage;gallium nitride devices;optimized integrated magnetic structure;secondary termination method;printed circuit board winding structure;equal current sharing;transformer layers;high-frequency transformer;designed LLC-DCX;continuous output power;maximum efficiencies;high-power densities;two-stage VRM;lower bus voltage;intermediate bus voltage optimization;data centers;power 900.0 W;voltage 6.0 V;power 1600.0 W;power 1200.0 W;GaN |  | 6 |  | 31 | IEEE | 2020-02-24 |  |  | IEEE | IEEE Journals
Design and Implementation of a Planar Transformer With Fractional Turns for High Power Density <italic>LLC</italic> Resonant Converters | Y. -C. Liu; C. Chen; K. -D. Chen; Y. -L. Syu; D. -J. Lu; K. A. Kim; H. -J. Chiu | Department of Electrical Engineering, National I-Lan University, Yilan, Taiwan; Department of Electronics and Computer Engineering, National Taiwan University of Science and Technology, Taipei, Taiwan; Department of Electronics and Computer Engineering, National Taiwan University of Science and Technology, Taipei, Taiwan; Department of Electronics and Computer Engineering, National Taiwan University of Science and Technology, Taipei, Taiwan; Department of Electronic Engineering, National Taiwan University of Science and Technology, Taipei, Taiwan; Department of Electrical Engineering, National Taiwan University, Taipei, Taiwan; Department of Electronic Engineering, National Taiwan University of Science and Technology, Taipei, Taiwan | IEEE Transactions on Power Electronics | 2021-01-27 | 2021 | 36 | 5 | 5191 | 5203 | This article proposes an isolated LLC resonant converter with MHz-level switching frequency that can achieve zero-voltage switching in the full-load range. In the proposed converter, conventional silicon devices are replaced with wide band-gap gallium nitride devices to reduce switching losses in the power device. A planar transformer structure with reduced winding length on the secondary side is proposed, which utilizes flux cancellation and reduces core loss while maintaining a low core volume. The path of the secondary winding is a fraction of a full turn, which reduces secondary-side losses while maintaining a turns ratio of 16:1. This planar transformer achieves the goals of decreasing core loss and volume while increasing power density. Within a limited circuit layout area, optimal points for the efficiency of core loss and copper loss were calculated. The magnetic simulation software ANSYS Maxwell was employed to verify whether the actual circuit behavior of this planar transformer conformed to the design theory. Finally, a resonant converter was achieved with a switching frequency operating at 1 MHz, input voltage of 380 V, output voltage of 12 V, output power of 800 W, power density of 55 W/cm<sup>3</sup>, and maximum efficiency of 96.5%. | 1941-0107 |  | 10.1109/TPEL.2020.3029001 | National Science Council(grant numbers:108-2221-E-197 -016,108-2218-E-008 -007,109- 2218-E-008- 006); | https://ieeexplore.ieee.org/stamp/stamp.jsp?arnumber=9214982 | DCâ€“DC power conversion;resonant power conversion transformer cores;transformer windings;transformers | Windings;Transformer cores;Core loss;Magnetic flux;Density measurement;Power system measurements | gallium compounds;III-V semiconductors;resonant power convertors;switching convertors;transformer windings;wide band gap semiconductors;zero voltage switching | circuit behavior;magnetic simulation software ANSYS Maxwell;isolated LLC resonant converter;reduced winding length;planar transformer structure;power device;switching losses;wide band-gap gallium nitride devices;silicon devices;full-load range;zero-voltage switching;MHz-level switching frequency;high power density LLC resonant converters;output power;input voltage;copper loss;core loss;secondary-side losses;secondary winding;frequency 1.0 MHz;voltage 380.0 V;voltage 12.0 V;power 800.0 W;GaN |  | 4 |  | 37 | IEEE | 2020-10-06 |  |  | IEEE | IEEE Journals
Multimode Constant Power Control Strategy for LCC Resonant Capacitor Charging Power Supply Based on State Plane Analysis | Y. Xu; C. Lu; Z. Yu; J. Chen; S. Xu; Y. Wang; X. He | Wuhan National High Magnetic Field Center, State Key Laboratory of Advanced Electromagnetic Engineering and Technology, Huazhong University of Science and Technology, Wuhan, China; Wuhan National High Magnetic Field Center, State Key Laboratory of Advanced Electromagnetic Engineering and Technology, Huazhong University of Science and Technology, Wuhan, China; Wuhan National High Magnetic Field Center, State Key Laboratory of Advanced Electromagnetic Engineering and Technology, Huazhong University of Science and Technology, Wuhan, China; Wuhan National High Magnetic Field Center, State Key Laboratory of Advanced Electromagnetic Engineering and Technology, Huazhong University of Science and Technology, Wuhan, China; Wuhan National High Magnetic Field Center, State Key Laboratory of Advanced Electromagnetic Engineering and Technology, Huazhong University of Science and Technology, Wuhan, China; Wuhan National High Magnetic Field Center, State Key Laboratory of Advanced Electromagnetic Engineering and Technology, Huazhong University of Science and Technology, Wuhan, China; Wuhan National High Magnetic Field Center, State Key Laboratory of Advanced Electromagnetic Engineering and Technology, Huazhong University of Science and Technology, Wuhan, China | IEEE Transactions on Power Electronics | 2021-03-05 | 2021 | 36 | 7 | 8399 | 8412 | A novel constant power charging strategy is proposed for LCC resonant capacitor charging power supply (CCPS) in this article, which combines the advantages of discontinuous current mode (DCM) and continuous current mode (CCM) to increase the charging speed of capacitor and the utilization of input grid capacity. In order to implement the multimode constant power control (CPC) strategy, a steady-state model of LCC series-parallel resonant converter is built by state plane analysis, and the analytical expressions for output voltage, average output current, and switching frequency are derived. By the analytical expressions, this control strategy directly determines the relationship of the output voltage and the switch frequency, so the frequency control curve of the pulse frequency modulation could be realized easily. Accordingly, the converter operating along the control curve can take advantage of high average and low peak current of CCM, small switching loss of DCM. Finally, the accuracy of LCC state plane model and the effectiveness of multimode CPC are verified by the simulation and a 2-kW CCPS experiment. | 1941-0107 |  | 10.1109/TPEL.2020.3042824 | National Key Research and Development Program of China Stem Cell and Translational Research(grant numbers:2016YFA0401702); | https://ieeexplore.ieee.org/stamp/stamp.jsp?arnumber=9286518 | Capacitor charging power supply (CCPS);LCC resonant converter;multimode constant power control (CPC) strategy;state plane analysis (SPA) | Resonant converters;Capacitors;Resonant frequency;Switching frequency;Trajectory;RLC circuits;Voltage control | DC-DC power convertors;frequency control;power capacitors;power control;power grids;resonant power convertors;switching convertors | multimode constant power control strategy;LCC resonant capacitor charging power supply;state plane analysis;novel constant power charging strategy;discontinuous current mode;continuous current mode;steady-state model;LCC series-parallel resonant converter;output voltage;average output current;switching frequency;switch frequency;frequency control curve;LCC state plane model |  | 2 |  | 52 | IEEE | 2020-12-08 |  |  | IEEE | IEEE Journals
Voltage Sharing With Series Output Connected Battery Modules in a Plug-and-Play DC Microgrid | M. Kamel; R. A. Zane; D. MaksimoviÄ‡ | Department of Electrical and Computer Engineering, Utah State University, Logan, UT, USA; Department of Electrical and Computer Engineering, Utah State University, Logan, UT, USA; Department of Electrical Computer and Energy Engineering, University of Colorado, Boulder, CO, USA | IEEE Transactions on Power Electronics | 2021-07-27 | 2021 | 36 | 11 | 13118 | 13127 | This article presents output voltage sharing among series output connected battery power modules (BPMs) in plug-and-play (PnP) dc microgrids with a wide bus voltage range. The system provides active cell balancing and interfaces cells to the bus voltage through series output connected BPMs. A cell current sensor is utilized to achieve both state-of-charge regulation and output voltage sharing. To improve microgrid modularity, the battery pack behaves as a current source. A current-dependent droop between the individual output voltages and input currents is used to facilitate series output connected voltage sharing with bidirectional power flow, simple control, and smooth transitions between charge and discharge regions. Experimental results are reported for a 3 kWh 1C-rate prototype consisting of two parallel 24 V subsystems, with five series output connected BPMs in each subsystem. Each BPM consists of three battery cells and three 100 W dc-dc converters. | 1941-0107 |  | 10.1109/TPEL.2021.3076475 | Office of Naval Research(grant numbers:N00014-16-1-2986); | https://ieeexplore.ieee.org/stamp/stamp.jsp?arnumber=9419783 | Battery power module (BMS);droop control;modular converters;plug-and-play (PnP);voltage sharing | Voltage control;Batteries;State of charge;Microgrids;Computer architecture;Microprocessors;Current control | battery management systems;DC-DC power convertors;distributed power generation;electric current control;load flow;secondary cells | dc-dc converters;series output connected battery modules;wide bus voltage range;state-of-charge regulation;current-dependent droop;output voltage sharing;plug-play DC microgrid;BPM;bidirectional power flow;system control;energy 3.0 kWh;voltage 24.0 V |  |  |  | 38 | IEEE | 2021-04-29 |  |  | IEEE | IEEE Journals
Efficiency Improved Multi-Source Inverter for Hybrid Energy Storage Systems in Electric Vehicle Application | J. Ebrahimi; O. Salari; S. Eren; K. Hashtrudi-Zaad; A. Bakhshai; P. Jain | Department of Electrical and Computer Engineering, Queen's University, Kingston, ON, Canada; Department of Electrical and Computer Engineering, Queen's University, Kingston, ON, Canada; Department of Electrical and Computer Engineering, Queen's University, Kingston, ON, Canada; Department of Electrical and Computer Engineering, Queen's University, Kingston, ON, Canada; Department of Electrical and Computer Engineering, Queen's University, Kingston, ON, Canada; Department of Electrical and Computer Engineering, Queen's University, Kingston, ON, Canada | IEEE Transactions on Power Electronics | 2021-10-15 | 2022 | 37 | 2 | 1982 | 1997 | Multisource inverters (MSIs) as a new approach for the integration of the energy and the power sources in electric vehicle applications have gained considerable attraction. Such structures offer the active control of the dc sources without using any dc/dc converters or magnetic elements, which reduces the weight, and the volume of the power electronics interface between the sources and the load. Moreover, high power density and improved efficiency due to the elimination of the magnetics are the other significant features of an MSI. This article proposes a novel three-phase MSI for integration and active control of a high-voltage dc source and a low-voltage dc source. The proposed MSI structure employs a smaller number of semiconductor devices at the current path in various operating modes in comparison to the previously published counterparts, which results in an improved efficiency operation. Performance of the proposed MSI using a modified space vector modulation technique for all possible operating modes is verified through simulations and experiments on a laboratory prototype | 1941-0107 |  | 10.1109/TPEL.2021.3104759 | Natural Sciences and Engineering Research Council of Canada; Canadian Urban Transit Research & Innovation Consortium; | https://ieeexplore.ieee.org/stamp/stamp.jsp?arnumber=9513596 | DC/AC converters;electric vehicles (EVs);hybrid storage systems;multisource inverters (MSI);space vector modulation (SVM) | Topology;Batteries;Switches;Modulation;High-voltage techniques;Low voltage;Electric motors | DC-DC power convertors;electric vehicles;invertors;laboratory techniques;power electronics;power generation control;pulse width modulation;semiconductor devices | power electronics interface;high power density;magnetics;active control;high-voltage dc source;three-phase MSI structure;improved multisource inverter;hybrid energy storage systems;electric vehicle application;power sources;dc sources;magnetic elements;laboratory prototype;modified space vector modulation technique;semiconductor devices;dc-dc converters |  |  |  | 35 | IEEE | 2021-08-13 |  |  | IEEE | IEEE Journals
Design and Implementation of a Full-Bridge LLC Converter With Wireless Power Transfer for Dual Mode Output Load | S. -T. Wu; C. -H. Han | Department of Electrical Engineering, National Formosa University, Yunlin, Taiwan; Department of Electrical Engineering, National Formosa University, Yunlin, Taiwan | IEEE Access | 2021-09-03 | 2021 | 9 |  | 120392 | 120406 | The proposed research is to accomplish a converter for driving DC load or AC load with wireless power transfer (WPT) technique. In this novel scheme, a full-bridge LLC resonant converter is adopted to deliver the energy from the primary to the secondary side. Besides, the LLC converter has soft-switching characteristic of the switches at the primary to improve the efficiency of the converter if the switching frequency is selected appropriately. In order to achieve the feature of wireless power transfer, the WPT (transmitting/receiving) coils are utilized to replace the transformer. The leakage inductor can be treated as a resonant inductor integrated in the transmitting coil. In the output side, a sinusoidal pulse width modulation (SPWM) technique is added to generate AC voltage for specific load. In other words, the proposed converter can output DC or AC voltage by user's demand. In the end of this research, a LLC converter with WPT technique for 1kW is implemented. The experimental results and the related waveforms are also shown in the content. In this topology, the highest efficiency of DC output is 89.2%, and the highest efficiency of AC output is 82.6% respectively. | 2169-3536 |  | 10.1109/ACCESS.2021.3107868 | Ministry of Science and Technology(grant numbers:MOST 107-2218-E-150-002); | https://ieeexplore.ieee.org/stamp/stamp.jsp?arnumber=9522121 | Full-bridge;LLC;wireless power transfer;SPWM | Coils;Wireless power transfer;Inductive charging;Batteries;Wireless communication;Rectifiers;Bridge circuits | DC-DC power convertors;inductive power transmission;inductors;PWM invertors;resonant power convertors;switching convertors;zero voltage switching | dual mode output load;wireless power transfer technique;full-bridge LLC resonant converter;LLC converter;switches;switching frequency;WPT coils;resonant inductor;transmitting coil;sinusoidal pulse width modulation technique;AC voltage;specific load;output DC;WPT technique;DC output;AC output;power 1.0 kW |  |  |  | 33 | CCBYNCND | 2021-08-25 |  |  | IEEE | IEEE Journals
A New Hybrid Zeta-Boost Converter With Active Quad Switched Inductor for High Voltage Gain | M. S. Bhaskar; N. Gupta; S. Selvam; D. J. Almakhles; P. Sanjeevikumar; J. S. M. Ali; S. Umashankar | Department of Communications and Networks Engineering, College of Engineering, Renewable Energy Laboratory, Prince Sultan University, Riyadh, Saudi Arabia; Department Electrical Engineering, University Institute of Technology, Himachal Pradesh University, Shimla, India; Department of Communications and Networks Engineering, College of Engineering, Renewable Energy Laboratory, Prince Sultan University, Riyadh, Saudi Arabia; Department of Communications and Networks Engineering, College of Engineering, Renewable Energy Laboratory, Prince Sultan University, Riyadh, Saudi Arabia; Department of Energy Technology, Aalborg University, Esbjerg, Denmark; Department of Communications and Networks Engineering, College of Engineering, Renewable Energy Laboratory, Prince Sultan University, Riyadh, Saudi Arabia; Department of Communications and Networks Engineering, College of Engineering, Renewable Energy Laboratory, Prince Sultan University, Riyadh, Saudi Arabia | IEEE Access | 2021-02-03 | 2021 | 9 |  | 20022 | 20034 | For renewable sources application like smart grids, microgrids, etc. high voltage gain converter becomes a fundamental unit. In this article, a new hybrid circuit of zeta and boost converter based on active-quad-switched-inductor (AQSL) is proposed. The discontinuous input current in classical zeta circuit determines the less consumption of input source. However, the proposed hybrid zeta-boost converter provides a higher voltage gain with continuous input and output currents. It achieves higher voltage gain devoid of the high-frequency transformer, and multiple stages of diode and capacitor circuit. The mode of operation, boundary region, and non-ideal model of the proposed converter are presented. Design consideration and a comparison study with recent circuits are provided. The design circuitry of the proposed converter investigated and the functionality of the suggested circuit is validated. | 2169-3536 |  | 10.1109/ACCESS.2021.3054393 | Renewable Energy Laboratory (REL), Department of Communications and Network Engineering, College of Engineering, Prince Sultan University, Riyadh, Saudi Arabia; | https://ieeexplore.ieee.org/stamp/stamp.jsp?arnumber=9335588 | Active-quad-switched-inductor;boost circuit;high voltage gain;hybrid configuration;zeta circuit | Inductors;Capacitors;High-voltage techniques;Switches;Switching circuits;Licenses;Renewable energy sources | bridge circuits;DC-DC power convertors;power capacitors;power inductors;power transformers | design circuitry;AQSL;boundary region;capacitor circuit;high-frequency transformer;classical zeta circuit;active-quad-switched-inductor;hybrid circuit;high voltage gain converter;renewable sources application;hybrid zeta-boost converter |  | 2 |  | 20 | CCBY | 2021-01-25 |  |  | IEEE | IEEE Journals
A 3.5-mV Input Single-Inductor Self-Starting Boost Converter With Loss-Aware MPPT for Efficient Autonomous Body-Heat Energy Harvesting | S. Bose; T. Anand; M. L. Johnston | School of Electrical Engineering and Computer Science, Oregon State University, Corvallis, OR, USA; School of Electrical Engineering and Computer Science, Oregon State University, Corvallis, OR, USA; School of Electrical Engineering and Computer Science, Oregon State University, Corvallis, OR, USA | IEEE Journal of Solid-State Circuits | 2021-05-25 | 2021 | 56 | 6 | 1837 | 1848 | A single-inductor self-starting boost converter is presented, which is suitable for thermoelectric energy harvesting from human body heat. In order to extract maximum energy from a thermoelectric generator (TEG) at small temperature gradients, a loss-aware maximum power point tracking (MPPT) scheme was developed, which enables the harvester to achieve high end-to-end efficiency at low input voltages. The boost converter is implemented in a 0.18-Î¼m CMOS technology and is more than 75% efficient for a matched input voltage range of 15-100 mV, with a peak efficiency of 82%. Enhanced power extraction enables the converter to sustain operation at an input voltage as low as 3.5 mV. In addition, the boost converter self-starts with a minimum TEG voltage of 50 mV leveraging a dual-path architecture without using additional off-chip components. | 1558-173X |  | 10.1109/JSSC.2020.3042962 | National Institutes of Health(grant numbers:R21DE027170,R01EB028104); | https://ieeexplore.ieee.org/stamp/stamp.jsp?arnumber=9302641 | Battery-less;body heat;cold-start;dcâ€“dc boost converter;energy harvesting;thermoelectric generator (TEG) | Inductors;Switches;Low voltage;Voltage control;Power generation;Energy harvesting;Clocks | CMOS integrated circuits;energy harvesting;inductors;maximum power point trackers;thermoelectric conversion | input single-inductor self-starting boost converter;enhanced power extraction;peak efficiency;matched input voltage range;0.18-Î¼m CMOS technology;low input voltages;high end-to-end efficiency;loss-aware maximum power point tracking scheme;thermoelectric generator;human body heat;thermoelectric energy harvesting;efficient autonomous body-heat energy harvesting;loss-aware MPPT;voltage 15.0 mV to 100.0 mV;voltage 3.5 mV;voltage 50.0 mV |  | 1 |  | 26 | IEEE | 2020-12-22 |  |  | IEEE | IEEE Journals
Ultra-compact, High-Frequency Power Integrated Circuits Based on GaN-on-Si Schottky Barrier Diodes | L. Nela; R. Van Erp; G. Kampitsis; H. K. Yildirim; J. Ma; E. Matioli | Power and Wide-Band-Gap Electronics Research Laboratory, Ã‰cole Polytechnique FÃ©dÃ©rale de Lausanne, Lausanne, Switzerland; Power and Wide-Band-Gap Electronics Research Laboratory, Ã‰cole Polytechnique FÃ©dÃ©rale de Lausanne, Lausanne, Switzerland; Power and Wide-Band-Gap Electronics Research Laboratory, Ã‰cole Polytechnique FÃ©dÃ©rale de Lausanne, Lausanne, Switzerland; Power and Wide-Band-Gap Electronics Research Laboratory, Ã‰cole Polytechnique FÃ©dÃ©rale de Lausanne, Lausanne, Switzerland; Power and Wide-Band-Gap Electronics Research Laboratory, Ã‰cole Polytechnique FÃ©dÃ©rale de Lausanne, Lausanne, Switzerland; Power and Wide-Band-Gap Electronics Research Laboratory, Ã‰cole Polytechnique FÃ©dÃ©rale de Lausanne, Lausanne, Switzerland | IEEE Transactions on Power Electronics | 2020-09-28 | 2021 | 36 | 2 | 1269 | 1273 | Gallium nitride (GaN) transistors are being employed in an increasing number of applications thanks to their excellent performance and competitive price. Yet, GaN diodes are not commercially available, and little is known about their performance and potential impact on power circuit design. In this article, we demonstrate scaled-up GaN-on-Si Tri-Anode Schottky barrier diodes (SBDs), whose excellent dc and switching performance are compared to commercial Si fast-recovery diodes and SiC SBDs. Moreover, the advantageous lateral GaN-on-Si architecture enables the integration of several devices on the same chip, paving the way for power integrated circuits (ICs). This is demonstrated by realizing a diode-multiplier IC, which includes up to eight monolithically integrated SBDs on the same chip. The IC was integrated on a dc-dc magnetic-less boost converter able to operate at a frequency of 1 MHz. The IC performance and footprint are compared to the same circuit realized with discrete Si and SiC vertical devices, showing the potential of GaN power ICs for efficient and compact power converters. | 1941-0107 |  | 10.1109/TPEL.2020.3008226 | H2020 European Research Council; European Union's H2020 Program/ERC(grant numbers:679425); Swiss Office of Energy(grant numbers:SI501568-01); Swiss National Science Foundation; Assistant Professor (AP) Energy(grant numbers:PYAPP2_166901); | https://ieeexplore.ieee.org/stamp/stamp.jsp?arnumber=9137396 | Diode multiplier;gallium nitride (GaN);GaN-on-Si;GaN diode;Tri-Anode;power integrated circuit (IC) | Gallium nitride;Integrated circuits;Silicon carbide;Silicon;Schottky diodes;Performance evaluation;Loss measurement | DC-DC power convertors;gallium compounds;III-V semiconductors;power integrated circuits;power semiconductor diodes;Schottky diodes;silicon compounds;wide band gap semiconductors | dc-dc magnetic-less boost converter;GaN power ICs;high-frequency power integrated circuits;GaN-on-Si Schottky barrier diodes;gallium nitride transistors;GaN diodes;power circuit design;GaN-on-Si Tri-Anode Schottky barrier diodes;switching performance;commercial Si fast-recovery diodes;SiC SBDs;GaN-on-Si architecture;diode-multiplier IC;monolithically integrated SBDs;frequency 1.0 MHz;GaN;SiC |  | 4 |  | 19 | IEEE | 2020-07-09 |  |  | IEEE | IEEE Journals
An Si MOSFET-Based High-Power Wireless EV Charger With a Wide ZVS Operating Range | W. V. Wang; D. J. Thrimawithana; M. Neuburger | Department of Electrical, Computer, and Software Engineering, University of Auckland, Auckland, New Zealand; Department of Electrical, Computer, and Software Engineering, University of Auckland, Auckland, New Zealand; Department of Electrical Drives, University of Applied Sciences Esslingen, Esslingen am Neckar, Germany | IEEE Transactions on Power Electronics | 2021-07-01 | 2021 | 36 | 10 | 11163 | 11173 | This article proposes a new digitized modulation scheme suitable for a high-power wireless electric vehicle charger employing an integrated boost multilevel converter (IBMC) as its primary-side converter. Using the proposed modulation scheme, an IBMC can generate a boosted square-wave-shaped ac voltage with a controllable amplitude, enabling it to regulate the power efficiently over a wide load and/or coupling range while achieving zero voltage switching for all switches. This article focuses on the steady-state operating principles of the proposed digitized modulation scheme. Key practical considerations, such as capacitor voltage balancing and semiconductor device selection, are highlighted. To verify the benefits of the proposed modulation scheme, an SAE J2954 WPT2/Z2 compliant wireless EV charger prototype that uses an IBMC as the primary converter is designed and built. 200Â V Si MOSFETs are employed in the 12 submodules (SMs) that compose the IBMC. The secondary side employs a passive rectifier, and the power flow is controlled using only the IBMC. This system maintains an efficiency between 90% and 93% when regulating power transfer at 7.7Â kW under a 220% variation in coupling factor (i.e., 0.14â€“0.31) and a 150% variation in battery voltage (i.e., 280â€“420Â V). | 1941-0107 |  | 10.1109/TPEL.2021.3071516 |  | https://ieeexplore.ieee.org/stamp/stamp.jsp?arnumber=9400749 | Electric vehicle (EV);inductive power transfer (IPT);multilevel converters;SAE J2954;zero voltage switching (ZVS) | Modulation;Voltage control;Zero voltage switching;MOSFET;Wireless communication;Switches;Silicon | battery chargers;battery powered vehicles;DC-DC power convertors;electric vehicle charging;inductive power transmission;MOSFET;switching convertors;zero voltage switching | IBMC;power flow;regulating power transfer;battery voltage;Si MOSFET-based high-power wireless EV charger;wide ZVS operating range;digitized modulation scheme;high-power wireless electric vehicle charger;integrated boost multilevel converter;primary-side converter;boosted square-wave-shaped ac voltage;controllable amplitude;wide load;coupling range;steady-state operating principles;key practical considerations;capacitor voltage balancing;semiconductor device selection;EV charger prototype;primary converter;200 V Si MOSFET;voltage 200.0 V;power 7.7 kW;voltage 280.0 V to 420.0 V |  | 1 |  | 28 | IEEE | 2021-04-12 |  |  | IEEE | IEEE Journals
An Asymmetric Control Method for Switched-Capacitor-Based Resonant Converters | H. Setiadi; H. Fujita | Department of Electrical and Computer Engineering, Yokohama National University, Yokohama, Japan; Department of Electrical and Electronic Engineering, Tokyo Institute of Technology, Tokyo, Japan | IEEE Transactions on Power Electronics | 2021-06-04 | 2021 | 36 | 9 | 10729 | 10741 | This article proposes an asymmetric control method for switched-capacitor-based resonant converters (SCRCs). The proposed method simultaneously controls the switching frequency, phase-shift angle, and the duty ratio of each half-bridge circuit. By controlling the duty ratios, the asymmetric control method is capable to regulate the switched-capacitor average voltage, allowing the asymmetric resonant current to flow. Either positive or negative portion of the asymmetric resonant current always resembles the resonant current with the frequency and phase-shift control method at the nominal voltage conversion ratio even though the actual voltage conversion ratio is not equal to the nominal value. As a result, the asymmetric control method is capable to reduce the operating frequency, and thus, improves the power conversion efficiency by reducing the frequency-dependent losses. A 350-kHz, 3-kW prototype was constructed and tested to verify the loss reduction and the improvement in the conversion efficiency. The SCRC with the proposed asymmetric control method reduces the power loss by 40% compared with the frequency and phase-shift control method and exhibits the maximum power conversion efficiency of 98.6% at the input and output voltages of 300 and 200 V. | 1941-0107 |  | 10.1109/TPEL.2021.3062693 |  | https://ieeexplore.ieee.org/stamp/stamp.jsp?arnumber=9366333 | Asymmetric;duty-ratio control;efficiency improvement;phase-shift control;switched-capacitor-based resonant converters (SCRCs);switching frequency control | Switches;Voltage control;Control systems;Capacitors;Switching frequency;Frequency control;Frequency conversion | bridge circuits;capacitors;DC-DC power convertors;power capacitors;resonant power convertors;switched capacitor networks;switching convertors | asymmetric control method;switched-capacitor-based resonant converters;duty ratio;switched-capacitor average voltage;phase-shift control method;voltage 300.0 V;voltage 200.0 V |  | 1 |  | 38 | IEEE | 2021-03-01 |  |  | IEEE | IEEE Journals
A Single-Stage Multi-Port Buck-Boost Inverter | M. G. Varzaneh; A. Rajaei; M. Forouzesh; Y. P. Siwakoti; F. Blaabjerg | Department of Electrical and Electronics Engineering, Shiraz University of Technology, Shiraz, Iran; Department of Electrical and Electronics Engineering, Shiraz University of Technology, Shiraz, Iran; Department of Electrical and Computer Engineering, Queen's University, Kingston, ON, Canada; Faculty of Engineering and Information Technology, University of Technology Sydney, Sydney, NSW, Australia; Energy Technology, Aalborg University, Aalborg, Denmark | IEEE Transactions on Power Electronics | 2021-03-05 | 2021 | 36 | 7 | 7769 | 7782 | This article presents a novel inverter topology with a multi-port structure, which aims to connect two independent dc sources to a three-phase load by using single-stage power conversion. The proposed inverter has been developed to be used in hybrid renewable energy applications such as photovoltaic (PV), fuel cell (FC), and battery energy storage systems. Compared to the conventional hybrid dual-source inverters that use a multi-input dc-dc converter to provide a dc-link voltage at the input of the inverter stage, the proposed dual-source inverter uses an integrated dc-ac power conversion stage. The conventional topologies use bulky electrolytic capacitors at the input of the inverter stage, which leads to lower voltage gain and reliability due to high parasitic ESR/ESL and short lifetime of these capacitors. Moreover, compared to existing multi-port voltage source inverters, the proposed topology uses lower semiconductors, cost, and weight and has higher voltage gain. Besides, the proposed topology draws continuous current from both input ports and there is magnetic isolation between the input sources, which makes it suitable for hybrid PV and FC systems. In the proposed topology, two interlocked impedance networks are used, which are connected by coupled inductors, diodes, and capacitors. The proposed topology uses a simple switching method that is implemented with low-cost microcontrollers. The analysis and performance of the proposed inverter are verified through both computer simulations and experimental results of a 600 W-50 Hz laboratory prototype using the simple boost-SPWM modulation method. | 1941-0107 |  | 10.1109/TPEL.2020.3042338 |  | https://ieeexplore.ieee.org/stamp/stamp.jsp?arnumber=9286541 | Dual-source inverter;impedance-source inverter;multi-input inverter;power sharing;single-stage dcâ€“ac converter | Inverters;Topology;Capacitors;Bridge circuits;Impedance;Renewable energy sources;Network topology | DC-AC power convertors;DC-DC power convertors;electrolytic capacitors;inductors;invertors;microcontrollers;photovoltaic power systems;power convertors;PWM invertors;switching convertors | dual-source inverter;integrated dc-ac power conversion stage;conventional topologies;bulky electrolytic capacitors;inverter stage;short lifetime;existing multiport voltage source inverters;higher voltage gain;input ports;input sources;hybrid PV;multiport buck-boost inverter;novel inverter topology;multiport structure;independent dc sources;single-stage power conversion;hybrid renewable energy applications;battery energy storage systems;multiinput dc-dc converter;dc-link voltage;power 600.0 W;frequency 50.0 Hz |  | 2 |  | 60 | IEEE | 2020-12-08 |  |  | IEEE | IEEE Journals
Thermal Design, Optimization, and Packaging of Planar Magnetic Components | E. M. Dede; Y. Gao; Y. Zhou; V. Sankaranarayanan; F. Zhou; D. MaksimoviÄ‡; R. W. Erickson | Electronics Research Department, Toyota Research Institute of North America, Ann Arbor, MI, USA; Department of Electrical, Computer and Energy Engineering, Colorado Power Electronics Center, University of Colorado at Boulder, Boulder, CO, USA; Electronics Research Department, Toyota Research Institute of North America, Ann Arbor, MI, USA; Department of Electrical, Computer and Energy Engineering, Colorado Power Electronics Center, University of Colorado at Boulder, Boulder, CO, USA; Electronics Research Department, Toyota Research Institute of North America, Ann Arbor, MI, USA; Department of Electrical, Computer and Energy Engineering, Colorado Power Electronics Center, University of Colorado at Boulder, Boulder, CO, USA; Department of Electrical, Computer and Energy Engineering, Colorado Power Electronics Center, University of Colorado at Boulder, Boulder, CO, USA | IEEE Transactions on Components, Packaging and Manufacturing Technology | 2021-09-10 | 2021 | 11 | 9 | 1480 | 1488 | This article is focused on the thermal design and three-dimensional (3-D) package optimization of planar magnetic components (PMCs), including transformers and inductors for application in an electric vehicle composite boost dc-dc converter. Each PMC comprises electrical windings in printed circuit board (PCB) form in combination with a ferrite core. Multiple features of each PMC package are thermally optimized for the proposed device configurations with given core size, core loss distribution, number of turns in the PCB winding, winding copper thickness, and winding loss distribution. These heuristically optimized features include a lower level cold plate structure with a conformal base for enhanced convective heat transfer, an upper level PMC cap structure for doubled-sided cooling through conductive heat flow to the cold plate, the implementation of functionally distributed copper thermal and electrothermal vias in the PCB winding for improved cross-plane thermal conductance, and judicious implementation of select materials at various locations and interfaces within the package. Detailed numerical modeling reveals the combined effect of this 3-D packaging strategy with a 79.3 Â°C and 48.5 Â°C maximum temperature reduction in the core and PCB winding, respectively, relative to a baseline device configuration. Select PMC experimental validation confirms the expected thermal performance of an optimized PCB design. The thermal design approach is relevant for a range of high-power-density electronics PMC packaging applications. | 2156-3985 |  | 10.1109/TCPMT.2021.3105003 | Advanced Research Projects Agency-Energy (ARPA-E), an agency of the United States Government, U.S. Department of Energy, through the CIRCUITS Program(grant numbers:DE-AR0000897); | https://ieeexplore.ieee.org/stamp/stamp.jsp?arnumber=9514527 | Boost converter;electric vehicle;heat flow control;planar magnetic component (PMC);thermal design | Thermal conductivity;Windings;Thermal resistance;Packaging;Electronic packaging thermal management;Conductivity;Thermal management | convection;cooling;copper;DC-DC power convertors;electric vehicles;electronics packaging;ferrites;heat conduction;numerical analysis;optimisation;power transformers;printed circuit design;windings | planar magnetic components;transformers;inductors;electric vehicle composite boost dc-dc converter;electrical windings;printed circuit board;ferrite core;core loss distribution;lower level cold plate structure;convective heat transfer;conductive heat flow;cross-plane thermal conductance;3-D packaging strategy;baseline device configuration;PCB design;thermal design approach;high-power-density electronics PMC packaging applications;PMC experimental validation;winding copper thickness;winding loss distribution;doubled-sided cooling;numerical modeling;optimization;temperature 48.5 degC;temperature 79.3 degC |  |  |  | 24 | IEEE | 2021-08-16 |  |  | IEEE | IEEE Journals
A Hybrid-Bridge and Hybrid Modulation-Based Dual-Active-Bridge Converter Adapted to Wide Voltage Range | J. Deng; H. Wang | Power Electronics and Renewable Energies Laboratory, School of Information Science and Technology, ShanghaiTech University, Shanghai, China; Power Electronics and Renewable Energies Laboratory, School of Information Science and Technology, ShanghaiTech University, Shanghai, China | IEEE Journal of Emerging and Selected Topics in Power Electronics | 2021-01-21 | 2021 | 9 | 1 | 910 | 920 | Dual-active-bridge (DAB) converter based on single-phase shift (SPS) modulation is commonly used in energy storage systems. However, if the normalized voltage gain deviates from unity, the zero-voltage-switching (ZVS) feature and efficiency of the DAB converter deteriorate. To overcome this challenge, this article proposes a hybrid-bridge and hybrid modulation-based DAB converter adapted to a wide voltage range. The primary-side hybrid bridge operates in an intermediate state between the full bridge and the half bridge. Asymmetrical pulsewidth modulation (APWM) is introduced to regulate the dc bias across the blocking capacitor in a continuous manner. Due to the synergy between the hybrid-bridge structure and hybrid modulation scheme, a general voltage match between the energy storage unit and the high-voltage bus is always achieved. Moreover, the ZVS range is extended and the circulating current is well suppressed. Therefore, efficiency is optimized over the wide voltage range. The operational principles, circuit modeling, and design considerations are detailed. A 500-W converter prototype, linking a 100â€“200-V energy storage unit and a 300-V dc bus, is designed and tested to validate the concept. A 97.9% peak efficiency and good overall efficiency over the wide voltage range are reported. | 2168-6785 |  | 10.1109/JESTPE.2019.2949604 | National Natural Science Foundation of China(grant numbers:51607113); | https://ieeexplore.ieee.org/stamp/stamp.jsp?arnumber=8883267 | Asymmetrical pulsewidth modulation (APWM);dual-active-bridge (DAB);hybrid bridge;wide voltage range;zero-voltage switching (ZVS) | Bridge circuits;Modulation;Zero voltage switching;Power electronics;Energy storage;Voltage control;Capacitors | bridge circuits;DC-DC power convertors;energy storage;power capacitors;PWM power convertors;switching convertors;zero voltage switching | hybrid modulation-based dual-active-bridge converter adapted;single-phase shift modulation;energy storage systems;zero-voltage-switching;hybrid modulation-based DAB converter;asymmetrical pulsewidth modulation;high-voltage bus;circuit modeling;blocking capacitor;APWM;ZVS;SPS |  | 3 |  | 28 | IEEE | 2019-10-25 |  |  | IEEE | IEEE Journals
Closed-Loop Black Start-Up of Dual-Active-Bridge Converter With Boosted Dynamics and Soft-Switching Operation | J. Hu; S. Cui; R. W. De Doncker | Institute for Power Generation and Storage Systems, E.ON ERC and the FEN Research Campus, RWTH Aachen University, Aachen, Germany; Institute for Power Generation and Storage Systems, E.ON ERC and the FEN Research Campus, RWTH Aachen University, Aachen, Germany; Institute for Power Generation and Storage Systems, E.ON ERC and the FEN Research Campus, RWTH Aachen University, Aachen, Germany | IEEE Transactions on Power Electronics | 2021-07-01 | 2021 | 36 | 10 | 11009 | 11013 | This letter proposes a closed-loop black start-up control for the dual-active-bridge (DAB) converter. With a simple combination of the extended phase-shift and triple phase-shift modulation schemes, the DAB converter can start up with the maximum allowable precharge current while realizing soft-switching operation in the trapezoidal current mode simultaneously. Compared to the conventional start-up procedure that usually requires multiple steps of operation and parameter fine-tuning, the proposed start-up method can be implemented simply into the existing closed-loop controller and can shorten the start-up transients of the DAB converter significantly. The presented methods are validated experimentally on a downscaled DAB converter prototype. | 1941-0107 |  | 10.1109/TPEL.2021.3071578 | European Union's Horizon 2020 Research and Innovation Programme(grant numbers:957788); Federal Ministry of Education and Research(grant numbers:FKZ03SF0490); Flexible Electrical Networks Research Campus; | https://ieeexplore.ieee.org/stamp/stamp.jsp?arnumber=9398572 | Black start-up;closed-loop control;dual active bridge (DAB);inrush current;soft switching | Bridge circuits;Surges;Phase modulation;Voltage control;Switches;Two dimensional displays;Stress | bridge circuits;closed loop systems;DC-DC power convertors;switching convertors;zero voltage switching | conventional start-up procedure;start-up method;existing closed-loop controller;start-up transients;downscaled DAB converter prototype;dual-active-bridge converter;boosted dynamics;soft-switching operation;closed-loop black start-up control;simple combination;extended phase-shift;triple phase-shift modulation schemes;trapezoidal current mode |  |  |  | 8 | IEEE | 2021-04-07 |  |  | IEEE | IEEE Journals
Light-Load Efficiency Enhancement of High-Frequency Dual-Active-Bridge Converter Under SPS Control | X. Chen; G. Xu; H. Han; D. Liu; Y. Sun; M. Su | School of Automation, Central South University, Changsha, China; School of Automation, Central South University, Changsha, China; School of Automation, Central South University, Changsha, China; Department of Energy Technology, Aalborg University, Aalborg, Denmark; School of Automation, Central South University, Changsha, China; School of Automation, Central South University, Changsha, China | IEEE Transactions on Industrial Electronics | 2021-09-01 | 2021 | 68 | 12 | 12941 | 12946 | Dual-active-bridge (DAB) converter is an attractive topology to be used as a dc transformer (DCT) in the dc power distribution system. Because the voltage gain for dc transformer is relatively fixed, single-phase-shift (SPS) control is popularly adopted for the DAB converter to achieve simple power control. Aiming at increasing the light load efficiency of high-frequency DAB converter under SPS control, this letter proposes a concept to achieve full load range zero-voltage-switching (ZVS) with minimum rms current in certain voltage variation range. In the proposed method, the added magnetizing inductance creates the possibility to achieve ZVS for all power switches. The voltage gain of the converter is specially controlled by turns ratio, which is no longer the conventional unity voltage gain condition. The key parameters optimization, including the turns ratio, magnetizing inductance, and leakage inductance of the transformer, is introduced based on ZVS and current stress analysis. A 250 kHz, 400/48 V, 1000 W GaN-based DAB prototype is built, which shows performance improvements at light load. | 1557-9948 |  | 10.1109/TIE.2020.3044803 | Nature Science Foundation of China(grant numbers:51907206,61933011); Hunan Provincial Key Laboratory of Power Electronics Equipment and Grid(grant numbers:2018TP1001); CRRC Zhuzhou Electric Locomotive Institute Co., Ltd.(grant numbers:YJYJS2018-017); | https://ieeexplore.ieee.org/stamp/stamp.jsp?arnumber=9301202 | Dual-active-bridge;single-phase-shift (SPS) control;full load range ZVS | Zero voltage switching;Magnetic tunneling;Inductance;Capacitors;Junctions;Switches;Discrete cosine transforms | bridge circuits;DC transformers;DC-DC power convertors;gallium compounds;power control;power distribution;switching convertors;zero voltage switching | gallium nitride-based DAB prototype;current stress analysis;leakage inductance;RMS current;conventional unity voltage gain condition;turns ratio;power switches;magnetizing inductance;voltage variation range;ZVS;full load range zero-voltage-switching;high-frequency DAB converter;power control;single-phase-shift control;DC power distribution system;DC transformer;SPS control;high-frequency dual-active-bridge converter;light-load efficiency enhancement |  | 3 |  | 12 | IEEE | 2020-12-21 |  |  | IEEE | IEEE Journals
Analysis and Design of Series LC Partial-Resonance-Pulse-Based ZCS Current-Fed Push-Pull Converter | S. Tandon; A. K. Rathore | Department of Electrical and Computer Engineering, Concordia University, Montreal, Canada; Department of Electrical and Computer Engineering, Concordia University, Montreal, Canada | IEEE Transactions on Industry Applications | 2021-07-16 | 2021 | 57 | 4 | 4232 | 4241 | This article analyzes a partial-resonance-pulse, created through a series LC resonant circuit, on the current-fed push-pull converter topology to achieve the zero-current-switching (ZCS) of the semiconductor switches. During switching overlap of the semiconductor switches, referred to as energy storage mode, the resonance occurs and offers the natural commutation of the semiconductor devices. During this period, the current is smoothly transferred from one switch to the other and the outgoing switch commutates naturally with ZCS. It solves the historical problem of the voltage spike across the devices at their turn-off and thus, eliminates the requirements of the snubber across switches or the clamping circuit. This reduces the hardware complexity and makes the converter snubberless, compact, and cost-effective. The variable frequency with constant switching overlap time is adopted for the load voltage regulation and to maintain the ZCS of the devices for a given range of source voltage and load current. A comprehensive study of the steady-state operation and analysis of the proposed topology is reported along with the design and selection of the resonant tank elements. A hardware proof-of-concept prototype rated at 500 W is developed and tested to validate the analysis and claims and demonstrate the converter performance. An efficiency of 96.2% is recorded in a laboratory on the prototype at full load. | 1939-9367 |  | 10.1109/TIA.2021.3074109 | Natural Sciences and Engineering Research Council of Canada(grant numbers:N01678); | https://ieeexplore.ieee.org/stamp/stamp.jsp?arnumber=9408223 | Zero current switching;current-fed dc/dc converter;partial resonance pulse;series resonance | Topology;Zero current switching;Inductors;Switches;Voltage control;Semiconductor diodes;Capacitors | commutation;control system synthesis;power semiconductor switches;power system control;resonant power convertors;snubbers;switching convertors;voltage control;zero current switching | series LC resonant circuit;ZCS current-fed push-pull converter;semiconductor switches;energy storage mode;semiconductor devices;constant switching overlap time;resonant tank elements;series LC partial resonance pulse;zero current switching;voltage spike;load voltage regulation;source voltage;load current;variable frequency;snubber |  |  |  | 28 | IEEE | 2021-04-19 |  |  | IEEE | IEEE Journals
Full-Bridge Single-Inductor-Based Buckâ€“Boost Inverters | U. A. Khan; J. -W. Park | Department of Electrical and Electronics Engineering, Yonsei University, Seoul, South Korea; Department of Electrical and Electronics Engineering, Yonsei University, Seoul, South Korea | IEEE Transactions on Power Electronics | 2020-09-28 | 2021 | 36 | 2 | 1909 | 1920 | The output voltage of renewable energy sources is influenced by environmental conditions. To compensate for the variations of voltage, a buck-boost power conditioning system can be used. This article presents a full-bridge single-inductor-based buck-boost inverter. Its output voltage can be greater or lower than the input voltage depending on the controllable duty ratio. This inverter features bidirectional and reactive power flow operations with no high-frequency common-mode voltage. The unique feature of the proposed inverter is using a single inductor in the power train, which enhances the power density. Moreover, only two switches can operate at high frequency. This enables the inverter to be made with the high efficiency and simple circuit configuration. Based on the proposed full-bridge inverter, a novel cascaded buck-boost inverter is also presented. It retains all the benefits of the proposed full-bridge inverter. The theoretical analysis of the proposed full-bridge inverter is first explained in detail. It is then extended to a cascaded inverter. Thereafter, the practical effectiveness of the proposed inverters is verified with the experimental tests by implementing the hardware prototypes of 110 V<sub>rms</sub>, 60 Hz, and 500 W for full-bridge single-inductor-based buck-boost inverter, and 220 V<sub>rms</sub>, 60 Hz, and 1000 W for the cascaded inverter. | 1941-0107 |  | 10.1109/TPEL.2020.3011462 | National Research Foundation of Korea; Ministry of Science, ICT and Future Planning; Korea government(grant numbers:2020R1A3B2079407); | https://ieeexplore.ieee.org/stamp/stamp.jsp?arnumber=9146775 | Buckâ€“boost inverter;efficiency;full-bridge;power density;single inductor | Inverters;Inductors;Reactive power;DC-DC power converters;Capacitors;Density measurement;Power system measurements | bridge circuits;DC-DC power convertors;invertors;load flow;power inductors;reactive power;switching convertors | buck-boost power conditioning system;reactive power flow operations;high-frequency common-mode voltage;cascaded inverter;full-bridge single-inductor;buck-boost inverters;renewable energy sources;environmental conditions;controllable duty ratio;bidirectional power flow operation;power train;high efficiency circuit configuration;power 500.0 W;power 1000.0 W;frequency 60.0 Hz;voltage 110 V;voltage 220 V |  | 1 |  | 22 | IEEE | 2020-07-23 |  |  | IEEE | IEEE Journals
Innovative Fault-Tolerant Three-Phase SPMSM Drive Without Split Capacitors, Auxiliary Legs, or TRIACs | X. Zhang; J. -Y. Gauthier; X. Lin-Shi | Loboratory AmpÃ©re (CNRS UMR5005), University of Lyon, Institut National des Sciences AppliquÃ©es de Lyon, Lyon, France; Loboratory AmpÃ©re (CNRS UMR5005), University of Lyon, Institut National des Sciences AppliquÃ©es de Lyon, Lyon, France; Loboratory AmpÃ©re (CNRS UMR5005), University of Lyon, Institut National des Sciences AppliquÃ©es de Lyon, Lyon, France | IEEE Transactions on Power Electronics | 2021-03-05 | 2021 | 36 | 7 | 8128 | 8140 | The existing fault-tolerant three-phase ac drives need split capacitors, auxiliary legs, and triode for alternating current (TRIACs) upon a standard three-phase two-level voltage source inverter (VSI) to obtain the self-healing ability toward open-phase faults (OPFs). In order to reduce the cost, volume, and weight, this article proposes a novel fault-tolerant three-phase surfacemounted permanent magnet synchronous machine (SPMSM) drive without split capacitors, auxiliary legs, or TRIACs. The proposed drive is still built upon a three-phase two-level VSI, whereas its dc-source is directly connected to the neutral point of the motor. First, mathematical model and equivalent circuit are established to reveal the existence of an equivalent dc/dc boost converter in the drive system. Second, the brand-new d-0 axes current references are proposed in order to preserve the motor's performance when an OPF occurs. In this case, both id and i0 are nonconstant. Third, an overall control strategy including the healthy and fault-tolerant modes is presented. In the fault-tolerant mode, a deadbeat current controller is developed to track the nonconstant current references. Finally, experiments are carried out on an SPMSM test-bench to verify the effectiveness of the proposed scheme. | 1941-0107 |  | 10.1109/TPEL.2020.3048070 |  | https://ieeexplore.ieee.org/stamp/stamp.jsp?arnumber=9310287 | DC/DC boost converter;deadbeat current controller;equivalent circuit;fault-tolerant control;open-phase fault (OPF);permanent magnet synchronous machine | Legged locomotion;Fault tolerant systems;Fault tolerance;Capacitors;Thyristors;Topology;Permanent magnet motors | DC-DC power convertors;electric current control;invertors;machine control;permanent magnet machines;permanent magnet motors;power convertors;synchronous machines;synchronous motor drives;torque control;voltage control | innovative fault-tolerant;three-phase SPMSM drive;split capacitors;auxiliary legs;TRIACs;existing fault-tolerant;three-phase ac drives;three-phase two-level voltage source inverter;self-healing ability;open-phase faults;OPF;permanent magnet synchronous machine drive;three-phase two-level VSI;dc-source;equivalent dc;drive system;brand-new d-0 axes current references;healthy fault-tolerant modes;fault-tolerant mode;deadbeat current controller;nonconstant current references;SPMSM test-bench |  | 1 |  | 32 | IEEE | 2020-12-29 |  |  | IEEE | IEEE Journals
Nacelle-to-Tower Multilevel IPT System for Small-Scale Wind Turbines | S. Piriienko; W. V. Wang; M. Neuburger; D. J. Thrimawithana; A. Balakhontsev | Department of Mechatronics and Electrical Engineering, Esslingen University of Applied Sciences, Goeppingen, Germany; Department of Electrical and Computer Engineering, The University of Auckland, Auckland, New Zealand; Department of Mechatronics and Electrical Engineering, Esslingen University of Applied Sciences, Goeppingen, Germany; Department of Electrical and Computer Engineering, The University of Auckland, Auckland, New Zealand; Department of Electric Drives, National Technical University Dnipro Polytechnic, Dnipro, Ukraine | IEEE Transactions on Power Electronics | 2021-01-27 | 2021 | 36 | 5 | 5043 | 5054 | The use of small-scale wind turbines (SSWTs) in private households not only allows for increased renewable energy generation but also improved grid stability and resilience of individual regions. However, there are strict requirements regarding the efficiency, reliability, and electrical safety of SSWTs because of their low power levels, long payback period, and the fact that they are installed nearby residential areas. This article proposes a novel yaw inductive power transfer system based on a multilevel converter, which mitigates the main disadvantages of SSWTs-slip rings, low-voltage energy generation, etc. The system utilizes low-voltage mosfets in multilevel boost-series resonant topology combined with zero-voltage switching techniques to maximize efficiency. The operating principle, switching waveforms, and behavior of the converter are described and analyzed. The cell voltage balancing algorithms are presented as well. Two different control techniques for power flow regulation have been introduced and compared. The effectiveness of the proposed solution has been verified by building a 3.3-kW prototype system and a comprehensive measuring of its performance. The experimental results show that the peak power transfer efficiency reaches 92.5% while converting generator voltage from 60 V dc to grid compatible 400 V dc. | 1941-0107 |  | 10.1109/TPEL.2020.3032183 |  | https://ieeexplore.ieee.org/stamp/stamp.jsp?arnumber=9233926 | Inductive power transfer (IPT);modular multilevel converters;resonate converter;wind energy | Capacitors;Inductors;Low voltage;Topology;Rectifiers;Inverters;Modulation | bridge circuits;DC-DC power convertors;inductive power transmission;MOSFET;power grids;renewable energy sources;switching convertors;wind turbines;zero voltage switching | residential areas;payback period;low power levels;electrical safety;individual regions;grid stability;increased renewable energy generation;private households;small-scale wind turbines;nacelle-to-tower multilevel IPT system;generator voltage;peak power transfer efficiency;3.3-kW prototype system;power flow regulation;different control techniques;cell voltage;zero-voltage switching techniques;multilevel boost-series resonant topology;low-voltage mosfets;low-voltage energy generation;SSWTs-slip rings;multilevel converter;novel yaw inductive power transfer system |  | 1 |  | 22 | IEEE | 2020-10-20 |  |  | IEEE | IEEE Journals
A Cascaded Generalized Integral Control for Multiobjective Grid-Connected Solar Energy Transfer System | C. M. Nirmal Mukundan; S. B. Q. Naqvi; Y. Singh; B. Singh; P. Jayaprakash | Department of Electrical and Electronics Engineering, Government College of Engineering, Kannur, APJ Abdul Kalam Technological University, Kerala, India; Department of Electrical Engineering, Indian Institute of Technology Delhi, New Delhi, India; Department of Electrical Engineering, Indian Institute of Technology Delhi, New Delhi, India; Department of Electrical Engineering, Indian Institute of Technology Delhi, New Delhi, India; Department of Electrical and Electronics Engineering, Government College of Engineering, Kannur, APJ Abdul Kalam Technological University, Kerala, India | IEEE Transactions on Industrial Electronics | 2021-09-01 | 2021 | 68 | 12 | 12385 | 12395 | A cascaded generalized integral control algorithm is presented in this article for a solar energy transfer system (SETS), connected to the grid. The control algorithm introduces a two part fundamental component extraction such as, primary harmonics filter with higher order harmonic reduction and dc-offset rejection, and secondary fine fundamental component tuning with fractional order and lower harmonics rejection property. This SETS transfers electrical energy converted from solar radiant energy, efficiently to the three-phase distribution grid. The two-stage system consists of a boost type dc-dc converter on the primary side. Moreover, the incremental conductance algorithm-based operation of the boost converter ensures maximum power output from the photovoltaic (PV) array. This system is designed to meet load demands and feeds remaining power to the grid. It mitigates the reactive power and harmonics requirements of the load at any irradiance level, and thereby keeps the balanced sinusoidal grid currents, in-phase with the respective grid voltages. As the PV array power and load power are varying, performance of SETS with adverse operating conditions is validated in this work. A prototype is developed and tested under varying irradiance conditions as well as nonlinear unbalanced load. The steady-state and dynamic behaviors of the system during transient operating conditions are expressed to substantiate the acceptability of the control technique for multiobjective grid-connected SETS. | 1557-9948 |  | 10.1109/TIE.2020.3048316 | Department of Science and Technology, Government of India; UKICERI(grant numbers:RP03391); J. C. Bose Fellowship(grant numbers:RP03128); TEQIP and Centre of Excellence in Systems Energy and Environment; Government College of Engineering, Kannur, India; | https://ieeexplore.ieee.org/stamp/stamp.jsp?arnumber=9316881 | Generalized integral;photovoltaic (PV) array;power quality | Harmonic analysis;Tuning;Steady-state;Maximum power point trackers;Solar energy;Reactive power;Band-pass filters | DC-DC power convertors;maximum power point trackers;photovoltaic power systems;power convertors;power generation control;power grids;solar power stations | maximum power output;photovoltaic array;reactive power;harmonics requirements;balanced sinusoidal grid currents;respective grid voltages;PV array power;load power;control technique;multiobjective grid-connected SETS;multiobjective grid-connected solar energy transfer system;cascaded generalized integral control algorithm;part fundamental component extraction;primary harmonics;higher order harmonic reduction;secondary fine fundamental component tuning;fractional order;lower harmonics rejection property;SETS transfers electrical energy;solar radiant energy;three-phase distribution grid;two-stage system;boost type dc-dc converter;incremental conductance algorithm-based operation;boost converter |  |  |  | 23 | IEEE | 2021-01-08 |  |  | IEEE | IEEE Journals
Averaged Dynamic Modeling and Control of a Quasi-Z-Source Inverter for Wind Power Applications | E. P. P. Soares-Ramos; L. De Oliveira-AssÃ­s; R. Sarrias-Mena; P. GarcÃ­a-TriviÃ±o; C. A. GarcÃ­a-VÃ¡zquez; L. M. FernÃ¡ndez-RamÃ­rez | Department of Electro-Electronics, Federal Center for Technological Education of Minas Gerais, Curvelo, Minas Gerais, Brazil; Department of Electrical Engineering, Research Group in Sustainable and Renewable Electrical Technologies (PAIDI-TEP023), University of Cadiz, CÃ­diz, Spain; Department of Engineering in Automation, Electronics and Computer Architecture and Networks, Research Group in Sustainable and Renewable Electrical Technologies (PAIDI-TEP023), University of Cadiz, CÃ­diz, Spain; Department of Electrical Engineering, Research Group in Sustainable and Renewable Electrical Technologies (PAIDI-TEP023), University of Cadiz, CÃ­diz, Spain; Department of Electrical Engineering, Research Group in Sustainable and Renewable Electrical Technologies (PAIDI-TEP023), University of Cadiz, CÃ­diz, Spain; Department of Electrical Engineering, Research Group in Sustainable and Renewable Electrical Technologies (PAIDI-TEP023), University of Cadiz, CÃ­diz, Spain | IEEE Access | 2021-08-20 | 2021 | 9 |  | 114348 | 114358 | Typically, permanent magnet synchronous generator (PMSG)-driven wind turbines (WTs) present a two-stage power converter topology based on a DC/DC boost converter and voltage source inverter. In this study, this configuration is substituted by a quasi-Z-source inverter (qZSI), which is an attractive solution for boosting and converting the voltage from DC to AC in a single stage. A 2 MW PMSG WT with qZSI was studied herein. A switched dynamic model (SDM) of the qZSI (including the modeling of all switches and firing pulses) is not recommended for steady-state stability studies, long-term simulations, or large electric power systems. For such studies, two averaged dynamic models are proposed in this work. Both models present the same control system as the SDM, except for the generation of firing pulses, which is not necessary in the averaged models. The two proposed models were evaluated and compared with the SDM in the large-scale WT under different operating conditions, such as wind speed fluctuations, variable power references, and grid disturbances (voltage sag and 3<sup>rd</sup> and 5<sup>th</sup> order harmonics injection), in order to demonstrate their adequacy to represent the system response with a high reduction in the simulation time and computational efforts. | 2169-3536 |  | 10.1109/ACCESS.2021.3104797 | Spainâ€™s Ministerio de Ciencia, InnovaciÃ³n y Universidades (MCIU), Agencia Estatal de InvestigaciÃ³n (AEI), and Fondo Europeo de Desarrollo Regional (FEDER) UniÃ³n Europea (UE)(grant numbers:RTI2018-095720-B-C32); National Council of Technological and Scientific Development (CNPq), Brazil; Federal Center for Technological Education of Minas Gerais, Brazil, under Process(grant numbers:23062-010087/2017-51); Regional Ministry of Economic Transformation, Industry, Knowledge and Universities of Junta de AndalucÃ­a(grant numbers:PY20_00317); | https://ieeexplore.ieee.org/stamp/stamp.jsp?arnumber=9513269 | Control system;modeling;quasi-Z-source inverter;wind turbine | Computational modeling;Voltage control;Mathematical model;Control systems;Topology;Switches;Power system dynamics | DC-AC power convertors;DC-DC power convertors;invertors;permanent magnet generators;power generation control;power grids;power supply quality;synchronous generators;voltage-source convertors;wind power plants;wind turbines | quasiZ-source inverter;qZSI;PMSG WT;SDM;firing pulses;steady-state stability studies;long-term simulations;large electric power systems;control system;averaged dynamic modeling;wind power applications;permanent magnet synchronous generator-driven wind turbines;two-stage power converter topology;DC-DC boost converter;voltage source inverter;DC-AC voltage conversion;switched dynamic model;large-scale WT;system response;power 2.0 MW |  |  |  | 35 | CCBY | 2021-08-13 |  |  | IEEE | IEEE Journals
A 2.4 GHz Power Receiver Embedded With a Low-Power Transmitter and PCE of 53.8%, for Wireless Charging of IoT/Wearable Devices | A. Hejazi; B. Jang; R. E. Rad; J. W. Jo; B. S. Rikan; Y. Pu; S. -S. Yoo; K. C. Hwang; Y. Yang; K. -Y. Lee | Department of Electrical and Computer Engineering, Sungkyunkwan University, Suwon, South Korea; Department of Electrical and Computer Engineering, Sungkyunkwan University, Suwon, South Korea; Department of Electrical and Computer Engineering, Sungkyunkwan University, Suwon, South Korea; Department of Electrical and Computer Engineering, Sungkyunkwan University, Suwon, South Korea; Department of Electrical and Computer Engineering, Sungkyunkwan University, Suwon, South Korea; Department of Electrical and Computer Engineering, Sungkyunkwan University, Suwon, South Korea; Department of Smart Automobile, Pyeongtaek University, Pyeongtaek, South Korea; Department of Electrical and Computer Engineering, Sungkyunkwan University, Suwon, South Korea; Department of Electrical and Computer Engineering, Sungkyunkwan University, Suwon, South Korea; Department of Electrical and Computer Engineering, Sungkyunkwan University, Suwon, South Korea | IEEE Transactions on Microwave Theory and Techniques | 2021-09-02 | 2021 | 69 | 9 | 4315 | 4325 | This article presents a 2.4 GHz and high-efficiency wireless power receiver (Rx) integrated with a low-power transmitter (Tx) for wireless charging of the Internet-of-Things (IoT) or wearable devices. A single pole double throw (SPDT) circuit isolates the operation of the Rx from Tx, thereby offering the capability of sharing antenna between them. The Rx employs a high-efficiency radio frequency (RF)-dc converter, which is facilitated with threshold voltage cancellation technique for enhancing the efficiency, and adjustable internal impedance matching network to compensate the nonlinear behavior of the input impedance with respect to input power level. In addition, it includes a boost dc-dc converter to charge the storage element with a fixed voltage and current. The Tx utilizes a low-power phase-locked loop (PLL) and a class-D power amplifier (PA). Several techniques are adopted to achieve low power consumption. The chip is implemented in a 180 nm CMOS process with a die size of <inline-formula> <tex-math notation="LaTeX">$2.3\,\,\mathrm {mm} \times 5\,\,\mathrm {mm}$ </tex-math></inline-formula>. The Rx shows the measured RF to dc maximum power conversion efficiency (PCE) of 53.8% at the input power level of 0 dBm. The Tx achieves a variable output power range of âˆ’10 to 10 dBm, while consumes 4 and 23 mA at 0 and 10 dBm output power, respectively. | 1557-9670 |  | 10.1109/TMTT.2021.3088503 | Korea Institute for Advancement of Technology (KIAT) grant through the Korea Ministry of Trade, Industry and Energy (MOTIE), The Competency Development Program for Industry Specialist(grant numbers:P0012451); | https://ieeexplore.ieee.org/stamp/stamp.jsp?arnumber=9465653 | High-efficiency;Internet-of-Things (IoT);low-power transmitter (Tx);power transceiver (Rx);threshold voltage cancellation;wireless charger | Threshold voltage;Radio frequency;Inductive charging;Impedance;Sensitivity;Phase locked loops;Batteries | CMOS integrated circuits;DC-DC power convertors;impedance matching;Internet of Things;low-power electronics;microwave power transmission;phase locked loops;UHF integrated circuits;UHF power amplifiers | CMOS process;high-efficiency radio frequency-DC converter;voltage cancellation technique;maximum power conversion efficiency;low power consumption;class-D power amplifier;low-power phase-locked loop;boost DC-DC converter;impedance matching network;single pole double throw circuit;wireless charging;low-power transmitter;frequency 2.4 GHz;current 4.0 mA;size 180.0 nm;current 23.0 mA;size 2.3 mm;size 5.0 mm |  | 2 |  | 26 | IEEE | 2021-06-25 |  |  | IEEE | IEEE Journals
Real-Time Implementation of CLMS Algorithm in 3P4W Solar PV-BES-Based Microgrid System | V. Narayanan; S. Kewat; B. Singh | Department of Electrical Engineering, Indian Institute of Technology Delhi, New Delhi, India; Department of Electrical Engineering, Indian Institute of Technology Delhi, New Delhi, India; Department of Electrical Engineering, Indian Institute of Technology Delhi, New Delhi, India | IEEE Transactions on Industry Applications | 2020-12-30 | 2021 | 57 | 1 | 795 | 804 | A solar photovoltaic (PV) - battery energy storage (BES) involved the microgrid (MG) system is presented in this article. It contains a bidirectional dc-dc converter (BDDC), which is responsible for extracting the maximum power output from the PV array by regulating the dc-link voltage to the maximum power point (MPP) voltage of the PV array. Whenever the PV array is not delivering any power, then the control of the BDDC is automatically shifted to regulate the dc-link voltage to a constant dc voltage. Thus, the BDDC regulates the dc-link voltage to the desired voltage in the presence of BES in the MG. Whenever the BES is disconnected from the MG, then the voltage source converter (VSC) regulates the dc-link voltage to the desired value. Thus, it enhances the reliability of the system. The neutral current compensation is performed by the zig-zag transformer, which is connected at the load end. The VSC performs different functions such as mitigation of harmonics and reactive power, balancing of grid currents, and the regulation of the dc-link voltage in the absence of BES. The system behavior is analyzed under different operating conditions in the simulation platform and in the laboratory conditions on a prototype. | 1939-9367 |  | 10.1109/TIA.2020.3031873 | Department of Science and Technology(grant numbers:RP03443,RP03195,RP03128); | https://ieeexplore.ieee.org/stamp/stamp.jsp?arnumber=9234685 | Batteries;maximum power point (MPP) trackers;microgrids (MGs);power quality;solar power generation | Batteries;Power quality;Automatic voltage control;Reactive power;Microgrids;Harmonic analysis | battery storage plants;DC-DC power convertors;distributed power generation;energy storage;maximum power point trackers;photovoltaic power systems;power convertors;power generation control;power grids;power supply quality;power transformers;voltage control | bidirectional dc-dc converter;BDDC;PV array;dc-link voltage;maximum power point voltage;constant dc voltage;voltage source converter;3P4W Solar PV-BES-Based Microgrid System |  |  |  | 20 | IEEE | 2020-10-21 |  |  | IEEE | IEEE Journals
Improved Social Ski Driver-Based MPPT for Partial Shading Conditions Hybridized With Constant Voltage Method for Fast Response to Load Variations | I. Shams; S. Mekhilef; K. S. Tey | Power Electronics and Renewable Energy Research Laboratory, Department of Electrical Engineering, University of Malaya, Kuala Lumpur, Malaysia; Power Electronics and Renewable Energy Research Laboratory, Department of Electrical Engineering, University of Malaya, Kuala Lumpur, Malaysia; Department of Computer System and Technology, Faculty of Computer Science and Information Technology, University of Malaya, Kuala Lumpur, Malaysia | IEEE Transactions on Sustainable Energy | 2021-09-20 | 2021 | 12 | 4 | 2255 | 2267 | In this paper, an Improved Social Ski Driver based MPPT algorithm (ISSD-MPPT) has been proposed. Single dynamic tuning parameter making the algorithm implementation simpler as compared to the others. Besides, the ISSD-MPPT also increased the convergence speed (CS) by 38.75% compared to the conventional Social Ski Driver algorithm (SSD). Then, a new approach to increase the response speed during load variations, which is applicable in any conventional dc-dc converter, has been proposed. Different complex Partial Shading Conditions (PSCs) were tested on a buck-boost converter with an average tracking time less than 1s and a tracking efficiency of 99.8%. The MPPT rating through rating computation technique proved the proposed method consists of a higher number of features, with fast CS for irradiance and load variations, along with the low power fluctuations during the tracking state. | 1949-3037 |  | 10.1109/TSTE.2021.3088119 | Universiti Malaya(grant numbers:LL054-2021); NICOP(grant numbers:N62909-18-1-2030); | https://ieeexplore.ieee.org/stamp/stamp.jsp?arnumber=9453155 | Maximum power point tracking;partial shading condition;global maximum power point;social ski-driver algorithm;metaheuristic algorithm | Maximum power point trackers;Optimization;Load management;Heuristic algorithms | DC-DC power convertors;maximum power point trackers;photovoltaic power systems;power generation control | dc-dc converter;Different complex Partial Shading Conditions;buck-boost converter;MPPT rating;fast CS;load variations;Social Ski Driver-based MPPT;Partial Shading Conditions hybridized;constant voltage method;Improved Social Ski Driver;MPPT algorithm;ISSD-MPPT;single dynamic tuning parameter;algorithm implementation;convergence speed;conventional Social Ski Driver algorithm;response speed;time 1.0 s |  |  |  | 31 | IEEE | 2021-06-11 |  |  | IEEE | IEEE Journals
Module Power Balance Control and Redundancy Design Analysis of Cascaded PV Solid-State Transformer Under Fault Conditions | T. Zhao; X. Zhang; M. Wang; W. Mao; F. Li; F. Wang; X. Wang | School of Electrical Engineering and Automation, Hefei University of Technology, Hefei; School of Electrical Engineering and Automation, Hefei University of Technology, Hefei; School of Electrical Engineering and Automation, Hefei University of Technology, Hefei; School of Electrical Engineering and Automation, Hefei University of Technology, Hefei; School of Electrical Engineering and Automation, Hefei University of Technology, Hefei; School of Electrical Engineering and Automation, Hefei University of Technology, Hefei; Sungrow Power Supply Company, Ltd., Hefei, China | IEEE Journal of Emerging and Selected Topics in Power Electronics | 2021-01-21 | 2021 | 9 | 1 | 677 | 688 | Three-phase photovoltaic (PV) solid-state transformer based on cascaded H-bridge topology has a considerable prospect in high-voltage and high-power applications. Normally, each phase of the three-phase converter is designed to have the same number of modules, each of which is composed of an isolated dcâ€“dc converter in cascade with an HB, and all the modules are able to transmit the same active power. However, if partial modules fail, the number of actual operation modules in three phases may be different, resulting in the active powers of the modules in the fault phase higher than those in the normal phase. The unbalanced active powers cause different heat dissipation requirements, violating the principle of modular design. For this issue, this article proposes a power balance control method which calculates a zero-sequence voltage to be injected into the system based on the number of modules in three phases and is able to ensure that all modules will have almost the same active powers under fault conditions. In addition, combined with redundancy design, it is also analyzed that all modules do not suffer from overmodulation even if the amplitudes of modulation voltages increase after being compensated by the proposed zero-sequence voltage. The validity of the proposed method is verified by simulation and experimental results. | 2168-6785 |  | 10.1109/JESTPE.2020.2964950 | National Key Research and Development Program of China(grant numbers:2018YFB1500703); Fundamental Research Funds for the Central Universities(grant numbers:JZ2019HGTB0080); | https://ieeexplore.ieee.org/stamp/stamp.jsp?arnumber=8952626 | Cascaded H-bridge (CHB);failure redundancy;module active power balance;photovoltaic (PV) solid-state transformer | Voltage control;Inverters;Topology;Switches;Capacitors;Redundancy;Modulation | bridge circuits;DC-DC power convertors;photovoltaic power systems;power generation control;voltage control | zero-sequence voltage;active power;fault conditions;module power balance control;redundancy design analysis;cascaded PV solid-state transformer;three-phase photovoltaic;cascaded H-bridge topology;high-power applications;three-phase converter;isolated DC-DC converter;different heat dissipation requirements |  | 6 |  | 31 | IEEE | 2020-01-08 |  |  | IEEE | IEEE Journals
A Hybrid Five-Variable Modulation Scheme for Dual-Active-Bridge Converter With Minimal RMS Current | J. Li; Q. Luo; D. Mou; Y. Wei; P. Sun; X. Du | College of Electrical Engineering, Chongqing University, Chongqing, China; College of Electrical Engineering, Chongqing University, Chongqing, China; College of Electrical Engineering, Chongqing University, Chongqing, China; Electrical Engineering, University of Arkansas Fayetteville, Fayetteville, AR, USA; Chongqing University State Key Laboratory of Power Transmission Equipment and System Security and New Technology, Chongqing, China; College of Electrical Engineering, Chongqing University, Chongqing, China | IEEE Transactions on Industrial Electronics | 2021-10-04 | 2022 | 69 | 1 | 336 | 346 | In order to further improve the efficiency of dual-active-bridge (DAB) converter, a hybrid five-variable modulation scheme with minimal root mean square (rms) current is proposed in this article, which combines the traditional phase-shift and pulsewidth modulation schemes. By adopting the proposed optimal scheme, a wider zero-voltage switching (ZVS) operation range and lower rms current level are achieved simultaneously when compared with other modulation schemes, which significantly improves the efficiency of the DAB converter. Moreover, for the complexity of the proposed modulation scheme with five variables, the Fourier decomposition based analytical expressions are derived for the converter and a generalized performance analysis results are presented. Besides, in order to avoid the analysis error, especially at light-load condition, the optimization strategy takes the rms current as the optimal objective, which includes the eight harmonic component of the inductor current rather than just considers the fundamental component. And an offline particle swarm optimization algorithm is introduced to acquire the optimal operating points for the whole power range. To substantiate the effectiveness of the proposed modulation scheme, a comprehensive comparison among related works in terms of the rms value and ZVS range were carried out under various operation condition. Finally, a 1.2Â kW experimental platform was built and the highest experimental efficiency under the proposed modulation scheme reaches 96.8%. | 1557-9948 |  | 10.1109/TIE.2020.3048278 |  | https://ieeexplore.ieee.org/stamp/stamp.jsp?arnumber=9316954 | Dual active bridge (DAB);efficiency;hybrid five-variable (HFV) modulation scheme;particle swarm optimization (PSO);rms current | Modulation;Optimization;Inductors;Zero voltage switching;Phase modulation;Switches;Harmonic analysis | bridge circuits;DC-DC power convertors;optimisation;particle swarm optimisation;switching convertors;zero voltage switching | dual-active-bridge converter;five-variable modulation scheme;minimal root mean square;zero-voltage switching operation range;lower rms current level;DAB converter;inductor current;rms value;minimal RMS current;power 1.2 kW |  | 1 |  | 20 | IEEE | 2021-01-08 |  |  | IEEE | IEEE Journals
Continuous Control Set Model Predictive Control for Three-Level Flying Capacitor Boost Converter With Constant Switching Frequency | H. Chen; D. Wang; S. Tang; X. Yin; J. Wang; Z. J. Shen | College of Electrical and Information Engineering, Hunan University, Changsha, China; College of Electrical and Information Engineering, Hunan University, Changsha, China; College of Electrical and Information Engineering, Hunan University, Changsha, China; College of Electrical and Information Engineering, Hunan University, Changsha, China; College of Electrical and Information Engineering, Hunan University, Changsha, China; Department of Electrical and Computer Engineering, Illinois Institute of Technology, Chicago, IL, USA | IEEE Journal of Emerging and Selected Topics in Power Electronics | 2021-09-30 | 2021 | 9 | 5 | 5996 | 6007 | In this article, two continuous control set model predictive control (CCS-MPC) methods with one-step prediction horizon for three-level flying capacitor boost converter (FCBC) that can provide constant switching frequency are presented. The first one is explicit model predictive control (EMPC), which can provide explicit solution. In order to further reduce the complexity and the computational burden of EMPC while meeting the control requirements, a simple model predictive control (SMPC) is proposed as the second CCS-MPC method. The proposed CCS-MPC will be used as the inner-loop controller to control the inductor current and flying capacitor (FC) voltage. Besides, a suitable outer-loop control strategy for the output voltage is proposed to provide a suitable inductor current reference to improve the dynamic response of the output voltage while avoiding overcurrent. Compared with the previous control method for three-level FCBC, the proposed control method has good dynamic performance and stronger ability to resist input voltage disturbance. The effectiveness of the proposed method is verified by simulation and experimental results. | 2168-6785 |  | 10.1109/JESTPE.2020.3044963 | National Natural Science Foundation of China(grant numbers:51977068); | https://ieeexplore.ieee.org/stamp/stamp.jsp?arnumber=9294045 | Fast dynamic response;flying capacitor boost converter (FCBC);model predictive control (MPC) | Voltage control;Inductors;Control systems;Capacitors;Switching frequency;Predictive control;Complexity theory | DC-DC power convertors;electric current control;power capacitors;power convertors;predictive control;switching convertors | simple model predictive control;CCS-MPC method;inner-loop controller;inductor;outer-loop control strategy;output voltage;previous control method;three-level FCBC;continuous control set model predictive control;three-level flying capacitor boost converter;constant switching frequency;one-step prediction horizon;explicit model predictive control;EMPC |  | 1 |  | 33 | IEEE | 2020-12-15 |  |  | IEEE | IEEE Journals
Data-Driven Model Predictive Control of DC-to-DC Buck-Boost Converter | K. Prag; M. Woolway; T. Celik | School of Computer Science and Applied Mathematics, University of the Witwatersrand, Johannesburg, South Africa; Department of Mathematics, Imperial College London, London, U.K.; School of Electrical and Information Engineering, University of the Witwatersrand, Johannesburg, South Africa | IEEE Access | 2021-07-26 | 2021 | 9 |  | 101902 | 101915 | The data-driven model predictive control (DDMPC) scheme is proposed to obtain fast convergence to a desired reference and to be utilised to mitigate the destabilising effects that a DC-to-DC buck-boost converter (BBC) with an active load experiences. The DDMPC strategy uses the observed state to derive an optimal control policy using a reinforcement learning (RL) algorithm. The employed Proximal Policy Optimisation (PPO) algorithm's performance is benchmarked against the PI controller. From the simulated results obtained using the MATLAB Simulink solver, the most robust methods for short settling time and stability were the hybrid methods. These methods take advantage of the short settling time provided by the PPO algorithm and the stability provided by the PI controller or the filtering mechanism over the transient time. The source code for this study is available on GitHub to support reproducible research in industrial electronics society. | 2169-3536 |  | 10.1109/ACCESS.2021.3098169 |  | https://ieeexplore.ieee.org/stamp/stamp.jsp?arnumber=9490208 | Adaptive control;data-driven model predictive control;DC-to-DC buck-boost converter;proximal policy optimisation;reinforcement learning | Inductors;Voltage control;Switching circuits;MOSFET;Load modeling;Capacitors;Resistance | DC-DC power convertors;learning (artificial intelligence);Matlab;optimal control;optimisation;PI control;power electronics;predictive control;robust control | DC-to-DC buck-boost converter;data-driven model predictive control scheme;optimal control policy;reinforcement learning algorithm;PI controller;proximal policy optimisation algorithm;industrial electronics;PPO;MATLAB Simulink solver;convergence |  |  |  | 44 | CCBY | 2021-07-19 |  |  | IEEE | IEEE Journals
PWM Nonlinear Control With Load Power Estimation for Output Voltage Regulation of a Boost Converter With Constant Power Load | B. A. MartÃ­nez-TreviÃ±o; A. E. Aroudi; H. Valderrama-Blavi; A. Cid-Pastor; E. Vidal-Idiarte; L. Martinez-Salamero | Department of Electrical, Electronic and Automatic Control Engineering, School of Electrical and Computer Engineering, Group of Automatic Control and Industrial Electronics (GAEI), Rovira i Virgili University, Tarragona, Spain; Department of Electrical, Electronic and Automatic Control Engineering, School of Electrical and Computer Engineering, Group of Automatic Control and Industrial Electronics (GAEI), Rovira i Virgili University, Tarragona, Spain; Department of Electrical, Electronic and Automatic Control Engineering, School of Electrical and Computer Engineering, Group of Automatic Control and Industrial Electronics (GAEI), Rovira i Virgili University, Tarragona, Spain; Department of Electrical, Electronic and Automatic Control Engineering, School of Electrical and Computer Engineering, Group of Automatic Control and Industrial Electronics (GAEI), Rovira i Virgili University, Tarragona, Spain; Department of Electrical, Electronic and Automatic Control Engineering, School of Electrical and Computer Engineering, Group of Automatic Control and Industrial Electronics (GAEI), Rovira i Virgili University, Tarragona, Spain; Department of Electrical, Electronic and Automatic Control Engineering, School of Electrical and Computer Engineering, Group of Automatic Control and Industrial Electronics (GAEI), Rovira i Virgili University, Tarragona, Spain | IEEE Transactions on Power Electronics | 2020-09-28 | 2021 | 36 | 2 | 2143 | 2153 | This article presents a nonlinear control based on pulsewidth modulation (PWM) and an estimation mechanism of the output power to regulate the output voltage of a boost converter supplying a constant power load (CPL). The controller uses three parameters K<sub>p</sub>, K<sub>E</sub>, and K<sub>A</sub> lending the regulator an adaptive nature. The behavior of the latter can be expressed in terms of the dynamic description of three errors. Namely, first, current error, i.e., difference between the average value of the inductor current and its equilibrium value, second, output voltage error, i.e., deviation between the output voltage and its desired equilibrium value, and, second, power error, i.e., difference between the output power estimated value and its actual value. The analysis of the dynamic behavior of the three errors results in a parametric region in the plane K<sub>p</sub> - K<sub>E</sub> in which the system stability is guaranteed. The regulator exhibits fast and precise responses in the presence of disturbances in the input voltage and the load power. Conduction losses provoke steady-state errors in both current and power estimation but do not affect the output voltage tracking. | 1941-0107 |  | 10.1109/TPEL.2020.3008013 | Spanish Agencia Estatal de InvestigaciÃ³n; European Regional Development Fund(grant numbers:DPI2017-84572-C2-1-R,DPI2016-80491-R(AEI/FEDER, UE),DPI2015-67292-R); | https://ieeexplore.ieee.org/stamp/stamp.jsp?arnumber=9136752 | Boost converter;constant power load (CPL);nonlinear control;power estimation;pulsewidth modulation (PWM) | Voltage control;Inductors;Stability criteria;Estimation;Switches;Voltage measurement | AC motor drives;control system synthesis;DC-DC power convertors;electric current control;nonlinear control systems;power generation control;PWM invertors;PWM power convertors;switching convertors;voltage control;voltage regulators | output voltage tracking;current power estimation;steady-state errors;input voltage;dynamic behavior;output power estimated value;power error;equilibrium value;output voltage error;current error;estimation mechanism;constant power load;boost converter;output voltage regulation;load power estimation;PWM nonlinear control |  | 2 |  | 39 | IEEE | 2020-07-08 |  |  | IEEE | IEEE Journals
Design and Optimization of an Electric Vehicle Wireless Charging System Using Interleaved Boost Converter and Flat Solenoid Coupler | Y. Yao; S. Gao; Y. Wang; X. Liu; X. Zhang; D. Xu | School of Electrical Engineering and Automation, Harbin Institute of Technology, Harbin, China; School of Electrical Engineering and Automation, Harbin Institute of Technology, Harbin, China; School of Electrical Engineering and Automation, Harbin Institute of Technology, Harbin, China; School of Electrical Engineering and Automation, Harbin Institute of Technology, Harbin, China; School of Electrical Engineering and Automation, Harbin Institute of Technology, Harbin, China; School of Electrical Engineering and Automation, Harbin Institute of Technology, Harbin, China | IEEE Transactions on Power Electronics | 2020-12-02 | 2021 | 36 | 4 | 3894 | 3908 | Simple but effective output voltage/current control schemes are essential for electric vehicle wireless charging systems (EVWCSs). This article proposes an EVWCS using interleaved boost converter (IBC) and flat solenoid coupler (FSC). The closed-loop control between the primary and secondary is realized by adjusting the duty cycle of the IBC. The currents and losses in the primary are reduced in the proposed system because the dc bus voltage in the primary is increased by using the IBC. The input current ripple is diminished owing to the interleaved structure. This article also proposes a parameter optimization method to obtain the optimal FSC. Without loss of generality, the total area of the transmitter (Tx) and receiver (Rx) is assumed to be constant, and the Tx is assumed to be larger than the Rx. A scale-down prototype whose output power is 500 W was built in the laboratory to verify the theoretical analysis. The output voltage of the prototype kept constant when the misalignment was 200 mm in the winding direction or 100 mm in the magnetic direction. A highest system efficiency, from dc input to dc output, of 90.1% was achieved when the power transfer distance was 170 mm. | 1941-0107 |  | 10.1109/TPEL.2020.3019441 | Fundamental Research Funds for the Central Universities; | https://ieeexplore.ieee.org/stamp/stamp.jsp?arnumber=9177076 | Closed-loop control;flat solenoid coupler (FSC);interleaved boost converter (IBC);parameter optimization;wireless charging system | Inverters;Couplers;Power capacitors;Magnetic cores;Inductive charging;Transmitters;Electric vehicles | battery powered vehicles;closed loop systems;DC-DC power convertors;electric current control;electric vehicle charging;inductive power transmission;optimisation;power transmission control;solenoids;voltage control | output voltage-current control schemes;power transfer distance;IBC;EVWCSs;optimal FSC;parameter optimization method;input current ripple;dc bus voltage;closed-loop control;flat solenoid coupler;interleaved boost converter;electric vehicle wireless charging system |  | 4 |  | 24 | IEEE | 2020-08-25 |  |  | IEEE | IEEE Journals
Analysis and Design of a High-Frequency Low-Profile Converter for Bendable Equipment | Y. Guan; C. Liu; Y. Wang; W. Wang; D. Xu | School of Electrical Engineering and Automation, Harbin Institute of Technology, Harbin, China; School of Electrical Engineering and Automation, Harbin Institute of Technology, Harbin, China; School of Electrical Engineering and Automation, Harbin Institute of Technology, Harbin, China; School of Electrical Engineering and Automation, Harbin Institute of Technology, Harbin, China; School of Electrical Engineering and Automation, Harbin Institute of Technology, Harbin, China | IEEE Transactions on Power Electronics | 2021-07-27 | 2021 | 36 | 11 | 12834 | 12842 | In this article, a 10-MHz low-profile converter for bendable equipment based on aircore inductor is proposed. The mathematical model and inductance calculation method of the bendable planar circular spiral coil under different bending situations is analyzed. An optimal design method of the T type matching network is depicted in detail which helps to guarantee soft-switching characteristics and high efficiency within the whole bending range by realizing weak inductive equivalent input impedance. A 32 V input, 9V/6.3 W output prototype is proposed in the laboratory and the experimental results verify the feasibility of the proposed optimal design methodology, the system efficiency can be improved by 4% than the traditional method. | 1941-0107 |  | 10.1109/TPEL.2021.3078749 | National Natural Science Foundation of China(grant numbers:52007041); Power Electronics Science and Education Development Program of Delta Group(grant numbers:DREG2020008); Natural Science Foundation of Heilongjiang Province(grant numbers:LH2020E050); Youth Talent Project of HIT; | https://ieeexplore.ieee.org/stamp/stamp.jsp?arnumber=9428617 | Bendable planar coil;high-frequency (HF) converter;matching network;soft-switching characteristics | Coils;Inductance;Bending;Impedance;Conductors;Spirals;Inverters | bending;coils;DC-DC power convertors;inductance;inductors;optimisation;switching convertors | high-frequency low-profile converter;bendable equipment;aircore inductor;mathematical model;inductance calculation method;bendable planar circular spiral coil;different bending situations;optimal design method;T type matching network;bending range;weak inductive equivalent input impedance;optimal design methodology;voltage 32.0 V;voltage 9.0 V;power 6.3 W |  |  |  | 26 | IEEE | 2021-05-11 |  |  | IEEE | IEEE Journals
A Voltage-Fed Soft-Switched Pushâ€“Pull Topology With Phase-Shifted Power Transfer Using Coupled LC Snubber | M. S. Rana; S. Suresh; S. K. Mishra | Department of Electrical Engineering, Indian Institute of Technology Kanpur, Kanpur, India; Department of Electrical Engineering, Indian Institute of Technology Kanpur, Kanpur, India; Department of Electrical Engineering, Indian Institute of Technology Kanpur, Kanpur, India | IEEE Transactions on Power Electronics | 2021-08-20 | 2021 | 36 | 12 | 13903 | 13916 | This article proposes a voltage-fed zero-voltage-switched topology based on the push-pull converter. The proposed converter uses the leakage inductance of the transformer to transfer power from input to output. Phase-shift modulation strategy is used to control the flow of this power. A coupled LC regenerative snubber-based energy recovery circuit reclaims the trapped energy in the leakage inductance. The snubber circuit also ensures soft-switched operation and reduces the voltage stress across the semiconductor switches. The power-flow equation is characterized and experimentally verified for the proposed converter. The gate control signals are implemented using an field-programmable gate array (FPGA). A 240-W prototype validates the steady-state behavior and snubber design equations. | 1941-0107 |  | 10.1109/TPEL.2021.3085565 | Department of Science and Technology, India; Mission Innovation Program(grant numbers:DST/CERI/MI/SG/2017/086); | https://ieeexplore.ieee.org/stamp/stamp.jsp?arnumber=9444799 | DC-DC isolated converters, phase shift modulation, push pull converter | Snubbers;Capacitors;Inductors;Topology;Switches;Inductance;Circuit faults | field programmable gate arrays;LC circuits;snubbers;zero voltage switching | voltage-fed zero-voltage-switched topology;push-pull converter;leakage inductance;phase-shift modulation strategy;coupled LC regenerative snubber-based energy recovery circuit;trapped energy;snubber circuit;voltage stress;semiconductor switches;power-flow equation;steady-state behavior;snubber design equations;voltage-fed soft-switched push-pull topology;phase-shifted power transfer;coupled LC snubber;FPGA;power 240 W |  |  |  | 26 | IEEE | 2021-06-01 |  |  | IEEE | IEEE Journals
A Single-Phase High Voltage-Gain Differential Y-Source Inverter | M. Chen; P. C. Loh | Department of Electronic Engineering, The Chinese University of Hong Kong, Hong Kong; Department of Electronic Engineering, The Chinese University of Hong Kong, Hong Kong | IEEE Journal of Emerging and Selected Topics in Power Electronics | 2021-03-15 | 2021 | 9 | 2 | 2027 | 2037 | A three-winding coupled inductor connected as a Y-shaped impedance network has been used in dc-dc and dc-ac converters for producing a high voltage gain for renewable applications. Its versatility is further extended in this article by the proposed differential Y-source inverter with two Y-source networks. The proposed inverter is modulated by a half-sine wave, which permits only one coupled inductor and two power switches of a phase-leg to operate at a high switching frequency during each half-fundamental cycle. The outcome is significantly reduced switching losses for its semiconductors. As for leakage inductances due to imperfect coupling, their effects have been minimized by two lossless diodes, included to prevent abrupt dissipation of leakage energy. Instead, the leakage energy discharges and then recycles to the dc-link capacitors, which, in turn, help to clamp voltages across the power switches. Detailed analyses of the inverter are given in this article, supported by simulation and experimental results obtained with a 250-W prototype for boosting a 30-V dc input to a 110-V ac output. | 2168-6785 |  | 10.1109/JESTPE.2020.3008758 | University Grants Committee, Hong Kong; Chinese University of Hong Kong under the Postgraduate Student(grant numbers:PgS3131023); | https://ieeexplore.ieee.org/stamp/stamp.jsp?arnumber=9139323 | Boost inverter;leakage inductance;renewable applications;Y-source impedance network | Inverters;Inductors;Windings;Capacitors;Modulation;Topology;Impedance | DC-AC power convertors;DC-DC power convertors;invertors;power capacitors;power inductors;switching convertors | leakage energy discharges;DC-link capacitors;power switches;single-phase high voltage-gain differential Y-source inverter;coupled inductor;Y-shaped impedance network;DC-DC converters;DC-AC converters;high voltage gain;renewable applications;Y-source networks;half-sine wave;phase-leg;high switching frequency;half-fundamental cycle;switching losses;leakage inductances;lossless diodes;leakage energy dissipation;power 250 W;voltage 30 V;voltage 110 V |  |  |  | 33 | IEEE | 2020-07-13 |  |  | IEEE | IEEE Journals
Soft-Switching Mechanism for a High-Gain, Interleaved Hybrid Boost Converter | A. Gupta; R. Ayyanar; S. Chakraborty | Department of Electrical Engineering, Arizona State University, Tempe, AZ, USA; Department of Electrical Engineering, Arizona State University, Tempe, AZ, USA; Texas Instruments Inc., Santa Clara, CA, USA | IEEE Journal of Emerging and Selected Topics in Industrial Electronics | 2021-09-23 | 2021 | 2 | 4 | 420 | 430 | In this article, an auxiliary circuit-based soft-switching mechanism for a high-gain, nonisolated, four-phase interleaved hybrid boost converter is presented. The auxiliary circuit consists of only a single additional switch, four diodes, and a small auxiliary inductor, and ensures zero voltage transition (ZVT) of all four phases. Two variations of the ZVT circuit application are presented in this article, each having its own advantages and can be implemented without any significant modifications in the auxiliary circuit. The auxiliary switch operates with zero current switching, ensuring that the power loss in the auxiliary circuit is low for both cases. The timing of the ZVT circuit is adaptively controlled with changing load conditions. The proposed concepts are validated through a 2.5 kW hardware prototype operating at 100 kHz and achieving a high gain conversion from 46 V input to 850-V output. The converter is able to achieve a peak efficiency of 98.3% with silicon devices as main switches at 100-kHz switching frequency. | 2687-9743 |  | 10.1109/JESTIE.2021.3105336 | Texas Instruments; | https://ieeexplore.ieee.org/stamp/stamp.jsp?arnumber=9516946 | High-voltage step-up;interleaved boost;nonisolated;soft-switching;switched capacitor;zero current switching;zero voltage transition | Switches;Switching circuits;Inductors;Soft switching;Topology;Capacitors;Zero voltage switching | adaptive control;DC-DC power convertors;diodes;elemental semiconductors;power inductors;power semiconductor switches;silicon;switching convertors;zero current switching;zero voltage switching | zero current switching;high gain conversion;main switches;switching frequency;soft-switching mechanism;four-phase interleaved hybrid boost converter;single additional switch;auxiliary inductor;zero voltage transition;ZVT circuit application;auxiliary switch;auxiliary circuit;nonisolated boost converter;diodes;power loss;changing load conditions;silicon devices;power 2.5 kW;frequency 100.0 kHz;voltage 46.0 V to 850.0 V;efficiency 98.3 percent;Si |  |  |  | 32 | IEEE | 2021-08-18 |  |  | IEEE | IEEE Journals
Hybrid Duty Modulation for Dual Active Bridge Converter to Minimize RMS Current and Extend Soft-Switching Range Using the Frequency Domain Analysis | D. Mou; Q. Luo; J. Li; Y. Wei; Z. Wang; P. Sun; X. Du; H. A. Mantooth | School of Electrical Engineering, State Key Laboratory of Power Transmission Equipment, System Security and New Technology, Chongqing University, Chongqing, China; School of Electrical Engineering, State Key Laboratory of Power Transmission Equipment, System Security and New Technology, Chongqing University, Chongqing, China; School of Electrical Engineering, State Key Laboratory of Power Transmission Equipment, System Security and New Technology, Chongqing University, Chongqing, China; Department of Electrical Engineering, University of Arkansas, Fayetteville, AR, USA; School of Electrical Engineering, State Key Laboratory of Power Transmission Equipment, System Security and New Technology, Chongqing University, Chongqing, China; School of Electrical Engineering, State Key Laboratory of Power Transmission Equipment, System Security and New Technology, Chongqing University, Chongqing, China; School of Electrical Engineering, State Key Laboratory of Power Transmission Equipment, System Security and New Technology, Chongqing University, Chongqing, China; Department of Electrical Engineering, University of Arkansas, Fayetteville, AR, USA | IEEE Transactions on Power Electronics | 2020-12-02 | 2021 | 36 | 4 | 4738 | 4751 | In this article, an efficiency-oriented hybrid duty modulation (HDM) scheme is proposed for the dual active bridge (DAB) converter that can reduce the inductor root-mean-square (rms) current and extend the switch soft-switching range. First, a complete description of the combination forms of different modulation schemes is presented considering the allocation of the zero-voltage portion. A unified description for these combination forms is obtained in the frequency domain. Second, the symmetric-symmetric duty modulation (SSDM) scheme and asymmetric-symmetric duty modulation (A<sub>2</sub>SDM) scheme are established to minimize the inductor rms current by considering its fundamental component. Third, the characteristics of SSDM, A<sub>2</sub>SDM, and the traditional phase shift modulation schemes are compared from several aspects, mainly including the inductor rms current and the soft-switching performance. Furthermore, the loss breakdown analysis results for the three modulation schemes are presented and compared. According to these results, the HDM scheme is proposed to improve the overall efficiency of the DAB converter. Finally, an experimental prototype was built with a peak efficiency of 97%, which validates the effectiveness of the proposed modulation scheme. | 1941-0107 |  | 10.1109/TPEL.2020.3022416 |  | https://ieeexplore.ieee.org/stamp/stamp.jsp?arnumber=9187711 | Dual active bridge (DAB);frequency domain;hybrid duty modulation;root-mean-square current | Modulation;Bridge circuits;Inductors;Switches;Zero voltage switching;Hafnium;Shape | bridge circuits;DC-DC power convertors;frequency-domain analysis;inductors;switching convertors;zero voltage switching | traditional phase shift modulation schemes;HDM scheme;DAB converter;dual active bridge converter;RMS current;extend soft-switching range;frequency domain;efficiency-oriented hybrid duty modulation scheme;inductor root-mean-square current;combination forms;asymmetric-symmetric duty modulation;A2 SDM |  | 3 |  | 27 | IEEE | 2020-09-07 |  |  | IEEE | IEEE Journals
Minimum-Current-Stress Boundary Control Using Multiple-Phase-Shift-Based Switching Surfaces | H. Shi; H. Wen; Z. Cao; Y. Hu; L. Jiang | Xi'an Jiaotong-Liverpool University, Suzhou, China; Xi'an Jiaotong-Liverpool University, Suzhou, China; Xi'an Jiaotong-Liverpool University, Suzhou, China; University of York, York, U.K.; University of Liverpool, Liverpool, U.K. | IEEE Transactions on Industrial Electronics | 2021-06-17 | 2021 | 68 | 9 | 8718 | 8729 | The derivation and implementation of multiple-phase-shift-based switching surfaces for a dual active bridge (DAB) converter is the main focus of this article. First, the mathematical models of multiple natural switching surfaces under different operation states of DAB converters are derived, which lays the foundation to achieve a fast transient response during startup, sudden voltage reference, and load changing conditions. Moreover, in order to improve the overall performance of DAB converters systematically, a minimum-current-stress boundary control (MBC) is proposed that can reduce the inductor peak current stress and achieve fast dynamic response simultaneously by using the multiple-phase-shift-based switching surfaces. The analytical derivation of the proposed MBC is presented together with the simulation and experimental evaluations, which shows the superior performance of the proposed MBC algorithm in terms of the efficiency and dynamic response improvement under various operating conditions. | 1557-9948 |  | 10.1109/TIE.2020.3018075 | Research Development Fund of XJTLU(grant numbers:RDF-16-01-10,RDF-17-01-28); Research Enhancement Fund of XJTLU(grant numbers:REF-17-01-02); Jiangsu Science and Technology Program(grant numbers:BK20161252); Suzhou Prospective Application Program(grant numbers:SYG201723); XJTLU Key Program Special Fund(grant numbers:KSF-A-08,KSF-E-13,KSF-T-04); | https://ieeexplore.ieee.org/stamp/stamp.jsp?arnumber=9177334 | Boundary control;current stress;dual active bridge (DAB) converter;dynamic response;high-frequency link analysis | Switches;Bridge circuits;Inductors;Steady-state;Mathematical model;Optimization | bridge circuits;DC-DC power convertors;dynamic response;inductors;switching convertors;transient response | minimum-current-stress boundary control;inductor peak current stress;multiple-phase-shift-based switching surfaces;dual active bridge converter;multiple natural;DAB converters |  | 1 |  | 27 | IEEE | 2020-08-25 |  |  | IEEE | IEEE Journals
Design and Performance Analysis of PV-SMES-Based Microgrid Integrated With Power Fluctuation Suppression and Active Filtering Control | J. Wang; S. Mu; Q. Zhou; Y. J. Li; T. L. Zhang | School of Electrical and Information Engineering, Tianjin University, Tianjin, China; School of Electrical and Information Engineering, Tianjin University, Tianjin, China; School of Electrical and Information Engineering, Tianjin University, Tianjin, China; School of Electrical and Information Engineering, Tianjin University, Tianjin, China; School of Electrical and Information Engineering, Tianjin University, Tianjin, China | IEEE Transactions on Applied Superconductivity | 2021-08-27 | 2021 | 31 | 8 | 1 | 5 | This paper proposes to integrate power fluctuation suppression and active filtering control into the centralized photovoltaic (PV) inverter based on superconducting magnetic energy storage (SMES). The superconducting coil (SC) is interfaced to the DC-link of the PV inverter through a DC/DC converter. The PV-SMES-based system performs the dual demands of transferring maximum power from PV array apart from suppressing power fluctuations and harmonics existing in microgrid. An improved sliding mode controller (SMC) was developed for the DC/DC converter to stabilize the DC-link voltage of PV inverter. The stability of the proposed controller is demonstrated using Lyapunov stability theory. The comprehensive performance of the PV-SMES-based system is verified through a series of simulation comparisons based on a lead-acid battery scheme. | 1558-2515 |  | 10.1109/TASC.2021.3103732 |  | https://ieeexplore.ieee.org/stamp/stamp.jsp?arnumber=9511194 | Photovoltaic (PV) inverter;superconducting magnetic energy storage (SMES);sliding mode controller (SMC) | Inverters;Fluctuations;Harmonic analysis;Electrostatic discharges;Voltage control;Superconducting magnetic energy storage;Power harmonic filters | active filters;DC-DC power convertors;distributed power generation;invertors;lead acid batteries;Lyapunov methods;photovoltaic power systems;power generation control;solar cell arrays;superconducting coils;superconducting magnet energy storage;variable structure systems | PV-SMES-based microgrid integrated;power fluctuation suppression;active filtering control;photovoltaic inverter;superconducting magnetic energy storage;superconducting coil;PV inverter;PV array;DC-link voltage;DC-DC converter;sliding mode controller;Lyapunov stability theory;lead-acid battery scheme;Pb-PbO2 |  |  |  | 25 | IEEE | 2021-08-10 |  |  | IEEE | IEEE Journals
Dynamic Supply Voltage Control for PA Output Power Correction Under Variable Loading Scenarios | C. F. GonÃ§alves; F. M. Barradas; L. C. Nunes; P. M. Cabral; J. C. Pedro | Instituto de TelecomunicaÃ§Ãµes e Universidade de Aveiro, Campus UniversitÃ¡rio de Santiago, Aveiro, Portugal; Instituto de TelecomunicaÃ§Ãµes e Universidade de Aveiro, Campus UniversitÃ¡rio de Santiago, Aveiro, Portugal; Instituto de TelecomunicaÃ§Ãµes e Universidade de Aveiro, Campus UniversitÃ¡rio de Santiago, Aveiro, Portugal; Instituto de TelecomunicaÃ§Ãµes e Universidade de Aveiro, Campus UniversitÃ¡rio de Santiago, Aveiro, Portugal; Instituto de TelecomunicaÃ§Ãµes e Universidade de Aveiro, Campus UniversitÃ¡rio de Santiago, Aveiro, Portugal | IEEE Transactions on Microwave Theory and Techniques | 2021-01-05 | 2021 | 69 | 1 | 745 | 755 | This article presents an automatic system that is able to dynamically restore the output power capability of a power amplifier (PA) under variable loading scenarios. This is accomplished by dynamically adapting the supply voltage, VDD, of the PA according to the developed theoretical model. To dynamically vary VDD, a GaN dc-dc converter, based on the commercial EPC 9067 Demo Board, was used. The load is measured using an impedance meter, which is based on the slotted line principle and was specifically designed for low insertion loss. This impedance meter also generates a load-dependent pulsewidth modulated signal that controls the dc-dc converter switching, regulating VDD. The prototype was designed for 3.55 GHz and tested with CW and modulated signal excitations, being able to compensate the output power degradation under variable loading conditions inside a 2.1 voltage standing wave ratio circle. For a constant gain compression level, the average efficiency degradation over the tested range of impedances is less than 5%, and the average power improvement is 0.7 dB. The worst case measured output power of the PA is compensated from 37.0 to 39.9 dBm, which corresponds to a 2.9 dB improvement. Using a modulated signal excitation, the peak envelope power, which is compressed by almost 3 dB without VDD compensation, is restored, and the average output power is improved by 0.6 dB. The system can track the load and adjust VDD with a worst case step-up delay of 25 ms. | 1557-9670 |  | 10.1109/TMTT.2020.3037963 | FundaÃ§Ã£o para a CiÃªncia e Tecnologia (FCT)/MinistÃ©rio da EducaÃ§Ã£o e CiÃªncia (MEC) through National Funds(grant numbers:PTDC/EEI-TEL/30534/2017); FCT through Programa Operacional Regional do Centro and by the European Union through the European Social Fund (ESF)(grant numbers:SFRH/BD/130728/2017); | https://ieeexplore.ieee.org/stamp/stamp.jsp?arnumber=9279271 | Load insensitivity;power amplifiers (PAs);VDD modulation | Meters;Voltage measurement;Loading;Power amplifiers;Impedance;Gallium nitride;Power generation | DC-DC power convertors;gallium compounds;III-V semiconductors;microwave power amplifiers;power supply circuits;PWM power convertors;switching convertors;voltage control;wide band gap semiconductors | dynamic supply voltage control;PA output power correction;power amplifier;impedance meter;slotted line principle;load-dependent pulsewidth modulated signal;dc-dc converter switching;frequency 3.55 GHz;GaN |  | 2 |  | 22 | CCBY | 2020-12-03 |  |  | IEEE | IEEE Journals
A Battery/Supercapacitor Hybrid Powered EV SRM Drive and Microgrid Incorporated Operations | M. -Z. Lu; Z. -W. Guo; C. -M. Liaw | Department of Electrical Engineering, National Tsing Hua University, Hsinchu, Taiwan; Department of Electrical Engineering, National Tsing Hua University, Hsinchu, Taiwan; Department of Electrical Engineering, National Tsing Hua University, Hsinchu, Taiwan | IEEE Transactions on Transportation Electrification | 2021-09-30 | 2021 | 7 | 4 | 2848 | 2863 | This article presents a battery/supercapacitor (SC) powered electric vehicle (EV) switched-reluctance motor (SRM) drive and its microgrid incorporated operation control. The battery and the SC are connected to the motor drive dc-link via an H-bridge converter and a one-leg boostâ€“buck converter, respectively. The varied dc-link voltage can be set lower and higher than the battery voltage to yield the improved EV driving performance over a wide speed range. Through the proposed current sharing control approach for the battery and SC, the battery can possess smooth discharging current characteristics. The SC is arranged to be charged by the battery during constant speed driving duration to preserve sufficient energy. In the proposed EV SRM drive current control scheme, the feedback controller is augmented with an observed back electromotive force (EMF) feedforward controller and a robust current tracking error cancellation controller. More importantly, for EV, the commutation shifting and the voltage boosting are applied to reduce the effects of back EMF on the current control under higher speeds and/or heavier loads. The regenerative braking is successfully conducted. Similarly, the speed dynamic control is also enhanced by adding robust control. As to the microgrid incorporated operation, the EV SRM drive can perform the microgrid-to-vehicle (M2V) and vehicle-to-microgrid (V2M) operations to dc microgrid. The required schematics are formed using the embedded converters in the EV drive or the microgrid. Successful operations are verified experimentally. | 2332-7782 |  | 10.1109/TTE.2021.3081103 | National Science Council(grant numbers:MOST 107-2221-E-007-089-MY3); | https://ieeexplore.ieee.org/stamp/stamp.jsp?arnumber=9432946 | Battery;dynamic control;electric vehicle (EV);interface converter;microgrid;supercapacitor (SC);switched-reluctance motor (SRM) | Reluctance motors;Batteries;Microgrids;Windings;Torque;Induction motors;Commutation | battery powered vehicles;bridge circuits;commutation;DC-DC power convertors;distributed power generation;electric current control;electric potential;feedback;feedforward;hybrid electric vehicles;machine control;regenerative braking;reluctance motor drives;robust control;supercapacitors;vehicle-to-grid;velocity control;voltage control | current sharing control approach;smooth discharging current characteristics;constant speed;EV SRM drive current control scheme;feedback controller;robust current tracking error cancellation controller;voltage boosting;speed dynamic control;robust control;microgrid-to-vehicle;vehicle-to-microgrid operations;motor drive dc-link;H-bridge converter;one-leg boost-buck converter;dc-link voltage;battery voltage;improved EV driving performance;wide speed range;back electromotive force feedforward controller;battery powered electric vehicle;supercapacitor powered electric vehicle;hybrid powered EV SRM drive;microgrid incorporated operation control;electric vehicle switched-reluctance motor drive;constant speed driving duration;commutation shifting;back EMF;regenerative braking |  |  |  | 45 | IEEE | 2021-05-17 |  |  | IEEE | IEEE Journals
Auto-Resonant Detection Method for Optimized ZVS Operation in IPT Systems With Wide Variation of Magnetic Coupling and Load | F. Grazian; T. B. Soeiro; P. van Duijsen; P. Bauer | Electrical Sustainable Energy, Delft University of Technology, Delft, The Netherlands; Electrical Sustainable Energy, Delft University of Technology, Delft, The Netherlands; Caspoc - Simulation Research, Alphen aan den Rijn, The Netherlands; Electrical Sustainable Energy, Delft University of Technology, Delft, The Netherlands | IEEE Open Journal of the Industrial Electronics Society | 2021-05-25 | 2021 | 2 |  | 326 | 341 | In wireless charging systems, the H-bridge converter's switching frequency is set close to the system's natural resonance for achieving optimized zero voltage switching (ZVS). Variations to the system's natural resonance are commonly tracked by following the changes in the resonant current's polarity, i.e., current zero-crossings. The main implementation challenge is accounting for the time delay between the real monitored current and the final resulting switches' commutations. This becomes critical at high switching frequencies, particularly when the magnetic coupling and loading vary widely. This paper proposes an auto-resonant detection method that continuously ensures optimized ZVS turn-on with the minimal circulating current over the operable range of magnetic coupling and load. The suggested implementation provides two split variable references for the resonant frequency detection, which adaptatively compensate for the propagation delay based on the resonant current slope. The auto-resonant scheme is benchmarked against the commonly employed method with fixed current detection references. The results highlight the auto-resonant strategy's advantages, namely extended operable range, wider ZVS turn-on region, ease start-up, and improved DC-to-DC efficiency. The auto-resonant features and functionality are verified experimentally with a 200 W low-voltage e-bike wireless charger. Finally, the benefits of the presented method are analytically explored for high-power applications by considering the H-bridge semiconductor losses of a state-of-art 50 kW wireless charging system. | 2644-1284 |  | 10.1109/OJIES.2021.3072024 |  | https://ieeexplore.ieee.org/stamp/stamp.jsp?arnumber=9399232 | Control;H-bridge converter;inductive power transfer;inverter;resonant converters;soft-switching;wireless charging;zero voltage switching | Zero voltage switching;Magnetic resonance;Delays;Couplings;Inductive charging;Industrial electronics;Magnetic circuits | battery chargers;battery powered vehicles;compensation;DC-DC power convertors;inductive power transmission;switching convertors;zero voltage switching | low-voltage e-bike wireless charger;ZVS turn-on region;fixed current detection references;resonant current slope;resonant frequency detection;minimal circulating current;high switching frequencies;optimized zero voltage;H-bridge converter;wireless charging systems;magnetic coupling;IPT systems;auto-resonant detection method;power 200.0 W;power 50.0 kW |  |  |  | 52 | CCBY | 2021-04-08 |  |  | IEEE | IEEE Journals
Converter-Based Solutions: Opening New Avenues of Power System Protection Against Solar and HEMP MHD-E3 GIC | M. Nazir; K. Burkes; J. H. Enslin | Holcombe Department of Electrical and Computer Engineering, Zucker Graduate Education Center, Clemson University, North Charleston, SC, USA; Savannah River National Laboratory, Savannah River Site, Aiken, SC, USA; Holcombe Department of Electrical and Computer Engineering, Zucker Graduate Education Center, Clemson University, North Charleston, SC, USA | IEEE Transactions on Power Delivery | 2021-07-26 | 2021 | 36 | 4 | 2542 | 2549 | Geomagnetic Disturbances (GMDs) are the result of solar storms or a high-altitude nuclear detonation. On the power systems, they might lead to the flow of quasi-DC currents referred as Geomagnetically Induced Currents (GICs). These currents cause the AC current offset that may drive the power transformers into saturation. This leads to large draw of reactive power, causes transformer internal heating and increased noise level, damage to shunt capacitors, harmonic filters and maloperation of power system protection equipment. This paper reviews the state-of-the-art of the GIC mitigation and elimination strategies and their respective limitations. It also introduces converter-based strategies as a new avenue of power system protection against GICs by presenting novel strategies that involve the integration of the proposed schemes between the neutral and ground of power transformers. One of the proposed schemes is a contribution to the approaches solely focused towards GIC mitigation, whereas, the other provides a variety of grid-support functions in addition to GIC elimination. The simulations performed in a Controller Hardware-in-the-Loop (C-HIL) environment verify the proposed schemes as a promising alternative to the current GIC mitigation approaches. | 1937-4208 |  | 10.1109/TPWRD.2020.3016207 | Savannah River National Laboratory(grant numbers:PO#000409270); | https://ieeexplore.ieee.org/stamp/stamp.jsp?arnumber=9165957 | DC-DC converter;geomagnetically induced currents (GICs);grid reliability;HEMP MHD-E3;power system protection | Power transformers;Power transmission lines;Storms;Circuit faults;Capacitors;Windings;Power system protection | earthing;geomagnetism;hardware-in-the-loop simulation;power apparatus;power capacitors;power convertors;power generation control;power generation protection;power grids;power transformers;power transmission protection;reactive power;reviews;solar power stations | HEMP MHD-E3 GIC;solar storms;high-altitude nuclear detonation;quasiDC currents;power transformers;reactive power;power system protection equipment;power converter;geomagnetic disturbances;geomagnetically induced currents;shunt capacitors;GIC mitigation;harmonic filters;review;state-of-the-art;power grid;controller hardware-in-the-loop;grounding |  | 7 |  | 41 | IEEE | 2020-08-12 |  |  | IEEE | IEEE Journals
A Single-Stage Dual-Active-Bridge ACâ€“DC Converter Employing Mode Transition Based on Real-Time Calculation | D. Sha; D. Zhang; J. Zhang | Advanced Power Conversion Center, School of Automation, Beijing Institute of Technology, Beijing, China; Advanced Power Conversion Center, School of Automation, Beijing Institute of Technology, Beijing, China; Advanced Power Conversion Center, School of Automation, Beijing Institute of Technology, Beijing, China | IEEE Transactions on Power Electronics | 2021-06-04 | 2021 | 36 | 9 | 10081 | 10088 | In this article, a double degree-of-freedom variable control strategy with fixed frequency is proposed for a single-phase single-stage acâ€“dc rectifier based on dual active bridges. The proposed modulation strategy can achieve power factor correction without inner current ac current loop. In addition, the two control variables are calculated in real time without using look-up tables, and their combination not only achieves wider zero voltage switching range for switches but also lowers transformer current stress. The mode transition, the soft switching range, and working mode composition are analyzed. Besides, a 1-kW experimental prototype was built to verify the effectiveness of the control strategy. | 1941-0107 |  | 10.1109/TPEL.2021.3058143 | National Natural Science Foundation of China(grant numbers:51977010); Beijing Natural Science Foundation(grant numbers:3192033); State Key Laboratory of Alternate Electrical Power System(grant numbers:LATS17019); | https://ieeexplore.ieee.org/stamp/stamp.jsp?arnumber=9351779 | Dual active bridge (DAB);power factor correction (PFC);single-stage acâ€“dc converter;zero voltage switching (ZVS) | Zero voltage switching;Switches;Control systems;Switching frequency;Modulation;Topology;Frequency modulation | AC-DC power convertors;bridge circuits;DC-DC power convertors;electric current control;power factor correction;rectifiers;switching convertors;zero current switching;zero voltage switching | single-stage dual-active-bridge AC-DC converter employing mode transition;real-time calculation;degree-of-freedom variable control strategy;single-phase single-stage ac-dc rectifier;dual active bridges;modulation strategy;power factor correction;inner current ac current loop;control variables;wider zero voltage switching range;transformer current stress |  | 1 |  | 23 | IEEE | 2021-02-09 |  |  | IEEE | IEEE Journals
Mirror-Bridge Phase-Shift Modulation With Low Common-Mode Noise for Single-Phase CHB PFC | Y. Qi; X. Wu; F. Muhammad | College of Electrical Engineering, Zhejiang University, Hangzhou, China; College of Electrical Engineering, Zhejiang University, Hangzhou, China; College of Electrical Engineering, Zhejiang University, Hangzhou, China | IEEE Transactions on Power Electronics | 2021-08-20 | 2021 | 36 | 12 | 13716 | 13725 | For ac/dc power conversion applications like server power supply, telecom power supply, and on-board charger of an electric vehicle, the rising electricity demand has presented challenges toward high efficiency and high power density. The cascaded H-bridge (CHB) based multilevel power factor correction (PFC) converter has much higher power density than that of traditional boost PFC converter. However, the CHB-PFC converter has multiple floating dc outputs, which leads to a common mode (CM) electromagnetic interference (EMI) issue due to the parasitic capacitance of cascaded dc/dc stages and layouts and distributed noise sources existing in the ac/dc system. Thus, a large EMI filter is necessary for the PFC system that sharply degrades the system's power density. In order to quantify the CM noise caused by the floating outputs and cascaded parasitic capacitance, a unified equivalent CM circuit model is derived in this article, which decouples the effects among the multiple CM noise sources in the CHB converter. Based on the derived circuit model, a mirror-bridge phase-shift modulation is proposed to cancel the CM noise within the CHB converter itself. A single-phase 2-kW CHB PFC prototype has been built up to verify the analysis, and 40-dB CM noise reduction compared with conventional unipolar modulation is achieved by the proposed modulation scheme. | 1941-0107 |  | 10.1109/TPEL.2021.3084523 | National Natural Science Foundation of China(grant numbers:51877191); Zhejiang Natural Science Outstanding Young Scholar Foundation(grant numbers:LR18070001); | https://ieeexplore.ieee.org/stamp/stamp.jsp?arnumber=9442906 | Cascaded H-bridge (CHB);common mode (CM);modulation | Power system measurements;Equivalent circuits;Density measurement;Inductors;Integrated circuit modeling;Electromagnetic interference;Capacitors | AC-DC power convertors;bridge circuits;DC-DC power convertors;demand side management;electric vehicles;electromagnetic interference;power factor correction;power filters;power supply circuits | mirror-bridge phase-shift modulation;low common-mode noise;telecom power supply;on-board charger;electric vehicle;parasitic capacitance;single-phase CHB PFC;ac-dc power conversion applications;electricity demand;cascaded H-bridge based multilevel power factor correction converter;power density;electromagnetic interference issue;cascaded dc-dc stages;EMI filter |  | 1 |  | 33 | IEEE | 2021-05-27 |  |  | IEEE | IEEE Journals
Design and Implementation of High Reliability Electrical Power System for 2U NutSat | Y. -K. Chen; Y. -C. Lai; W. -C. Lu; A. Lin | National Formosa University, Huwei, Taiwan; National Formosa University, Huwei, Taiwan; National Formosa University, Huwei, Taiwan; National Space Organization, Hsinchu, Taiwan | IEEE Transactions on Aerospace and Electronic Systems | 2021-02-09 | 2021 | 57 | 1 | 614 | 622 | This article proposes the design and implementation of an electrical power system (EPS) for 2U CubeSat using a single-ended primary-inductor converter (SEPIC) along with the perturbed and observe method for the maximum power point tracking (MPPT). SEPIC converters have the advantages of input current continuity, voltage boosting and bucking, short-circuit protection, low-side driver, and noninverted input and output voltages. When the battery voltage is too low, by adding a low power consumption latching relay to develop a novel topology, the battery can be directly charged with solar panels without the MPPT algorithm and to improve the system reliability. In addition to the on-board computer subsystem, we can independently control whether to turn on the power according to the battery capacity and importance priority for each subsystem of CubeSat. The satellite is operated in outer space that the environment is wide temperature variation, vacuum, and high electromagnetic radiation. Therefore, the satellite was subjected to various types of tests, such as vacuum, thermal cycling, and radiation tests, to verify the system's capacity for enduring the aforementioned environmental changes. Finally, implementations and various tests were carried out to verify the viability and the accuracy, and reliability of the EPS of the satellite. | 1557-9603 |  | 10.1109/TAES.2020.3028488 |  | https://ieeexplore.ieee.org/stamp/stamp.jsp?arnumber=9211778 | CubeSat;maximum power point tracking (MPPT);perturb and observe (P&O) method;single-ended primary-inductor converter (SEPIC) | Batteries;Relays;Solar panels;Satellites;Maximum power point trackers;Topology;Global Positioning System | DC-DC power convertors;inductors;maximum power point trackers;photovoltaic power systems;power generation control | perturbed observe method;maximum power point tracking;SEPIC converters;input current continuity;short-circuit protection;low-side driver;noninverted input;output voltages;battery voltage;low power consumption latching relay;MPPT algorithm;system reliability;on-board computer subsystem;battery capacity;importance priority;high electromagnetic radiation;EPS;high reliability electrical power system;2U NutSat;electrical power system for 2U CubeSat;primary-inductor converter |  | 2 |  | 24 | IEEE | 2020-10-02 |  |  | IEEE | IEEE Journals
Ripple Voltage Suppression and Control Strategy for CHB-Based Solid-State Transformer | F. Xiao; C. Tu; Q. Ge; K. Zhou; Q. Guo; Z. Lan | National Electric Power Conversion and Control Engineering Technology Research Center, Hunan University, Changsha, China; National Electric Power Conversion and Control Engineering Technology Research Center, Hunan University, Changsha, China; National Electric Power Conversion and Control Engineering Technology Research Center, Hunan University, Changsha, China; Electric Power Research Institute, Guangxi Grid Company, Ltd., Nanning, China; National Electric Power Conversion and Control Engineering Technology Research Center, Hunan University, Changsha, China; College of Electrical and Information Engineering, Hunan University of Technology, Zhuzhou, China | IEEE Journal of Emerging and Selected Topics in Power Electronics | 2021-01-21 | 2021 | 9 | 1 | 1104 | 1118 | For cascade H-bridge-based solid state transformer (CHB-based SST), the ripple voltage in its dc bus will restrict the optimization of volume and energy density. To suppress and control the ripple voltage, a new control strategy is proposed in this article. First, the topology and control strategy of CHB-based SST are described briefly. In this article, all the topologies of CHB-based SST are divided into two categories when considering the differences in their energy transfer paths. Then, this article analyzes the dc ripple voltage generation mechanism of CHB-based SST, and pointing out that taking full use of the dc/dc stage is the key point for ripple suppression. Meanwhile, the ripple voltage suppression strategies for topologies I and II are proposed. Considering the dc/dc stage is a nonlinear link, a linear fitting method has been shown to analysis the performance of the dc control loop and ripple control loop. Finally, simulation and experiment results are shown to verify the proposed control strategy. | 2168-6785 |  | 10.1109/JESTPE.2019.2959786 | National Science Foundation of China(grant numbers:51577055); | https://ieeexplore.ieee.org/stamp/stamp.jsp?arnumber=8933088 | AC/DC converter;energy router;microgrid cluster;modular-based energy router;solid-state transformer (SST) | Topology;Voltage control;Load flow;Inverters;Density measurement;Power system measurements | bridge circuits;DC-DC power convertors;power transformers;voltage control | control strategy;CHB-based SST;dc ripple voltage generation mechanism;ripple voltage suppression strategies;dc control loop;ripple control loop;CHB-based solid-state transformer;cascade H-bridge-based solid state transformer;ripple voltage control;energy transfer paths;dc-dc stage;linear fitting method |  | 2 |  | 35 | IEEE | 2019-12-16 |  |  | IEEE | IEEE Journals
A Multiport DC Solid-State Transformer for MVDC Integration Interface of Multiple Distributed Energy Sources and DC Loads in Distribution Network | Y. Zhuang; F. Liu; Y. Huang; S. Wang; S. Pan; X. Zha; X. Diao | School of Electrical Engineering and Automation, Wuhan University, Wuhan, China; School of Electrical Engineering and Automation, Wuhan University, Wuhan, China; School of Electrical Engineering and Automation, Wuhan University, Wuhan, China; School of Electrical Engineering and Automation, Wuhan University, Wuhan, China; School of Electrical Engineering and Automation, Wuhan University, Wuhan, China; School of Electrical Engineering and Automation, Wuhan University, Wuhan, China; School of Electrical Engineering and Automation, Wuhan University, Wuhan, China | IEEE Transactions on Power Electronics | 2021-10-15 | 2022 | 37 | 2 | 2283 | 2296 | In the traditional dc distribution networks with both a low-voltage dc (LVdc) and a medium-voltage dc (MVdc) bus, dc units, such as photovoltaics solar, storage devices, and dc loads, are connected to the LVdc bus through LVdc converters, such as dc/dc boost converters and bidirectional buckâ€“boost dc/dc converters. In this approach, no galvanic isolation is provided and two power conversion stages are needed between the dc units and the MVdc grid, hence leading to a high number of converters and higher costs. To address these shortcomings, this article proposes a novel multiport dc solid-state transformer (MDCSST) to interface these dc units directly to the MVdc bus. Multiple modules are connected in series on the medium-voltage side to the MVdc bus, whereas dc units are independently connected on the low-voltage side of the MDCSST. Compared with a traditional dc distribution network, the proposed scheme connects dc units to the MVdc bus without an extra converter or an LVdc bus, therefore, saving cost and reducing the number of converters. In addition, dc units are galvanically isolated by high-frequency transformers. The main challenge of the MDCSST is to resolve the voltage-imbalance problem on the MVdc side, which is caused by the dc unitsâ€™ power differences. An <italic>LC</italic> branch is used to balance the voltages among the modules and to transfer their differential powers. Simulations and experiments were carried out to validate the proposed approach and verify the theoretical analysis. | 1941-0107 |  | 10.1109/TPEL.2021.3105528 | National Key Research and Development Program of China(grant numbers:2018YFB0904100); Science and Technology Project of State Grid(grant numbers:SGHB0000KXJS1800685); | https://ieeexplore.ieee.org/stamp/stamp.jsp?arnumber=9516912 | DC solid-state transformer (SST);distribution network;modular dc/dc converter;medium-voltage dc (MVdc) | Distribution networks;Topology;Network topology;Switches;Power transmission;Medium voltage;Low voltage | distribution networks;power conversion;power convertors;power transformers | multiport DC solid-state transformer;dc loads;traditional dc distribution network;low-voltage dc bus;medium-voltage dc bus;LVdc bus;MVdc grid;MVDC integration interface;multiple distributed energy sources;power conversion stages;high-frequency transformers;voltage-imbalance problem |  |  |  | 30 | IEEE | 2021-08-18 |  |  | IEEE | IEEE Journals
Optimal Switching Frequency Variation Range Control for Critical Conduction Mode Boost Power Factor Correction Converter | K. Yao; K. Chen; C. Mao; H. Tang; L. Li; C. Wu; Z. Zhang; C. Ma | School of Automation, Nanjing University of Science and Technology, Nanjing, China; School of Automation, Nanjing University of Science and Technology, Nanjing, China; School of Automation, Nanjing University of Science and Technology, Nanjing, China; School of Automation, Nanjing University of Science and Technology, Nanjing, China; School of Automation, Nanjing University of Science and Technology, Nanjing, China; School of Automation, Nanjing University of Science and Technology, Nanjing, China; School of Automation, Nanjing University of Science and Technology, Nanjing, China; School of Automation, Nanjing University of Science and Technology, Nanjing, China | IEEE Transactions on Industrial Electronics | 2020-11-04 | 2021 | 68 | 2 | 1197 | 1209 | Critical conduction mode boost power factor (PF) correction converter is widely used in low-to-medium power applications for its advantages of high PF, zero-current turn-on of the switch, and no reverse recovery in diode. Nevertheless, the switching frequency varies continually with the input voltage phase angle with traditional constant on-time control. This makes the electromagnetic interference (EMI) spectra display great differences and complicates the design of EMI filter. An optimal switching frequency variation range control strategy is proposed in this article. The optimal harmonics amounts for the lowest switching frequency variation range without and with a limited PF are both figured out. In addition, a lower output voltage ripple is obtained. A prototype has been built and tested in the lab to demonstrate the validity of the theoretical analysis. | 1557-9948 |  | 10.1109/TIE.2020.2969111 | National Natural Science Foundation of China(grant numbers:51677091); Six Talents Peak Project of Jiangsu Province(grant numbers:XNY-033); Fundamental Research Funds for the Central Universities(grant numbers:30918011331); | https://ieeexplore.ieee.org/stamp/stamp.jsp?arnumber=8974590 | Boost;critical conduction mode (CRM);optimal harmonics;power factor correction (PFC);switching frequency variation range | Switching frequency;Harmonic analysis;Power harmonic filters;Switches;Voltage control;Zero voltage switching | DC-DC power convertors;electromagnetic interference;frequency control;optimal control;power conversion harmonics;power factor correction;power harmonic filters;switching convertors | critical conduction mode boost power factor correction converter;low-to-medium power applications;zero-current turn-on;switching frequency varies;input voltage phase angle;constant on-time control;optimal switching frequency variation range control strategy;optimal harmonics;critical conduction mode boost PF correction converter;electromagnetic interference;EMI spectra;EMI filter;output voltage ripple |  | 3 |  | 30 | IEEE | 2020-01-29 |  |  | IEEE | IEEE Journals
Passivity-Based PI Control for Receiver Side of Dynamic Wireless Charging System in Electric Vehicles | J. Liu; Z. Liu; H. Su | State Key Laboratory of Industrial Control Technology, Institute of Cyber-Systems and Control, Zhejiang University, Hangzhou, China; State Key Laboratory of Industrial Control Technology, Institute of Cyber-Systems and Control, Zhejiang University, Hangzhou, China; State Key Laboratory of Industrial Control Technology, Institute of Cyber-Systems and Control, Zhejiang University, Hangzhou, China | IEEE Transactions on Industrial Electronics | 2021-10-04 | 2022 | 69 | 1 | 783 | 794 | The dynamic wireless charging for electric vehicles (EVs) is considered an efficient and practical choice to extend the driving range and reduce battery pack size. However, the coupling coefficient between transmitter coils and receiver coil varies rapidly on a large scale during the EVs moving, so it deteriorates the charging performance of dynamic wireless power transfer in EVs, such as the discontinuous charging for the lithium-ion batteries in EVs. Moreover, the charging power and efficiency of the system can also be affected. To solve these issues, a dcâ€“dc converter is added to cascade on the receiver side to improve the output power and efficiency of the system. Furthermore, the passivity-based proportional-integral control is designed for the dcâ€“dc on the receiver side of dynamic wireless charging system to improve the performance against the rapidly changing coupling coefficient. Finally, compared with the conventional proportional-integral-derivative controller, simulation and experimental results are given to show the performance and robustness of dynamic wireless charging system by the proposed method. | 1557-9948 |  | 10.1109/TIE.2021.3050350 | National Key Research and Development Program of China Stem Cell and Translational Research(grant numbers:2018YFA0703800); Science Fund for Creative Research Group of the National Natural Science Foundation of China(grant numbers:61621002); National Natural Science Foundation of China(grant numbers:NSFC:61873233); Zhejiang Key R&D Program(grant numbers:2021C01198); Ningbo Science and Technology Innovation 2025 Major Project(grant numbers:2019B10116); | https://ieeexplore.ieee.org/stamp/stamp.jsp?arnumber=9324969 | Coupling coefficient;dynamic wireless charging;electric vehicles (EVs);passivity-based control (PBC);receiver side | Coils;Receivers;Couplings;Transmitters;Vehicle dynamics;Topology;Regulation | battery powered vehicles;coils;DC-DC power convertors;electric vehicle charging;inductive power transmission;PI control;three-term control | passivity-based PI control;dynamic wireless charging system;electric vehicles;receiver coil;charging performance;dynamic wireless power transfer;charging power;passivity-based proportional-integral control;driving range;battery pack;coupling coefficient;transmitter coil;dc-dc converter;receiver side;proportional-integral-derivative controller |  |  |  | 36 | IEEE | 2021-01-14 |  |  | IEEE | IEEE Journals
Design and Application of a Self-Powered Dual-Stage Circuit for Piezoelectric Energy Harvesting Systems | M. Edla; Y. Y. Lim; R. V. Padilla; D. Mikio | School of Environment, Science and Engineering, Southern Cross University, East Lismore, NSW, Australia; School of Environment, Science and Engineering, Southern Cross University, East Lismore, NSW, Australia; School of Environment, Science and Engineering, Southern Cross University, East Lismore, NSW, Australia; Department of Electronics and Control Engineering, Niihama College, National Institute of Technology, Niihama, Japan | IEEE Access | 2021-06-21 | 2021 | 9 |  | 86954 | 86965 | This paper describes the design and practical application of a dual-stage H-Bridge (DSHBR) circuit to reduce the rectification losses and mitigate ripples in piezoelectric energy harvesting. The proposed DSHBR circuit integrates both AC-DC and DC-DC conversion processes using bidirectional switches and a step-up DC-DC converter, which applies to both positive and negative half cycles. One additional feature is that it does not require external power to turn on the bidirectional switches (V<sub>th</sub> <; 0.3 V). Such feature facilitates active rectification at very low AC voltages (V<sub>ac</sub> <; 0.5) generated by the piezoelectric device (PD). To validate the performance of the proposed circuit, a series of experimental tests were conducted. Firstly, the performance of circuit on rectifying the PD output was investigated using a shaker to generate high and low frequency excitations. Next, real-life testing was conducted with human arm motion as the source of excitation. Then, the ability of the entire system to charge solar batteries was investigated. The outcome shows that the DSHBR circuit prominently increased the rectified voltage and the output power while stabilising the DC voltage when compared with the conventional H-Bridge circuit. | 2169-3536 |  | 10.1109/ACCESS.2021.3089697 | Southern Cross University, Lismore, NSW, Australia; | https://ieeexplore.ieee.org/stamp/stamp.jsp?arnumber=9456953 | Piezoelectric energy harvesting;self-powered H-Bridge circuit;dual-stage H-Bridge circuit;rectifier;solar battery | Capacitors;Power generation;Rectifiers;Partial discharges;MOSFET;Energy harvesting;Batteries | AC-DC power convertors;bridge circuits;DC-DC power convertors;energy harvesting;life testing;piezoelectric devices;piezoelectric transducers;rectification;solar cells | piezoelectric energy harvesting systems;rectification losses;DSHBR circuit;AC-DC conversion process;DC-DC converter;bidirectional switches;low AC voltages;piezoelectric device;high frequency excitations;low frequency excitations;DC voltage;self-powered dual-stage circuit;dual-stage H-Bridge circuit;real-life testing;solar batteries;conventional H-bridge circuit |  | 1 |  | 34 | CCBY | 2021-06-16 |  |  | IEEE | IEEE Journals
High-Efficiency Discontinuous Current-Mode Power Factor Correction-Based Plug-In Battery Charger for Local e-Transportation | A. Dixit; S. Gangavarapu; A. K. Rathore | Department of Electrical and Computer Engineering, Concordia University, Montreal, QC, Canada; Department of Electrical and Computer Engineering, Concordia University, Montreal, QC, Canada; Department of Electrical and Computer Engineering, Concordia University, Montreal, QC, Canada | IEEE Transactions on Transportation Electrification | 2021-08-20 | 2021 | 7 | 3 | 1134 | 1145 | This article presents a high-efficiency dual sensor-based two-stage battery charger for low-voltage battery packs. The charger utilizes a discontinuous current-mode (DCM)-based front-end ac-dc interleaved buck-boost converter for active power factor correction (PFC) and an unregulated LLC converter with synchronous rectification (SR) for achieving high efficiency. Only two sensors are utilized for implementing converter charge control, thus increasing converter reliability and robustness. A detailed loss analysis is done in order to estimate an optimal dc-link voltage for high performance along with small-signal modeling for closed-loop control. Experimental results from a proof-of-concept 1.0-kW hardware prototype are demonstrated in order to verify the converter feasibility. An input power factor of 0.99, an input current total harmonic distortion of 3.85%, and a high efficiency of 96.06% are achieved from the prototype. | 2332-7782 |  | 10.1109/TTE.2020.3045324 | Natural Sciences and Engineering Research Council of Canada(grant numbers:N01678); | https://ieeexplore.ieee.org/stamp/stamp.jsp?arnumber=9296304 | Battery charger;discontinuous current mode (DCM);synchronous rectifier | Batteries;Logic gates;Switches;Inductors;State of charge;Bridge circuits;Voltage control | AC-DC power convertors;battery chargers;battery powered vehicles;DC-DC power convertors;harmonic distortion;power convertors;power factor;power factor correction;resonant power convertors;switching convertors | current-mode power factor correction-based plug-in;local e-transportation;high-efficiency dual sensor-based two-stage battery charger;low-voltage battery packs;current-mode-based front-end ac;buck-boost converter;active power factor correction;unregulated LLC converter;converter charge control;converter reliability;robustness;dc-link voltage;proof-of-concept 1.0-kW hardware prototype;converter feasibility;input power factor;input current total harmonic distortion |  |  |  | 27 | IEEE | 2020-12-16 |  |  | IEEE | IEEE Journals
A Reconfigurable Capacitive Power Converter With Capacitance Redistribution for Indoor Light-Powered Batteryless Internet-of-Things Devices | H. -C. Cheng; P. -H. Chen; Y. -T. Su; P. -H. Chen | Institute of Electronics, National Yang Ming Chiao Tung University, Hsinchu, Taiwan; Institute of Electronics, National Yang Ming Chiao Tung University, Hsinchu, Taiwan; Institute of Electronics, National Yang Ming Chiao Tung University, Hsinchu, Taiwan; Institute of Electronics, National Yang Ming Chiao Tung University, Hsinchu, Taiwan | IEEE Journal of Solid-State Circuits | 2021-09-23 | 2021 | 56 | 10 | 2934 | 2942 | In this article, a reconfigurable capacitive power converter with capacitance redistribution for indoor light-powered batteryless Internet-of-Things (IoT) devices is presented. The proposed converter is capable of redistributing the capacitance among two charge pump stages to efficiently utilize the harvested energy and further powering milliwatt-powered loading circuits occasionally. Moreover, the proposed converter is capable of storing and reusing the harvested energy to cope with the power demand under different operating modes. The first charge pump stage stores the excessive energy produced by a photovoltaic (PV) cell to the storage capacitor using a maximum power point tracking (MPPT) technique under low-output power demand, whereas the second stage provides a regulated 1.5-V output voltage. The variation of the PV input voltage (from 0.45 to 0.9 V) is compensated by employing a converter, whose power stage consists of 16 reconfigurable charge pump submodules with 1.5<inline-formula> <tex-math notation="LaTeX">$\times $ </tex-math></inline-formula> and 2<inline-formula> <tex-math notation="LaTeX">$\times $ </tex-math></inline-formula> conversion ratios and a digital low-dropout (DLDO) regulator. By implementing the proposed capacitance redistribution, the on-chip capacitance can be reduced by 46.7%. The proposed capacitive power converter is fabricated using a 0.18-<inline-formula> <tex-math notation="LaTeX">$\mu \text{m}$ </tex-math></inline-formula> CMOS process. The measured results show a peak-power conversion efficiency of 92.4%, 65.7%, and 69.5% for 1<inline-formula> <tex-math notation="LaTeX">$\times $ </tex-math></inline-formula>, 1.5<inline-formula> <tex-math notation="LaTeX">$\times $ </tex-math></inline-formula>, and 2<inline-formula> <tex-math notation="LaTeX">$\times $ </tex-math></inline-formula> conversion ratios, respectively. | 1558-173X |  | 10.1109/JSSC.2021.3075217 | Ministry of Science and Technology, Taiwan(grant numbers:110â€“2636-E-009â€“024); NOVATEK Fellowship; Center for Neuromodulation Medical Electronics Systems from the Featured Areas Research Center Program within the framework of the Higher Education Sprout Project by the Ministry of Education in Taiwan; | https://ieeexplore.ieee.org/stamp/stamp.jsp?arnumber=9423810 | Capacitance redistribution;energy harvesting;Internet of Things (IoT);reconfigurable charge pump | Charge pumps;Capacitance;Capacitors;Voltage control;System-on-chip;Loading;Resistance | capacitive sensors;charge pump circuits;CMOS integrated circuits;DC-DC power convertors;energy harvesting;maximum power point trackers;photovoltaic power systems;voltage regulators | reconfigurable capacitive power converter;capacitance redistribution;indoor light-powered batteryless Internet-of-Things;harvested energy;powering milliwatt-powered loading circuits;maximum power point tracking technique;low-output power demand;power stage;on-chip capacitance;peak-power conversion efficiency;reconfigurable charge;voltage 0.45 V to 0.9 V |  |  |  | 21 | IEEE | 2021-05-04 |  |  | IEEE | IEEE Journals
A Compact High-Power Noninverting Bidirectional Buckâ€“Boost Chopper for Onboard Battery Energy Storage Systems | H. J. Ahmad; M. Hagiwara | Department of Electrical and Electronic Engineering, Tokyo Institute of Technology, Tokyo, Japan; Department of Electrical and Electronic Engineering, Tokyo Institute of Technology, Tokyo, Japan | IEEE Transactions on Power Electronics | 2021-10-15 | 2022 | 37 | 2 | 1722 | 1735 | This article proposes a noninverting bidirectional buckâ€“boost chopper accompanied by an auxiliary converter for battery storage that is installed in a light rail vehicle. The proposed chopper is composed of two half-bridge cells called the main converter, an auxiliary converter consisting of many full-bridge converters connected in cascade, and a small-sized inductor. It is controlled such that the capacitors of the auxiliary converter store and release most of the chopper energy instead of relying solely on a bulky and heavy inductor. As a result, it is lighter and smaller than the four-switch noninverting buckâ€“boost chopper. The operation, as well as the control of the proposed chopper, are experimentally tested using a down-scaled prototype. Furthermore, a comparison with the four-switch noninverting buckâ€“boost chopper with respect to mass, volume, and efficiency is made to verify the efficacy of the proposed chopper. | 1941-0107 |  | 10.1109/TPEL.2021.3106240 |  | https://ieeexplore.ieee.org/stamp/stamp.jsp?arnumber=9519527 | Choppers;onboard energy storage;railway electrification | Choppers (circuits);Switches;Inductors;Energy storage;Switching loss;Capacitors;Batteries | battery powered vehicles;battery storage plants;bridge circuits;choppers (circuits);DC-DC power convertors;energy storage;light rail systems;power capacitors;power inductors;railway electrification;switching convertors | four-switch noninverting buck-boost chopper;compact high-power noninverting bidirectional buck-boost chopper;onboard battery energy storage systems;light rail vehicle;half-bridge cells;main converter;full-bridge converters;auxiliary converter store;chopper energy;small-sized inductor;capacitors |  |  |  | 31 | IEEE | 2021-08-19 |  |  | IEEE | IEEE Journals
A Low-Cost Cell-Level Differential Power Processing CMOS IC for Single Junction Photovoltaic Cells | A. Amoorezaei; S. A. Khajehoddin; N. Rezaei-Hosseinabadi; K. Moez | Department of Electrical, and Computer Engineering, University of Alberta, Edmonton, AB, Canada; Department of Electrical, and Computer Engineering, University of Alberta, Edmonton, AB, Canada; Department of Electrical and Computer Engineering, Isfahan University of Technology, Isfahan, Iran; Department of Electrical, and Computer Engineering, University of Alberta, Edmonton, AB, Canada | IEEE Transactions on Power Electronics | 2021-08-20 | 2021 | 36 | 12 | 13985 | 14001 | This article presents a cell-level differential power processing IC to maximize the power yield under partial shading and mismatch condition in series-connected single junction photovoltaic (PV) cells. A 3-MHz bidirectional buck-boost converter is employed to realize voltage equalization technique forcing the PV cells to constantly operate close to their maximum power points. A novel and simple low-power low-area analog control circuit is proposed to maintain the high system efficiency at low and high levels of mismatch by obviating the need for power hungry blocks such as analog to digital converters, digital to analog converters, op-amps, saw-tooth generator, and regulators. The voltage of adjacent PV cells is used to drive the high-side switches through bootstrap supplies eliminating the need for voltage regulators. The performance of the proposed IC, fabricated in 130 nm CMOS process, is validated through simulation and experimental results. The converter is capable of processing mismatch currents up to 4 A while the control circuitry consumes less than 40 mW and a system efficiency above 95% is achieved. | 1941-0107 |  | 10.1109/TPEL.2021.3089551 |  | https://ieeexplore.ieee.org/stamp/stamp.jsp?arnumber=9457059 | Differential power processing;integrated circuits;maximum power point tracking;optimizers;photovoltaic power systems | Integrated circuits;Maximum power point trackers;Regulators;Inverters;Topology;Power demand;Junctions | CMOS integrated circuits;DC-DC power convertors;low-power electronics;photovoltaic cells;photovoltaic power systems;power generation control;solar cells;transient analysis;voltage control | low-cost cell-level differential power processing CMOS IC;power yield;partial shading;mismatch condition;series-connected single junction photovoltaic cells;bidirectional buck-boost converter;voltage equalization technique;maximum power points;high system efficiency;power hungry blocks;digital converters;analog converters;adjacent PV cells;CMOS process;low-power low-area analog control circuit;size 130.0 nm;current 4.0 A;power 40.0 mW |  |  |  | 51 | IEEE | 2021-06-16 |  |  | IEEE | IEEE Journals
Generic Dynamic Phase-Shift Control for Bidirectional Dual-Active Bridge Converters | J. Hu; S. Cui; D. v. d. Hoff; R. W. De Doncker | Institute for Power Generation and Storage Systems, E.ON Energy Research Center, RWTH Aachen University, Aachen, Germany; Institute for Power Generation and Storage Systems, E.ON Energy Research Center, RWTH Aachen University, Aachen, Germany; Institute for Power Generation and Storage Systems, E.ON Energy Research Center, RWTH Aachen University, Aachen, Germany; Institute for Power Generation and Storage Systems, E.ON Energy Research Center, RWTH Aachen University, Aachen, Germany | IEEE Transactions on Power Electronics | 2021-02-04 | 2021 | 36 | 6 | 6197 | 6202 | This letter proposes a generic method to model and mitigate the transient dc bias in the transformer winding current and the magnetizing flux linkage of the dual-active bridge (DAB) converter, which is valid for all the most commonly used modulation methods such as single phase-shift, extended phase-shift, dual phase-shift, and triple phase-shift. By performing a simple dynamic volt-seconds balancing in each half-bridge independently, the transformer winding current and the magnetizing flux linkage can reach any new reference steady state in half-switching cycle simultaneously with significantly suppressed transient dc-bias components. More importantly, this excellent dynamic performance can be realized for any modulation mode transition, regardless of the dc voltage ratio and the power direction change. Comprehensive simulations and experiments are performed to validate the effectiveness of the proposed control method. | 1941-0107 |  | 10.1109/TPEL.2020.3039348 |  | https://ieeexplore.ieee.org/stamp/stamp.jsp?arnumber=9264750 | Dual-active bridge (DAB);dynamic flux and current control;generic model;phase-shift modulation | Transient analysis;Switches;Windings;Steady-state;Phase modulation;Couplings;Bridge circuits | bridge circuits;DC-DC power convertors;magnetic flux;power transformers;transformer windings | transformer winding current;magnetizing flux linkage;half-switching cycle;suppressed transient dc-bias components;modulation mode transition;dc voltage ratio;generic dynamic phase-shift control;bidirectional dual-active bridge converter;transient dc bias;DAB;modulation methods;reference steady state cycle;dynamic performance |  | 5 |  | 20 | IEEE | 2020-11-19 |  |  | IEEE | IEEE Journals
New Modulation and Impact of Transformer Leakage Inductance on Current-Source Solid-State Transformer | L. Zheng; R. P. Kandula; K. Kandasamy; D. Divan | School of Electrical and Computer Engineering, Georgia Institute of Technology, Atlanta, GA, USA; School of Electrical and Computer Engineering, Georgia Institute of Technology, Atlanta, GA, USA; School of Electrical and Computer Engineering, Georgia Institute of Technology, Atlanta, GA, USA; School of Electrical and Computer Engineering, Georgia Institute of Technology, Atlanta, GA, USA | IEEE Transactions on Power Electronics | 2021-09-21 | 2022 | 37 | 1 | 562 | 576 | This article presents a novel modulation scheme for device voltage stress mitigation and comprehensive analysis of the impact of transformer leakage inductance in a current-source solid-state transformer (SST). Different from dual active bridge (DAB) SST, the operation of the current-source SST is similar to that of a flyback converter. The device bridge on only one side of the transformer is active to store energy into or release energy from the magnetizing inductance which acts as a current-source dc-link. Such flyback operations with reverse-blocking switches can lead to additional device voltage stress and incomplete zero-voltage switching (ZVS) on the current-source soft-switching solid-state transformer (S4T) under conventional modulation. A new modulation scheme is proposed to address this issue. Moreover, different from the DAB, the leakage inductance of the medium-frequency transformer (MFT) in the S4T is a parasitic element similar to that in a matrix SST and can cause additional device voltage stress. Though the resonant capacitors, originally added to achieve ZVS, can absorb and recycle the leakage energy in the S4T, these capacitors need to be increased with larger leakage inductances to limit the voltage stress. However, large resonant capacitors can result in more lost duty cycles and reduced efficiency. The impact of such leakage inductance on device voltage stress is analyzed comprehensively, which is critical to guide future research and design of the S4T. Experimental results from S4T prototypes for dcâ€“dc, multiport acâ€“dc, and acâ€“ac conversion with 1:1 and 4:1 MFT comprehensively verify the proposed concepts. Finally, a case study of a three-phase acâ€“ac S4T over a power range from 1 to 100 kVA each module reveals that the MFT leakage inductance should be less than 1% of the magnetizing inductance for safe operation. | 1941-0107 |  | 10.1109/TPEL.2021.3101811 | Advanced Research Projects Agency - Energy; U.S. Department of Energy(grant numbers:DE-AR0000899); CIRCUITS Program; Power America Institute; Center for Distributed Energy, Georgia Institute of Technology; IEEE Energy Conversion Congress & Exposition; | https://ieeexplore.ieee.org/stamp/stamp.jsp?arnumber=9507269 | Current-source converter (CSC);current-source inverter (CSI);high-frequency link (HFL) isolated;leakage inductance;medium-frequency transformer (MFT);medium-voltage power electronic transformer (PET);modulation;single-stage solid-state transformer (SST) | Modulation;Inductance;Stress;Zero voltage switching;Capacitors;Switches;Magnetomechanical effects | AC-AC power convertors;AC-DC power convertors;bridge circuits;DC-DC power convertors;power transformers;switching convertors;zero voltage switching | MFT leakage inductance;magnetizing inductance;transformer leakage inductance;novel modulation scheme;device voltage stress mitigation;dual active bridge SST;current-source SST;device bridge;current-source dc-link;additional device voltage stress;zero-voltage switching;conventional modulation;medium-frequency transformer;leakage energy;larger leakage inductances;MFT;current-source soft-switching solid-state transformer;S4T;resonant capacitors;ac-ac conversion;dc-dc conversion;ac-dc conversion;ZVS;apparent power 1.0 kVA to 100.0 kVA |  |  |  | 43 | IEEE | 2021-08-04 |  |  | IEEE | IEEE Journals
Second Harmonic Injection-Based Recovery Control of PV DC Boosting Integration System | K. Jia; J. Chen; G. Zhao; B. Yang; T. Bi | Department of Electrical and Electronic Engineering, North China Electric Power University, Beijing, China; Department of Electrical and Electronic Engineering, North China Electric Power University, Beijing, China; Department of Electrical and Electronic Engineering, North China Electric Power University, Beijing, China; Department of Electrical and Electronic Engineering, North China Electric Power University, Beijing, China; Department of Electrical and Electronic Engineering, North China Electric Power University, Beijing, China | IEEE Transactions on Smart Grid | 2021-02-26 | 2021 | 12 | 2 | 1022 | 1032 | The photovoltaic (PV) DC boosting integration system should have ability of low-voltage ride through (LVRT). Normally, the LVRT controls of whole system require DC/DC converters to switch off the maximum power point tracking (MPPT) control when the AC voltage surges. However, DC/DC converters are difficult to automatically switch back to their original MPPT control for some disturbances which cause small voltage variations. In this article, a recovery control strategy based on inverter second harmonic injection is proposed. By modifying the negative sequence current reference of converter, the second harmonic is actively injected to the system in a short time when the disturbance disappears, then DC/DC converters can switch back to the MPPT control in time by monitoring the amplitude of DC voltage second harmonic component without additional communications between them. In addition, the threshold settings of second harmonic voltage are investigated. The simulation results show that the control strategy of DC/DC converters can reliably and quickly switch back to MPPT after the disturbance disappears under various grid fault types. The proposed method effectively improves the power generation efficiency of PVs during grid disturbances. | 1949-3061 |  | 10.1109/TSG.2020.3030650 | National Natural Science Foundation of China(grant numbers:51777071); | https://ieeexplore.ieee.org/stamp/stamp.jsp?arnumber=9222340 | PV plant;recovery control;second harmonic;active injection | Voltage control;Switches;Harmonic analysis;Power generation;Threshold voltage;Boosting | DC-DC power convertors;electric current control;invertors;maximum power point trackers;photovoltaic power systems;power generation control;power generation faults;power grids;power system harmonics | maximum power point tracking control;original MPPT control;recovery control strategy;DC voltage;harmonic injection-based recovery control;PV DC boosting integration system;photovoltaic DC boosting integration system |  | 1 |  | 31 | IEEE | 2020-10-13 |  |  | IEEE | IEEE Journals
DC Bus Voltage Regulation Strategy in Maritime DC Power System for Minimized Converter Loss | J. Yun; Y. -K. Son; H. -J. Cho; S. -K. Sul | Department of Electrical and Computer Engineering, Seoul National University, Gwanak-gu, South Korea; Korea Electrotechnology Research Institute(KERI), Changwon, Korea; Department of Electrical and Computer Engineering, Seoul National University, Gwanak-gu, South Korea; Korea Electrotechnology Research Institute(KERI), Changwon, Korea | IEEE Transactions on Power Electronics | 2021-07-27 | 2021 | 36 | 11 | 13225 | 13233 | In a maritime dc power system, the rectified dc-bus voltage of a permanent magnet synchronous generator is generally regulated by the pulsewidth modulation (PWM) operation of an active ac/dc converter. This article proposes a dc bus voltage regulation strategy exploiting the six-step operation. Under the six-step operation, the switching loss of the converter can be significantly reduced, compared to the PWM operation. Moreover, due to the higher modulation index and the less flux-weakening current of the six-step operation, the conduction loss can also be reduced. By employing diode rectification mode at light load, the conduction loss induced by the non-negligible ripple current of the six-step operation could be minimized. This article implements a controller for the proposed dc bus voltage regulation strategy and verifies its validity with simulation and experimental setup. According to the simulation and the experimental test, the converter efficiency at the rated load is enhanced by 0.6% and 0.4%, and the converter loss is reduced by up to 70% and 19%, respectively. | 1941-0107 |  | 10.1109/TPEL.2021.3078545 | Seoul National University Electric Power Research Institute; Brain Korea 21 Plus Project in 2020; Ministry of Trade, Industry, and Energy, Republic of Korea; | https://ieeexplore.ieee.org/stamp/stamp.jsp?arnumber=9427105 | Six-step operation;active front end (AFE);dc grid;dc microgrid;electric propulsion;engine variable speed drive;permanent magnet generator (PMG) | Voltage control;Engines;Pulse width modulation;Propulsion;Rotors;Rectifiers;Switching loss | AC-DC power convertors;DC-DC power convertors;machine control;permanent magnet generators;PWM power convertors;rectification;rectifiers;switching convertors;synchronous generators;voltage control;voltage regulators | dc bus voltage regulation strategy;six-step operation;PWM operation;conduction loss;maritime dc power system;minimized converter loss;dc-bus voltage;pulsewidth modulation operation |  |  |  | 23 | IEEE | 2021-05-10 |  |  | IEEE | IEEE Journals
A New Topology of Three-Port Power Hub Converter With Power Quality Compensation for Remote Area Residential Power Supply | L. Wang; Y. Pang; M. -C. Wong; Q. Xu; X. Zhou; Z. He | College of Electrical and Information Engineering, Hunan University, Changsha, China; State Key Laboratory of Internet of Things for Smart City, University of Macau, Macao, China; State Key Laboratory of Internet of Things for Smart City, University of Macau, Macao, China; College of Electrical and Information Engineering, Hunan University, Changsha, China; College of Electrical and Information Engineering, Hunan University, Changsha, China; College of Electrical and Information Engineering, Hunan University, Changsha, China | IEEE Transactions on Industrial Electronics | 2021-07-29 | 2021 | 68 | 11 | 10336 | 10348 | In remote areas, the distribution networks are usually underdeveloped; thus, three-phase medium-voltage grids may provide a low-cost power supply solution for residential buildings. A new centralized approach topology of three-port power hub converter, which consists of a V/V transformer, a back-to-back inverter, and a static volt-ampere reactive (VAR) compensator with adaptive impedance, is proposed for remote area power supply. The proposed three-port converter interfaces two bidirectional power ports connecting three-phase ac grid and dc grid, respectively, and one unidirectional power port connects ac loads. The functions of the proposed converter are the bidirectional power flow control between three-phase ac grid and dc grid and power quality compensation to the three-phase ac grid. Finally, to verify the validity of the proposed three-port converter and its control performance, different simulation and experimental cases are implemented under different operation conditions. | 1557-9948 |  | 10.1109/TIE.2020.3031448 | National Natural Science Foundation of China(grant numbers:51807056,51907058); Natural Science Foundation of Hainan Province(grant numbers:2020JJ5081); Macau Science and Technology Development Fund (FDCT, Macao)(grant numbers:FDCT 0026/2019/A1); | https://ieeexplore.ieee.org/stamp/stamp.jsp?arnumber=9234637 | Adaptive impedance;bidirectional power flow;power hub;power quality compensation;remote area;residential power supply | Power quality;Inverters;Impedance;Load flow;Static VAr compensators;Topology | DC-DC power convertors;invertors;load flow control;power distribution control;power grids;power supply quality | three-port power hub converter;power quality compensation;remote area residential power supply;three-phase medium-voltage grids;low-cost power supply solution;centralized approach topology;bidirectional power ports;unidirectional power port;bidirectional power flow control;static volt-ampere reactive compensator |  |  |  | 28 | IEEE | 2020-10-21 |  |  | IEEE | IEEE Journals
A Single-Input Multiple-Output Unity Power Factor Rectifier | S. K. Rastogi; M. S. Rana; S. K. Mishra | Department of Electrical and Computer Engineering, North Carolina State University, Raleigh, NC, USA; Department of Electrical Engineering, Indian Institute of Technology Kanpur, Kanpur, India; Department of Electrical Engineering, Indian Institute of Technology Kanpur, Kanpur, India | IEEE Transactions on Power Electronics | 2021-06-04 | 2021 | 36 | 9 | 10127 | 10141 | The increasing consumer electronics, most of which are natively dc loads, demand efficient power conversion from input ac grid to dc loads. Good power quality and unity power factor (UPF) for maintaining a stable grid can be achieved using power factor correction (PFC) circuits. This article proposes a family of single-input multiple-output (SIMO) rectifiers, which can provide one dc output higher and multiple dc outputs lower than the peak voltage of the ac input. Compared to separate conventional rectifiers at every point-of-load, each with a boost-based PFC circuit followed by a buck converter, the proposed topology requires a less number of switches and has inherent shoot-through protection. In this article, the operation of an N-output (N-switch) rectifier is explained, and its general large-signal and small-signal models are developed. It is further illustrated using a single-input dual-output (SIDO) rectifier. Of the two dc outputs, one dc output voltage is higher, and one is lower than the peak voltage of the ac input. The small-signal model and the control scheme to enforce output voltage regulation and UPF operation are discussed. Experimental results are provided to validate the proposed topology and the control scheme. | 1941-0107 |  | 10.1109/TPEL.2020.3045130 | Department of Science and Technology, India(grant numbers:DST/CERI/MI/SG/2017/086); | https://ieeexplore.ieee.org/stamp/stamp.jsp?arnumber=9296237 | ACâ€“DC converters;dual output;microgrid;multiple output;nanogrid;power factor correction (PFC);rectifier;single input;unity power factor (UPF) | Topology;Inductors;Integrated circuit modeling;Switches;Reactive power;Mathematical model;Buck converters | DC-DC power convertors;power convertors;power factor correction;power grids;rectifiers;rectifying circuits;switching convertors;voltage control;voltage regulators | point-of-load;boost-based PFC circuit;small-signal models;single-input dual-output rectifier;dc output voltage;peak voltage;ac input;output voltage regulation;single-input multiple-output unity power factor rectifier;increasing consumer electronics;natively dc loads;demand efficient power conversion;input ac grid;stable grid;power factor correction circuits;single-input multiple-output rectifiers;multiple dc outputs;separate conventional rectifiers |  |  |  | 29 | IEEE | 2020-12-16 |  |  | IEEE | IEEE Journals
An Adaptive Observer-Based Controller Design for Active Damping of a DC Network With a Constant Power Load | J. E. Machado; R. Ortega; A. Astolfi; J. Arocas-PÃ©rez; A. Pyrkin; A. A. Bobtsov; R. GriÃ±Ã³ | Discrete Technology and Production Automation (DTPA), University of Groningen, Groningen, AG, The Netherlands; Departamento AcadÃ©mico de Sistemas Digitales, Instituto TecnolÃ³gico AutÃ³nomo de MÃ©xico (ITAM), Mexico City, Mexico; Department of Electrical and Electronic Engineering, Imperial College London, London, U.K.; Institute of Industrial and Control Engineering (IOC), Universitat PolitÃ¨cnica de Catalunya, Barcelona, Spain; Department of Computer Science and Control Systems, ITMO University, Saint Petersburg, Russia; Department of Computer Science and Control Systems, ITMO University, Saint Petersburg, Russia; Institute of Industrial and Control Engineering (IOC), Universitat PolitÃ¨cnica de Catalunya, Barcelona, Spain | IEEE Transactions on Control Systems Technology | 2021-10-08 | 2021 | 29 | 6 | 2312 | 2324 | This article explores a nonlinear, adaptive controller aimed at increasing the stability margin of a direct-current (dc), small-scale, electrical network containing an unknown constant power load (CPL). Due to its negative incremental impedance, this load reduces the effective damping of the network, which may lead to voltage oscillations and even to voltage collapse. To overcome this drawback, we consider the incorporation of a controlled dcâ€“dc power converter in parallel with the CPL. The design of the control law for the converter is particularly challenging due to the existence of unmeasured states and unknown parameters. We propose a standard inputâ€“output linearization stage, to which a suitably tailored adaptive observer is added. The good performance of the controller is validated through experiments on a small-scale network. | 1558-0865 |  | 10.1109/TCST.2020.3037859 | National Council of Science and Technology (CONACyT), Mexico; NSFC(grant numbers:61473183,U1509211); European Unionâ€™s Horizon 2020 Research and Innovation Programme(grant numbers:739551 (KIOS CoE)); Government of Spain through the Agencia Estatal de Investigacion(grant numbers:DPI2017-85404-P); Generalitat de Catalunya(grant numbers:2017 SGR 872); Ministry of Science and Higher Education of the Russian Federation (Creation of high-tech production of robotic flaw detectors for monitoring hard-to-reach welded joints and metal structures of hazardous production facilities in industry, energy, and housing)(grant numbers:074-11-2018-029, 13.07.2018); | https://ieeexplore.ieee.org/stamp/stamp.jsp?arnumber=9274522 | Active damping;adaptive control;adaptive observers;constant power loads (CPLs) | Damping;Observers;Stability analysis;Adaptive control | adaptive control;control system synthesis;damping;DC-DC power convertors;nonlinear control systems;observers;power system dynamic stability | CPL;negative incremental impedance;voltage oscillations;voltage collapse;controlled dc-dc power converter;small-scale network;adaptive observer-based controller design;active damping;DC network;nonlinear controller;adaptive controller;electrical network;constant power load |  |  |  | 18 | IEEE | 2020-12-01 |  |  | IEEE | IEEE Journals
Novel Switched Capacitor Boost Inverter Configuration for Three-Phase Induction Motor Driven Home Appliances | A. Hota; M. M. Qasim; J. L. Kirtley; V. Agarwal | Department of Electrical Engineering, Indian Institute of Technology Bombay, Mumbai, India; Massachusetts Institute of Technology, Cambridge, MA, USA; LEES, Massachusetts Institute of Technology, Cambridge, MA, USA; Department of Electrical Engineering, Indian Institute of Technology Bombay, Mumbai, India | IEEE Transactions on Industry Applications | 2021-03-19 | 2021 | 57 | 2 | 1450 | 1458 | To operate a 3-Ï† induction motor from a voltage source of low magnitude, 3-Ï† inverters are traditionally cascaded with a boost-type dc-dc converter. However, the use of inductors in the boost stage results in larger volume and weight of the overall motor drive system besides increased losses. To address this issue, an inductor-less boost inverter configuration for 3-Ï†, low power home appliance motor drives is proposed in this article. The proposed converter is formed by integrating a switched capacitor voltage boosting circuit with a 3-Ï† inverter. As, the proposed configuration results in an unusual space vector (SV), two novel pulsewidth modulation strategies are proposed: virtual vector space vector modulation (VSVM) and common mode voltage reducing (CMVR) space vector modulation (SVM). The use of VSVM improves the current total harmonic distortion (THD) and reduces the torque ripple while the CMVR SVM results in a 66.6% reduction of CMV without using any external hardware other than the boosting network. As compared to the conventional solutions, the proposed configuration incurs lower losses, improved current THD, and reduced semiconductor requirement. Simulation and experimental results are presented to validate the various claims. A thorough switching and conduction loss analysis is also carried out using the PLECS software. | 1939-9367 |  | 10.1109/TIA.2020.3047881 | Tata Centre for Technology and Design, Indian Institute of Technology Bombay; | https://ieeexplore.ieee.org/stamp/stamp.jsp?arnumber=9310350 | Common mode voltage (CMV);home appliance;switched capacitor (SC);three-phase;virtual space vector (SV) | Pulse width modulation;Switches;Topology;Home appliances;Support vector machines;Logic gates;Inductors | DC-DC power convertors;harmonic distortion;induction motor drives;induction motors;power engineering computing;power inductors;PWM invertors;switched capacitor networks;switching convertors | PLECS software;current total harmonic distortion;common mode voltage reducing;virtual vector space vector modulation;two novel pulsewidth modulation strategy;three-phase induction motor driven home appliances;novel switched capacitor boost inverter configuration;unusual space vector;inductor-less boost inverter configuration;boost-type dc-dc converter |  |  |  | 28 | IEEE | 2020-12-29 |  |  | IEEE | IEEE Journals
Predictive Torque Control of Three-Phase Induction Motor Drive With Inverter Switch Fault-Tolerance Capabilities | B. S. S. G. Yelamarthi; S. R. Sandepudi | Department of Electrical Engineering, National Institute of Technology, Warangal, India; Department of Electrical Engineering, National Institute of Technology, Warangal, India | IEEE Journal of Emerging and Selected Topics in Power Electronics | 2021-06-01 | 2021 | 9 | 3 | 2774 | 2788 | This article presents a predictive torque control (PTC) for a three-phase induction motor drive with inverter switch fault-tolerance to obtain the performance of a drive in postfault operation as that of normal operation. This proposed topology operates the drive in rated capacity and also eliminates the dc-link voltage balance issue in the postfault operation. The front end of two-level voltage source inverter for enhancement of dc voltage to meet the requirement of inverter during healthy and reconfiguration a conventional boost converter is used. The boost converter is controlled by the current control technique and modified PTC to the induction motor. The proposed converter retains all the advantages of the conventional converter by using less number of passive components and suitable for low- and medium-power applications. The results are presented based on simulation and experimental to compare with fault-tolerant converter topologies available in the literature to highlight the merits of the proposed topology. Furthermore, operation of the drive is observed in the field weakening region, and results are found to be satisfactory. | 2168-6785 |  | 10.1109/JESTPE.2020.3020328 |  | https://ieeexplore.ieee.org/stamp/stamp.jsp?arnumber=9180303 | DCâ€“dc converter;fault-tolerant;induction motor drive;predictive torque control (PTC) | Inverters;Legged locomotion;Switches;Induction motors;Stators;Fault tolerance;Fault tolerant systems | electric current control;fault tolerance;induction motor drives;invertors;machine control;predictive control;switching convertors;torque control;voltage-source convertors | dc-link voltage balance issue;two-level voltage source inverter;conventional boost converter;current control technique;PTC;fault-tolerant converter topologies;predictive torque control;three-phase induction motor drive;inverter switch fault-tolerance capabilities;passive components |  | 1 |  | 34 | IEEE | 2020-08-31 |  |  | IEEE | IEEE Journals
Wind Switched-Reluctance Generator Based Microgrid With Integrated Plug-In Energy Support Mechanism | M. -Z. Lu; P. -H. Jhou; C. -M. Liaw | Department of Electrical Engineering, National Tsing Hua University, Hsinchu, Taiwan; Department of Electrical Engineering, National Tsing Hua University, Hsinchu, Taiwan; Department of Electrical Engineering, National Tsing Hua University, Hsinchu, Taiwan | IEEE Transactions on Power Electronics | 2021-01-27 | 2021 | 36 | 5 | 5496 | 5511 | This article presents a wind switched-reluctance generator (SRG) based microgrid (MG) with plug-in energy support mechanism. First, the wind SRG is properly designed and controlled. By applying the dynamic commutation shift and robust voltage control, it has the generated voltage with fast tracking and regulation responses under varying driven speed and load. Then, the MG common dc-bus voltage is established via a reconfigurable interleaved boost converter. The working cell number can be automatically changed to possess high efficiencies over wide power range. To enhance the voltage regulating characteristics, the feedback controller is augmented with an adaptive command feedforward controller and a robust tracking error cancellation controller. A bidirectional Capacitor-inductor-inductor-capacitor (CLLC) resonant converter and a bidirectional single-phase three-wire (1P3W) load inverter are constructed for powering loads and conducting grid-connected operation. As the wind energy input is deficient and even the wind turbine is halted, the inherent SRG followed boost converter can be reconfigured to form an interleaved boost switch-mode rectifier. The possible harvested single-phase ac and dc sources can be plugged into the MG for achieving energy support. The operation characteristics of the MG and the smooth transfer between all constituted power stages are demonstrated experimentally. | 1941-0107 |  | 10.1109/TPEL.2020.3029528 |  | https://ieeexplore.ieee.org/stamp/stamp.jsp?arnumber=9217978 | DC microgrid;energy harvesting;feedforward control;interface converter;interleaving;switched-reluctance generator (SRG);switch-mode rectifier (SMR) | Microgrids;Switches;Voltage control;Bridge circuits;Batteries;Generators | capacitors;DC-DC power convertors;distributed power generation;electric current control;feedback;feedforward;inductors;invertors;machine control;machine windings;power convertors;power generation control;rectifiers;reluctance generators;robust control;voltage control;wind turbines | energy support;wind switched-reluctance generator;dynamic commutation shift;robust voltage control;generated voltage;fast tracking;regulation responses;MG common dc-bus voltage;reconfigurable interleaved boost converter;wide power range;voltage regulating characteristics;feedback controller;robust tracking error cancellation controller;bidirectional Capacitor-inductor-inductor-capacitor resonant converter;powering loads;conducting grid-connected operation;wind energy input;wind turbine;inherent SRG;interleaved boost switch-mode rectifier;integrated plug-in |  | 2 |  | 47 | IEEE | 2020-10-08 |  |  | IEEE | IEEE Journals
Hierarchical SOC Balancing Controller for Battery Energy Storage System | Y. Cao; J. A. Abu Qahouq | Department of Electrical and Computer Engineering, College of Engineering, University of Alabama, Tuscaloosa, AL, USA; Department of Electrical and Computer Engineering, College of Engineering, University of Alabama, Tuscaloosa, AL, USA | IEEE Transactions on Industrial Electronics | 2021-07-01 | 2021 | 68 | 10 | 9386 | 9397 | This article presents a hierarchical state-of-charge (SOC) balancing control method for a battery energy storage system. In the presented system, multiple battery cells are connected in-parallel at the inputs of a single-inductor multiinput single output (SI-MISO) power converter to form a battery module and multiple battery modules are connected in series at the output to form the complete battery system or pack. The presented hierarchical controller is able to control the SOC (achieve SOC balancing) at both the cell level and the module level (between all cells that are effectively connected in series and in-parallel) while simultaneously maintaining bus voltage regulation at the battery system or pack output. This is achieved by using the presented modulation scheme for the duty cycles of the power converter switches. Theoretical analysis and results from a proof-of-concept experimental prototype are presented and discussed in this article in order to evaluate and validate the operation of hierarchical SOC balancing controller and battery system. | 1557-9948 |  | 10.1109/TIE.2020.3021608 | National Science Foundation(grant numbers:1509824); | https://ieeexplore.ieee.org/stamp/stamp.jsp?arnumber=9194331 | Battery energy storage system;battery management system (BMS);dcâ€“dc converter;hierarchical control;lithium-ion battery;multi-input;single-output;single-inductor;state-of-charge (SOC);SOC balancing | Prototypes;Modulation;Control systems;Regulation;Batteries;State of charge;Voltage control | battery storage plants;power convertors;power generation control;voltage control | cell level;module level;modulation scheme;hierarchical SOC balancing controller;battery energy storage system;multiple battery cells;battery module;battery system;hierarchical state-of-charge balancing control method;single-inductor multiinput single output power converter;SI-MISO power converter;bus voltage regulation;power converter switche |  | 5 |  | 39 | IEEE | 2020-09-10 |  |  | IEEE | IEEE Journals
Capacitors Voltage Ripple Complementary Control on Three-Level Boost Fed Single-Phase VSI With Enhanced Power Decoupling Capability | Y. Zhang; Y. Huang; P. Fang; X. Gao; Y. Yang; J. Liu | State Key Laboratory of Electrical Insulation and Power Equipment, School of Electrical Engineering, Xi'an Jiaotong University, Xi'an, China; State Key Laboratory of Electrical Insulation and Power Equipment, School of Electrical Engineering, Xi'an Jiaotong University, Xi'an, China; State Key Laboratory of Electrical Insulation and Power Equipment, School of Electrical Engineering, Xi'an Jiaotong University, Xi'an, China; State Key Laboratory of Electrical Insulation and Power Equipment, School of Electrical Engineering, Xi'an Jiaotong University, Xi'an, China; State Key Laboratory of Electrical Insulation and Power Equipment, School of Electrical Engineering, Xi'an Jiaotong University, Xi'an, China; State Key Laboratory of Electrical Insulation and Power Equipment, School of Electrical Engineering, Xi'an Jiaotong University, Xi'an, China | IEEE Transactions on Power Electronics | 2021-08-20 | 2021 | 36 | 12 | 14220 | 14236 | Power decoupling is always a strong desire for single-phase voltage source inverter (VSI) due to the inherent double-line (2Ï‰) frequency ripple caused by the instantaneous power unbalance between dc- and ac-side. The existing solutions either apply a large capacitor or employ a small power converter to compensate it, which inevitably increases the system cost and control complexity. To overcome these drawbacks, this article performs the transient modeling analysis and it reveals that 2Ï‰ frequency power component in the converter achieves minimum value when the inductor current ripple is minimized. A novel capacitors' voltage ripple complementary control algorithm based on three-level boost fed single-phase VSI is proposed. By mitigating the 2Ï‰ power component from the inductor and redistributing the stored energy between two intermediate series-connected capacitors, the oscillating power is absorbed with notably eliminated input current ripple and significantly reduced dc-link voltage ripple. Thus, the good power quality of both dc- and ac-side is guaranteed. Furthermore, the total capacitance requirement is minimized under the given dc-link ripple tolerance without any more electric stress increment and lifetime reduction. Simulation and experiment results verify the theoretical analysis and proposed control method. It is promising in applications, where both input current ripple is strictly limited and ac output voltage quality is highly required with small dc-link capacitance. | 1941-0107 |  | 10.1109/TPEL.2021.3072869 | National Natural Science Foundation of China(grant numbers:51807152); State Key Laboratory of Electrical Insulation and Power Equipment; | https://ieeexplore.ieee.org/stamp/stamp.jsp?arnumber=9403997 | DC-AC power converter;low-frequency ripple suppression;power decoupling;three-level dc-dc converter | Capacitors;Voltage control;Inverters;Inductors;Frequency control;Fuel cells;Switches | electric current control;power capacitors;power grids;power inductors;power supply quality;PWM invertors;switching convertors;voltage control | power converter;system cost;control complexity;2Ï‰ frequency power component;inductor current ripple;three-level boost fed single-phase VSI;intermediate series-connected capacitors;input current ripple;dc-link voltage ripple;ac output voltage quality;dc-link capacitance;power decoupling capability;single-phase voltage source inverter;double-line frequency ripple;power unbalance;dc- ac-side;capacitors voltage ripple complementary control algorithm;dc-link ripple tolerance |  |  |  | 39 | IEEE | 2021-04-13 |  |  | IEEE | IEEE Journals
Sequential Waveform Synthesis for Multimodular SRC-Unfolding Inverter | C. -S. Yeh; O. Yu; J. -S. Lai | Department of Electrical and Computer Engineering, Virginia Polytechnic Institute and State University, Blacksburg, VA, USA; Department of Electrical and Computer Engineering, Virginia Polytechnic Institute and State University, Blacksburg, VA, USA; Department of Electrical and Computer Engineering, Virginia Polytechnic Institute and State University, Blacksburg, VA, USA | IEEE Journal of Emerging and Selected Topics in Power Electronics | 2021-09-30 | 2021 | 9 | 5 | 5771 | 5780 | Series resonant converter-unfolding inverter (SRCUI), a pseudo-dc-link inverter based on series resonant converter, is a promising topology featuring high efficiency and high step-up operation capabilities, which are important for many applications interfacing with renewable energy systems. Out of the existing modulation methods for SRCUI, variable-frequency modulation (VFM) tends to be the most efficient due to complete zero voltage switching (ZVS), but it suffers from limited modulation range. This limitation leads to distortion in the output waveform near zero crossing points. To extend the effective range of VFM and reduce the distortion, a technique termed sequential waveform synthesis (SWS) is proposed in this article. SWS is specifically created for input-parallel-output-series multimodular inverter based on SCRUIs. It activates/deactivates each module sequentially, so the remaining active modules have higher individual output voltage and power that assist in ZVS. The total output voltage waveform synthesized by individual output voltages has lower distortion and retains soft-switching function. The principle of SWS is explained in this article by using total harmonic distortion as a performance indicator. In addition, the modeling and controller design of variable-frequency-modulated SRCUI are also addressed since they were hardly studied before. The controller and the concept of SWS are implemented on a multimodular inverter prototype formed by three SRCUIs and verified by the experimental results. | 2168-6785 |  | 10.1109/JESTPE.2020.3029978 | Advanced Research Projects Agency-Energy (ARPA-E), U.S. Department of Energy, under the CIRCUITS Program(grant numbers:DE-AR000904); | https://ieeexplore.ieee.org/stamp/stamp.jsp?arnumber=9218962 | Multimodular inverter;pseudo dc-link inverter (PDI);soft-switching inverter;SRC-unfolding inverter (SRCUI) | Inverters;Distortion;Zero voltage switching;Resonant converters;Phase modulation | DC-DC power convertors;harmonic distortion;invertors;resonant power convertors;switching convertors;zero voltage switching | total output voltage waveform;individual output voltages;lower distortion;SWS;total harmonic distortion;variable-frequency-modulated SRCUI;multimodular inverter prototype;sequential waveform synthesis;multimodular SRC-unfolding inverter;series resonant converter-unfolding inverter;pseudodc-link inverter;promising topology;high step-up operation capabilities;renewable energy systems;existing modulation methods;variable-frequency modulation;VFM;ZVS;modulation range;output waveform;zero crossing points;effective range;input-parallel-output-series multimodular inverter;remaining active modules;higher individual output voltage |  |  |  | 35 | IEEE | 2020-10-09 |  |  | IEEE | IEEE Journals
Parameter Identification of the Series Inductance in DAB Converters | Z. Guo; Y. Luo; K. Sun | School of Automation, Beijing Institute of Technology, Beijing, P.R. China; School of Automation, Beijing Institute of Technology, Beijing, P.R. China; State Key Lab of Power Systems, Tsinghua University, Beijing, P.R. China | IEEE Transactions on Power Electronics | 2021-03-05 | 2021 | 36 | 7 | 7395 | 7399 | This letter presents a parameter identification of the series inductance in dual active converter. In the optimized modulation strategies and feedforward control, the series inductance is a key parameter to determine the performance of the converter. The series inductance is varied with many factors, such as the temperature, air gap, and switching frequency. The deviation value of the series inductance will cause the failure of the control strategy. In this letter, a parameter identification method is presented based on the recursive least squares algorithm. By using this method, the real value of the series inductance is derived. Finally, the effectiveness of the identification method is verified by the feedforward control in dual active bridge converters. The feedforward control can achieve good dynamic response by using the identification method, even if the real series inductance value is unknown. | 1941-0107 |  | 10.1109/TPEL.2020.3045931 | National Natural Science Foundation of China(grant numbers:51807007); National Natural Science Foundation of China(grant numbers:51877117); | https://ieeexplore.ieee.org/stamp/stamp.jsp?arnumber=9301373 | Dual active bridge (DAB);feedforward;parameter identification | Inductance;Feedforward systems;Steady-state;Temperature;Control systems;Voltage control;Switching frequency | bridge circuits;DC-DC power convertors;dynamic response;feedforward;parameter estimation;switching convertors | feedforward control;parameter identification method;series inductance value |  | 1 |  | 14 | IEEE | 2020-12-21 |  |  | IEEE | IEEE Journals
Drive Cycle Energy Efficiency of Fuel Cell/Supercapacitor Passive Hybrid Vehicle System | Q. Xun; Y. Liu; X. Huang; E. A. Grunditz; J. Zhao; N. Zhao | Electrical Engineering, Chalmers University of Technology, Gothenburg, Sweden; Electrical Engineering, Chalmers University of Technology, Gothenburg, Sweden; Electrical Engineering, Chalmers University of Technology, Gothenburg, Sweden; Electrical Engineering, Chalmers University of Technology, Gothenburg, Sweden; Electrical Engineering, Chalmers University of Technology, Gothenburg, Sweden; School of Electrical and Electronic Engineering, University College Dublin, Dublin, Ireland | IEEE Transactions on Industry Applications | 2020-12-30 | 2021 | 57 | 1 | 894 | 903 | The electric vehicle with passive hybridization of fuel cells and supercapacitors leads to lower cost and compactness due to the absence of dc-dc converters. This article models such a vehicle and evaluates the energy efficiency of its powertrain system. The powertrain component losses, as functions of electric machine torque, speed and dc-link voltage, are modeled with a high level of detail, which are verified against available test data. Compared to a pure fuel cell system, the fuel cell efficiency is higher when supercapacitors are introduced under pulse current load, and it is higher at lower current amplitude. As the pulse current frequency increases, the fuel cell efficiency also increases due to higher proportional current from the high-efficiency supercapacitors. A multiplicity of drive cycles is selected, divided into a low, middle, and high-speed category to analyze the powertrain efficiency. The total powertrain energy efficiency varies between 53%-71% during propulsion for the studied drive cycles, whereas it is higher during braking ranging from 84% to 94%. The differences are closely related to the speed, acceleration, and dc-link voltage levels. The lower powertrain efficiency causes higher hydrogen consumption, leading to a reduced fuel cell efficiency at high speed, high acceleration, and low dc-link voltage. | 1939-9367 |  | 10.1109/TIA.2020.3035551 | Swedish Electromobility Center; Energimyndigheten; | https://ieeexplore.ieee.org/stamp/stamp.jsp?arnumber=9247492 | Drive cycles;energy efficiency;fuel cells;hydrogen consumption;passive hybridization;supercapacitors | Mechanical power transmission;Electric machines;Torque;Load modeling;Fuel cells;Wheels;Vehicle dynamics | DC-DC power convertors;electric vehicles;energy conservation;fuel cell vehicles;hybrid electric vehicles;power transmission (mechanical);supercapacitors;torque | middle, speed category;high-speed category;total powertrain energy efficiency;studied drive cycles;dc-link voltage levels;lower powertrain efficiency;reduced fuel cell efficiency;drive cycle energy efficiency;electric vehicle;passive hybridization;fuel cells;compactness;dc-dc converters;article models such a vehicle;powertrain system;powertrain component losses;electric machine torque;pure fuel cell system;pulse current load;lower current amplitude;pulse current frequency increases;higher proportional current;high-efficiency supercapacitors;low speed category |  | 3 |  | 43 | IEEE | 2020-11-03 |  |  | IEEE | IEEE Journals
Proposing an Improved DC LISN for Measuring Conducted EMI Noise | R. Amjadifard; M. Tavakoli Bina; H. Khaloozadeh; F. Bagheroskouei | Faculty of Electrical Engineering, K.N. Toosi University of Technology, Tehran, Iran; Department of Electric Power Systems, Faculty of Electrical Engineering, K.N. Toosi University of Technology, Tehran, Iran; Department of Systems and Control, Faculty of Electrical Engineering, K.N. Toosi University of Technology, Tehran, Iran; Power Electronics Laboratory, K.N. Toosi University, Tehran, Iran | IEEE Transactions on Electromagnetic Compatibility | 2021-06-11 | 2021 | 63 | 3 | 752 | 761 | Switched-mode power supplies are among the sources of emitting electromagnetic interference (EMI) noise for various applications. Several standards specify limits of allowable generated EMI, where special line impedance stabilization network (LISN) has been introduced to measure both differential-mode (DM) and common-mode (CM) conducted noise. This article introduces an improved multistage LISN to measure the conducted noise for dc-dc converters. An analytical approach is suggested to decide on the number of stages. The proposed LISN has a good specification over the specified frequency bandwidth. Simulations are performed by the advanced design system to show the impedance and frequency response of the introduced LISN. Also, an implemented version of the suggested LISN has been set up for the required tests, whose practical measurements verify the performed simulations. Both simulations and experiments confirm the accuracy of the suggested LISN according to the requirements necessitated by standards compared to those of conventional LISN. | 1558-187X |  | 10.1109/TEMC.2020.3025459 |  | https://ieeexplore.ieee.org/stamp/stamp.jsp?arnumber=9214456 | Akaike information criterion;electromagnetic interference (EMI);insertion loss (IL);line impedance stabilization network (LISN) | Impedance;Electromagnetic interference;Inductors;Noise measurement;Standards;Transfer functions;Impedance measurement | DC-DC power convertors;electric noise measurement;electromagnetic interference;frequency response;interference suppression;switched mode power supplies | improved DC LISN;measuring conducted EMI noise;switched-mode power supplies;electromagnetic interference noise;allowable generated EMI;special line impedance stabilization network;differential-mode;common-mode;improved multistage LISN;conducted noise;dc-dc converters;analytical approach;specified frequency bandwidth;advanced design system;frequency response;introduced LISN;suggested LISN;practical measurements;performed simulations;conventional LISN |  |  |  | 26 | IEEE | 2020-10-06 |  |  | IEEE | IEEE Journals
A Nonlinear Controller Design for Power Conversion Units in Islanded Micro-grids using Interconnection and Damping Assignment Tracking Control | S. M. Azimi; S. Lotfifard | Department of Electrical Engineering, Hamedan, University of Technology, Hamedan, Iran; School of Electrical Engineering and Computer Science, Washington State University, Pullman, WA, USA | IEEE Transactions on Sustainable Energy | 2020-12-16 | 2021 | 12 | 1 | 284 | 292 | Conventional controllers for electronically interfaced distributed generators (EI-DGs) that utilize droop controllers along with voltage/current proportional-Integral (PI) controllers illustrate undesirable transient responses in facing large disturbances generated following the changes in the system operating point. This article presents a nonlinear tracking controller for multisource EI-DGs operating in islanded micro-grids (MGs). The proposed controller is designed based on interconnection and damping assignment passivity-based controller (IDA-PBC) in the synchronous reference frame (SRF). The controller accounts for the complete dynamics of power conversion units (PCU) components that include DC/DC boost converters coupled with DC/AC inverter units through the interlinking capacitor and are connected to the grid through LC filters. The proposed controller enables PCUs to smoothly suppress the voltage/current and active/reactive power transitions during system operating point changes while precisely track the reference commands generated by the droop controllers. A set of time-domain simulations using realistic modeling of components of PCUs are carried out on a multi-resource islanded MG to validate the results. The performance of the proposed method is compared with that of PI controllers and existing nonlinear control strategies. | 1949-3037 |  | 10.1109/TSTE.2020.2992535 |  | https://ieeexplore.ieee.org/stamp/stamp.jsp?arnumber=9086156 | Nonlinear controller;passivity-based;power conversion unit;droop controller;inverters | Inverters;Mathematical model;Voltage control;Capacitors;Transient analysis;Aerospace electronics;Active filters | control system synthesis;damping;DC-DC power convertors;distributed power generation;electric current control;invertors;nonlinear control systems;PI control;power generation control;power system stability;transient response;voltage control | nonlinear controller design;islanded microgrids;damping assignment tracking control;electronically interfaced distributed generators;droop controllers;proportional-integral controllers;undesirable transient responses;nonlinear tracking controller;multisource EI-DGs;damping assignment passivity-based controller;synchronous reference frame;power conversion units components;system operating point;PI controllers;DC-DC boost converters;DC-AC inverter units;reactive power transitions;active power transitions;multiresource islanded MG |  | 3 |  | 26 | IEEE | 2020-05-04 |  |  | IEEE | IEEE Journals
Smart Power Unitâ€”mW-to-nW Power Management and Control for Self-Sustainable IoT Devices | P. Mayer; M. Magno; L. Benini | Integrated Systems Laboratory, ETH Zurich, Zurich, Switzerland; Center for Project-Based Learning, ETH Zurich, Zurich, Switzerland; Integrated Systems Laboratory, ETH Zurich, Zurich, Switzerland | IEEE Transactions on Power Electronics | 2021-01-27 | 2021 | 36 | 5 | 5700 | 5710 | Self-sustainability and intelligence will be critical features of the next generation of Internet of Things devices. Power management circuits need to be energy-efficient in multiple power modes, from nW sleep to mW active, and to support energy harvesting (EH) from multiple environmental sources. This article presents an adaptive and firmware-configurable power supply unit that enables intelligent devices to operate in the sub Î¼W range while achieving self-sustainability through EH. The microcontroller-based design allows efficient conversion from batteries, dc, ac environmental sources, and nA quiescent currents. Source and load power points are decoupled with multiple dc-dc converters aiming to supply loads with adaptive voltage scaling and achieving high reliability. Experimental results show the flexibility and efficiency of this approach: the proposed power supply unit achieves a quiescent current of 54 nA and a maximum peak load current of 300 mA, delivered with an end-to-end power efficiency above 85%. | 1941-0107 |  | 10.1109/TPEL.2020.3031697 | Office of Naval Research Global; Zero-Power Sensing for Underwater Monitoring(grant numbers:62909-19-1-2018); | https://ieeexplore.ieee.org/stamp/stamp.jsp?arnumber=9226619 | Energy efficiency;energy harvesting;energy management;event detection;Internet of Things;sensor systems and applications | Energy harvesting;Power system management;Batteries;Internet of Things;Energy efficiency;Intelligent sensors | DC-DC power convertors;energy harvesting;Internet of Things;low-power electronics;microcontrollers;power aware computing;power supply circuits | load power points;multiple dc-dc converters;adaptive voltage scaling;achieving high reliability;flexibility;maximum peak load current;end-to-end power efficiency;smart power unit;self-sustainable IoT devices;self-sustainability;critical features;power management circuits;multiple power modes;nW sleep;energy harvesting;multiple environmental sources;adaptive power supply unit;firmware-configurable power supply unit;intelligent devices;microcontroller-based design;nA quiescent currents;current 54.0 nA;current 300.0 mA |  | 4 |  | 35 | IEEE | 2020-10-16 |  |  | IEEE | IEEE Journals
An IETO-IGBT Hybrid Concept With Reduced Losses | J. Teichrib; S. Tiwari; A. Qawasmi; R. W. De Doncker | Institute for Power Generation and Storage Systems, FEN Research Campus, RWTH Aachen University, Aachen, Germany; Institute for Power Generation and Storage Systems, RWTH Aachen University, Aachen, Germany; Institute for Power Generation and Storage Systems, FEN Research Campus, RWTH Aachen University, Aachen, Germany; Institute for Power Generation and Storage Systems, FEN Research Campus, RWTH Aachen University, Aachen, Germany | IEEE Transactions on Power Electronics | 2020-10-26 | 2021 | 36 | 3 | 2466 | 2470 | The efficiency of power electronic systems strongly depends on the employed power semiconductor devices. Reducing losses of the latter not only improves return on investment but also reduces the required cooling effort and potentially enables higher power densities. This letter proposes a novel power semiconductor device concept for medium-voltage dc-dc converters. It comprises an integrated emitter turn-off thyristor (IETO) and an insulated-gate bipolar transistor (IGBT) connected in parallel. While the former serves as the main conducting component, the latter functions as the main switching counterpart, reducing overall losses when operated in conjunction. The topology as well as the switching sequence are introduced and benefits of the concept are specified. For the verification, a prototype is constructed and first measurement results are presented. In comparison to previous work on the IETO, using an IETO with very low on-state voltage reduces the conduction loss by 40%. Simultaneously, a delayed turn-off of the IGBT allows a majority of charge carriers to recombine within the IETO, reducing the total turn-off loss by 67%. | 1941-0107 |  | 10.1109/TPEL.2020.3014998 | Flexible Electrical Networks (FEN) Research Campus, Project 2; Equipment and Network Technologies for Medium-Voltage DC Applications; German Federal Ministry of Education and Research(grant numbers:03SF0489); | https://ieeexplore.ieee.org/stamp/stamp.jsp?arnumber=9162504 | Driver circuits;insulated-gate bipolar transistors (IGBTs);power semiconductor devices;semiconductor device packaging;thyristors | Insulated gate bipolar transistors;Logic gates;Switches;MOSFET;Delays;Prototypes;Anodes | cooling;DC-DC power convertors;electron-hole recombination;insulated gate bipolar transistors;power semiconductor switches;thyristors | IETO-IGBT hybrid concept;power electronic systems;power semiconductor device;medium-voltage dc-dc converters;integrated emitter turn-off thyristor;insulated-gate bipolar transistor;main conducting component;main switching counterpart;switching sequence;charge carriers |  | 1 |  | 9 | IEEE | 2020-08-07 |  |  | IEEE | IEEE Journals
Implementation and System-Level Modeling of a Hardware Efficient Cell Balancing Circuit for Electric Vehicle Range Extension | C. Riczu; J. Bauman | Electrical and Computer Engineering, McMaster University, Hamilton, ON, Canada; Electrical and Computer Engineering, McMaster University, Hamilton, ON, Canada | IEEE Transactions on Industry Applications | 2021-05-19 | 2021 | 57 | 3 | 2883 | 2895 | This article presents a novel hardware-efficient battery balancing circuit for electric vehicle batteries that uses the low-voltage battery as a convenient source and sink for balancing. Compared to existing techniques, the proposed topology strikes a balance between the current industry standard of passive balancing and high component-count, high-cost solutions. For a battery pack consisting of n cells in series within m modules, the proposed design uses (n +1) bilateral switches for cell selection, and m low-voltage isolated dc/dc converters for cell balancing. Balancing can occur quickly during driving as the circuit can transfer energy between nonadjacent cells concurrently throughout the pack. This article presents the design, control, simulation results, and experimental results of the proposed architecture. Furthermore, system-level vehicle modeling shows an increase in driving range of 1.8%-20.1% for different balancing parameters on repeated Urban Dynamometer Driving Schedule and Highway Fuel Economy Driving Schedule cycles for an end-of-life pack, compared to passive balancing, which does not charge cells while driving. | 1939-9367 |  | 10.1109/TIA.2021.3067300 |  | https://ieeexplore.ieee.org/stamp/stamp.jsp?arnumber=9381603 | Battery balancing;electric vehicle (EV);modeling | Computer architecture;Microprocessors;Batteries;Capacitors;Control systems;Topology;Transmission line matrix methods | battery management systems;battery powered vehicles;DC-DC power convertors;dynamometers;fuel economy;secondary cells | passive balancing;hardware efficient cell balancing circuit;end-of-life pack;low-voltage isolated dc-dc converters;bilateral switches;highway fuel economy driving schedule cycles;hardware-efficient battery balancing circuit;urban dynamometer driving schedule;system-level vehicle modeling;nonadjacent cells;high-cost solutions;low-voltage battery;electric vehicle range extension |  |  |  | 56 | IEEE | 2021-03-18 |  |  | IEEE | IEEE Journals
Fault Tolerant Backstepping Control for Double-Stage Grid-Connected Photovoltaic Systems Using Cascaded H-Bridge Multilevel Inverters | H. Katir; A. Abouloifa; K. Noussi; I. Lachkar; A. E. Aroudi; M. Aourir; F. E. Otmani; F. Giri | TI Laboratory, Faculty of Sciences Ben Mâ€™sik, University Hassan II of Casablanca, Casablanca, Morocco; ESE Laboratory, ENSEM of Casablanca, University Hassan II of Casablanca, Casablanca, Morocco; TI Laboratory, Faculty of Sciences Ben Mâ€™sik, University Hassan II of Casablanca, Casablanca, Morocco; ESE Laboratory, ENSEM of Casablanca, University Hassan II of Casablanca, Casablanca, Morocco; Department of Electronics, Electrical Engineering and Automatic Control, Universitat Rovira i Virgili, Tarragona, Spain; TI Laboratory, Faculty of Sciences Ben Mâ€™sik, University Hassan II of Casablanca, Casablanca, Morocco; TI Laboratory, Faculty of Sciences Ben Mâ€™sik, University Hassan II of Casablanca, Casablanca, Morocco; NORMANDIE UNIV, UNICAEN, ENSICAEN, LAC, Caen, France | IEEE Control Systems Letters | 2021-07-26 | 2022 | 6 |  | 1406 | 1411 | This letter introduces a complete DC-AC conversion system fed by photovoltaic (PV) energy. The system consists of N PV panels, N DC-DC boost converters, N cascaded H-bridge inverters, a DC-link composed of N capacitors and an LCL filter. This work aims at reaching threefold control objectives: i) Extracting the available maximum power by regulating the voltages across the PV panels, ii) Ensuring a unitary power factor, iii) Regulating the DC-link voltage to a desired reference. To achieve the mentioned objectives, a multi-loop regulator is designed. The PV panels are individually controlled to track the maximum power point in order to efficiently operate at either the same or different varying climatic conditions without failures. In addition to the maximum power point tracking (MPPT) controller, two cascaded loops guaranteeing a satisfactory power factor and DC-link voltage regulation are developed. The nonlinear backstepping approach combined with Lyapunov theory are used based on the averaged model for the synthesis of the multi-loop controller. The performance of the studied system is tested via MATLAB / SimPowerSystems environment. The obtained simulation results prove that the proposed controller meets its objectives and demonstrate the efficiency of the chosen control strategy under faulty conditions. | 2475-1456 |  | 10.1109/LCSYS.2021.3095107 |  | https://ieeexplore.ieee.org/stamp/stamp.jsp?arnumber=9475528 | Backstepping control;cascaded H-bridge multilevel inverters;fault tolerance;Lyapunov tools;photovoltaic energy | Voltage control;Regulators;Control systems;Mathematical model;Multilevel inverters;Backstepping;Switches | adaptive control;closed loop systems;control system synthesis;DC-DC power convertors;fuzzy control;invertors;Lyapunov methods;maximum power point trackers;nonlinear control systems;photovoltaic power systems;power factor;power generation control;power grids;voltage control | maximum power point tracking controller;satisfactory power factor;DC-link voltage regulation;nonlinear backstepping approach;multiloop controller;chosen control strategy;fault tolerant backstepping control;double-stage grid-connected photovoltaic systems;H-bridge multilevel inverters;complete DC-AC conversion system;photovoltaic energy;N PV panels;N DC-DC boost converters;H-bridge inverters;LCL filter;threefold control objectives;available maximum power;unitary power factor;multiloop regulator |  |  |  | 9 | IEEE | 2021-07-06 |  |  | IEEE | IEEE Journals
Design of Zero-Ripple-Current Coupled Inductors With PWM Signals in Continuous Conduction Mode | D. Gilabert; E. Sanchis-Kilders; P. J. MartÃ­nez; E. Maset; A. Ferreres; V. Esteve | Department of Electronic Engineering, University of Valencia, Burjassot, Spain; Department of Electronic Engineering, University of Valencia, Burjassot, Spain; Department of Electronic Engineering, University of Valencia, Burjassot, Spain; Department of Electronic Engineering, University of Valencia, Burjassot, Spain; Department of Electronic Engineering, University of Valencia, Burjassot, Spain; Department of Electronic Engineering, University of Valencia, Burjassot, Spain | IEEE Transactions on Industrial Electronics | 2020-10-23 | 2021 | 68 | 1 | 304 | 311 | Coupled inductors are widely used in multiple outputs and interleaved dc-dc converters. Also filters often use coupled inductors as their inductive part. A generalized design procedure is proposed in this article focused on current ripple minimization and applicable to coupled inductors exposed to pulsewidth modulation signals and in continuous conduction mode. The design provides a very large inductance for all windings but one. Compared to other designs, it adapts to the existing magnetic properties of the magnetic device changing only the inductance ratio, simplifying the design and manufacturing process. It is based on the equivalent inductance value and its divergences. The only assumption applied is that the coupling coefficient among all windings is the same, which is an acceptable approximation in many magnetic core architectures. The theoretical results are experimentally verified. Not only almost zero ripple current is achieved, but also mass and volume is reduced compared to noncoupled inductors. This is an additional advantage of coupled inductors in mass and volume critical applications such as aerospace. | 1557-9948 |  | 10.1109/TIE.2019.2962399 | Spanish Ministerio de EconomÃ­a; Industria y Competitividad and Ministerio de Ciencia InnovaciÃ³n y Universidades(grant numbers:ESP2014-56169-C6-4-R,ESP2016-77548-C5-5-R,RTI2018-096886-B-C54); | https://ieeexplore.ieee.org/stamp/stamp.jsp?arnumber=8948340 | Inductors;magnetic device;zero ripple current | Inductance;Windings;Couplings;Inductors;Magnetic cores;Pulse width modulation | DC-DC power convertors;inductance;magnetic cores;power inductors;PWM power convertors | magnetic core architectures;magnetic properties;PWM signals;zero-ripple-current coupled inductors;equivalent inductance value;continuous conduction mode;pulsewidth modulation signals;current ripple minimization;generalized design procedure;interleaved dc-dc converters |  | 4 |  | 33 | IEEE | 2020-01-01 |  |  | IEEE | IEEE Journals
A Dual-Sided Control Strategy Based on Mode Switching for Efficiency Optimization in Wireless Power Transfer System | M. Wu; X. Yang; W. Chen; L. Wang; Y. Jiang; C. Zhao; Z. Yan | State Key Laboratory of Electrical Insulation and Power Equipment, Xi'an Jiaotong University, Xi'an, China; State Key Laboratory of Electrical Insulation and Power Equipment, Xi'an Jiaotong University, Xi'an, China; State Key Laboratory of Electrical Insulation and Power Equipment, Xi'an Jiaotong University, Xi'an, China; State Key Laboratory of Electrical Insulation and Power Equipment, Xi'an Jiaotong University, Xi'an, China; UNISOC (Shanghai) Technologies Co., Ltd, Shanghai, China; State Key Laboratory of Electrical Insulation and Power Equipment, Xi'an Jiaotong University, Xi'an, China; State Key Laboratory of Electrical Insulation and Power Equipment, Xi'an Jiaotong University, Xi'an, China | IEEE Transactions on Power Electronics | 2021-05-12 | 2021 | 36 | 8 | 8835 | 8848 | Transfer efficiency of a wireless power transfer (WPT) system is tightly related to the load, which varies greatly in a wide range during the charging process. Generally speaking, dual-sided control strategies are commonly applied to overcome the load variation and improve system efficiency. However, the system may suffer from hard switching, high control complexity, and auxiliary dc/dc converters. In this article, a dual-sided control strategy based on mode switching is proposed to approach an optimal load impedance, zero-voltage switching of all mosfets in WPT system, and a required output. In this control strategy, the output voltage of the inverter is adjusted in a wide range by switching the operation mode of the inverter to approach the optimal load impedance. The output current/voltage is regulated by the active rectifier control. Besides, a novel phase-locked method is proposed for the semi-bridgeless active rectifier control, which is simpler compared with the traditional phase-locked method. Finally, a 500-W prototype is built to verify the theoretical analysis, and the peak system efficiency of 93.9% is gained with k = 0.23. | 1941-0107 |  | 10.1109/TPEL.2021.3055963 | National Natural Science Foundation of China(grant numbers:51977175); China Postdoctoral Science Foundation(grant numbers:2020TQ0237); | https://ieeexplore.ieee.org/stamp/stamp.jsp?arnumber=9343674 | Mode switching;optimal load impedance;wireless power transfer (WPT);zero-voltage switching (ZVS) | Rectifiers;Zero voltage switching;Inverters;Switches;Impedance;Control systems;Voltage control | DC-DC power convertors;inductive power transmission;invertors;optimisation;phase locked loops;power MOSFET;power system control;rectifiers;zero voltage switching | dual-sided control strategy;mode switching;efficiency optimization;wireless power transfer system;optimal load impedance;zero-voltage switching;WPT system;semibridgeless active rectifier control;peak system efficiency;auxiliary dc-dc converters;novel phase-locked method;mosfet device |  | 1 |  | 36 | IEEE | 2021-02-01 |  |  | IEEE | IEEE Journals
Quasi-Two-Level Bridgeless PFC Rectifier for Cascaded Unidirectional Solid State Transformer | C. Lu; W. Hu; H. Wu; F. C. Lee | Delta Electronics Co., Ltd., Shanghai, China; Delta Electronics Co., Ltd., Shanghai, China; Delta Electronics Co., Ltd., Shanghai, China; Department of Electrical and Computer Engineering, Virginia Polytechnic Institute and State University, Blacksburg, VA, USA | IEEE Transactions on Power Electronics | 2021-07-01 | 2021 | 36 | 10 | 12033 | 12044 | With the advancements in wide-bandgap power devices, the solid state transformer (SST) becomes attractive to industry due to its merits of high efficiency and power density, modularity, and scalability. However, the complexity and cost remain obstacles to widespread adoption. This article presents a unidirectional SST with a cascaded three-level bridgeless power factor correction rectifier stage and a series-half-bridge (SHB) <italic>LLC</italic> dcâ€“dc stage, which is simpler and more cost effective than its bidirectional counterpart. The quasi-two-level (Q2L) modulation method is proposed for the three-level bridgeless PFC rectifier. In contrast with the three-level modulation, the Q2L modulation almost eliminates the neutral-point (NP) voltage ripple at line frequency, resulting in much less dc-link capacitor volume. Further, the only safe switching sequence to implement the Q2L modulation is identified and analyzed. The NP voltage shall be balanced by the SHB <italic>LLC</italic> dcâ€“dc stage for proper operation of the system. A phase-shift-based three-level operation mode is proposed for the SHB <italic>LLC</italic> converter to balance the NP voltage. The proposed methods are experimentally verified on a 10 kW silicon carbide-based three-level converter cell and a single-phase multicell SST prototype. | 1941-0107 |  | 10.1109/TPEL.2021.3071381 |  | https://ieeexplore.ieee.org/stamp/stamp.jsp?arnumber=9397298 | Neutral-point (NP) balancing;three-level (3L) bridgeless power factor correction (PFC);quasi-two-level (Q2L) modulation;solid state transformer (SST) | Rectifiers;Modulation;Switches;Topology;Capacitors;Legged locomotion;Power transformer insulation | bridge circuits;DC-DC power convertors;power capacitors;power factor correction;power transformers;PWM power convertors;rectifiers;silicon compounds;wide band gap semiconductors | power density;SHB;three-level bridgeless PFC rectifier;neutral-point voltage ripple;dc-link capacitor volume;phase-shift-based three-level operation mode;single-phase multicell SST prototype;cascaded unidirectional solid state transformer;wide-bandgap power devices;quasitwo-level bridgeless PFC Rectifier;cascaded three-level bridgeless power factor correction rectifier stage;series-half-bridge LLC dc-dc stage;bidirectional counterpart;Q2L modulation;SiC |  |  |  | 24 | IEEE | 2021-04-06 |  |  | IEEE | IEEE Journals
Power Electronic Interface With an Adaptive MPPT Technique for Train Suspension Energy Harvesters | L. Costanzo; T. Lin; W. Lin; A. L. Schiavo; M. Vitelli; L. Zuo | Department of Engineering, UniversitÃ degli Studi della Campania â€œLuigi Vanvitelliâ€, Aversa, Italy; Center for Energy Harvesting Materials and Systems, Virginia Tech, Blacksburg, VA, USA; Center for Energy Harvesting Materials and Systems, Virginia Tech, Blacksburg, VA, USA; Department of Engineering, UniversitÃ degli Studi della Campania â€œLuigi Vanvitelliâ€, Aversa, Italy; Department of Engineering, UniversitÃ degli Studi della Campania â€œLuigi Vanvitelliâ€, Aversa, Italy; Center for Energy Harvesting Materials and Systems, Virginia Tech, Blacksburg, VA, USA | IEEE Transactions on Industrial Electronics | 2021-06-17 | 2021 | 68 | 9 | 8219 | 8230 | An electronic interface for the maximization of the power extraction from train suspension energy harvesters is presented in this article. It is made up of a passive rectifier and a dc-dc converter equipped with a digital control unit that implements a novel maximum power point tracking technique. It can settle the voltage at the rectifier output to its optimal value, despite the time-varying train suspension vibrations. By exploiting the measurement of the generator speed, the proposed technique is able to almost instantaneously reach the maximum power point, allowing a power extraction higher than the widely used perturb and observe algorithm. Moreover, the proposed technique is equipped with an adaptive control for ensuring the power maximization despite the tolerances and time-variability of the system parameters. Experimental results validate the theoretical analysis and confirm the superior performance of the proposed interface. | 1557-9948 |  | 10.1109/TIE.2020.3009584 | â€œVALERE: VAnviteLli pEr la RicErcaâ€; UniversitÃ degli Studi della Campania Luigi Vanvitelli; | https://ieeexplore.ieee.org/stamp/stamp.jsp?arnumber=9145818 | Maximum power point tracking (MPPT);Perturb and Observe (P&O);train suspension energy harvesters (TSEHs) | Gears;Generators;Shafts;Suspensions;Rectifiers;Maximum power point trackers;Vibrations | adaptive control;DC-DC power convertors;digital control;energy harvesting;maximum power point trackers;photovoltaic power systems;power electronics;power generation control | digital control unit;novel maximum power point tracking technique;rectifier output;time-varying train suspension vibrations;power extraction;adaptive control;power maximization;power electronic interface;adaptive MPPT technique;train suspension energy harvesters;passive rectifier;dc-dc converter |  | 1 |  | 36 | IEEE | 2020-07-21 |  |  | IEEE | IEEE Journals
A New Low-Frequency Oscillation Suppression Method Based on EMU On-Board Energy Storage Device | T. Li; Y. Zhou; M. Wu; T. He | School of Electrical Engineering, Beijing Jiaotong University, Beijing, China; School of Electrical Engineering, Beijing Jiaotong University, Beijing, China; School of Electrical Engineering, Beijing Jiaotong University, Beijing, China; School of Electrical Engineering, Beijing Jiaotong University, Beijing, China | IEEE Access | 2021-02-09 | 2021 | 9 |  | 22304 | 22316 | Low frequency oscillation (LFO) in the electric multiple units (EMUs)-traction network cascade system (ETNCS) can lead to traction blockade and abnormal operation. Using the Chinese CRH3 EMUs as an example, a new LFO suppressing method by applying the energy storage (ES) device on EMUs is proposed in this paper and the ES is connected to the DC-link on board. The equivalent model of the ETNCS is established at first. The critical condition of LFO in the ETNCS is analyzed via impedance ratio criterion and Bode diagram. Then, the proposed on-board bidirectional DC-DC converter integrated with the ES system is controlled via a virtual DC machine (VDCM) strategy, and the VDCM small signal model derivation and the parameter design are carried out. Using the Bode diagram of the impedance ratio, the system stability with the ES device controlled by the proposed VDCM scheme is analyzed again; simulation results verify the effectiveness of the control algorithm to suppress the LFO adaptively. Compared with the traditional PI controller, the system steady-state and dynamic performance can be improved with the proposed method, including decreased overshoot, fluctuation, response time, and increased gain margin of the DC-link voltage. | 2169-3536 |  | 10.1109/ACCESS.2021.3055945 | Funds of â€œResearch on Optimal Allocation Scheduling Strategy and Controller of Distributed Energy Storageâ€ for Beijing Jiaotong University(grant numbers:E20L00370); | https://ieeexplore.ieee.org/stamp/stamp.jsp?arnumber=9343341 | Traction power supply;electric multiple units traction network cascade system;low frequency oscillation;energy storage;super capacitor;virtual DC machine;stability analysis | Impedance;Voltage control;Stability criteria;Oscillators;Reactive power;Energy storage;Damping | Bode diagrams;DC machines;DC-DC power convertors;energy storage;PI control;power system stability;traction | virtual DC machine;VDCM small signal model derivation;Bode diagram;system stability;ES device;system steady-state;dynamic performance;DC-link voltage;low-frequency oscillation suppression method;EMU on-board energy storage device;ETNCS;traction blockade;Chinese CRH3 EMUs;LFO suppressing method;impedance ratio criterion;on-board bidirectional DC-DC converter;ES system;electric multiple units-traction network cascade system;low frequency oscillation |  |  |  | 38 | CCBY | 2021-02-01 |  |  | IEEE | IEEE Journals
Integrated G2V/V2G Switched Reluctance Motor Drive With Sensing Only Switch-Bus Current | H. -C. Chen; B. -W. Huang | Department of Electrical and Computer Engineering, National Yang Ming Chiao Tung University, Hsinchu, Taiwan; Institute of Electrical and Control Engineering, National Yang Ming Chiao Tung University, Hsinchu, Taiwan | IEEE Transactions on Power Electronics | 2021-05-12 | 2021 | 36 | 8 | 9372 | 9381 | In this article, the integrated drive for three-phase switched reluctance motor (three-phase SRM) is proposed, and it combines a battery-powered bidirectional dc/dc converter to provide bidirectional power transfer in practice. In the proposed integrated drive, there is no relay to reconfigure and no need to add separate charging/discharging units and circuit components. Only one physical current sensor is used to sense the switch-bus current to provide all current signals not only for SRM driving, but also grid-to-vehicle/vehicle-to-grid functions at a standstill. The proposed integrated drive and its control are implemented and demonstrated by the provided results. | 1941-0107 |  | 10.1109/TPEL.2021.3054875 | Ministry of Science and Technology, Taiwan(grant numbers:MOS-108-2221-E-009-061); | https://ieeexplore.ieee.org/stamp/stamp.jsp?arnumber=9336318 | Current sensor;grid-to-vehicle (G2V);plug-in drive;switched reluctance motor (SRM) drive;vehicle-to-grid (V2G) | Windings;Vehicle-to-grid;Topology;Switches;Inductance;Batteries;Switched reluctance motors | battery powered vehicles;DC-DC power convertors;machine control;power grids;reluctance motor drives;vehicle-to-grid | vehicle-to-grid functions;grid-to-vehicle functions;bidirectional dc-dc converter;battery-power;three-phase switched reluctance motor;integrated G2V/V2G switched reluctance motor drive;current signals;physical current sensor;bidirectional power transfer;three-phase SRM;switch-bus current |  | 1 |  | 21 | IEEE | 2021-01-26 |  |  | IEEE | IEEE Journals
A Method of False Alarm Recognition in Built-in Test Considering Its Time Series Characteristics | F. Guan; W. Cui; L. Li; W. Xue; X. Ma; D. Hong | School of Space Science and Engineering, National University of Defense Technology, Changsha, China; China Academy of Launch Vehicle Technology, Beijing, China; China Academy of Launch Vehicle Technology, Beijing, China; China Academy of Launch Vehicle Technology, Beijing, China; China Academy of Launch Vehicle Technology, Beijing, China; China Academy of Launch Vehicle Technology, Beijing, China | IEEE Transactions on Industrial Electronics | 2021-07-29 | 2021 | 68 | 11 | 11428 | 11437 | Built-in test (BIT) technology provides an effective way of state monitoring, and is widely used in many fields. However, the false alarm prevents its wider usage and reduces its reliability. The existing BIT methods typically assume that the probability of generating a false alarm is a stationary process, which is typically a far too simplifying assumption. In this article, we propose a new method of false alarm recognition, considering the time series characteristics of BIT. The presented method divides the evolution process of false alarm into three phases, and the false alarm recognition in the intermediate phase is discussed and studied. Multiclassification support-vector machine is introduced to identify the intermediate phase, and a new feature, the irrational entropy, is proposed as its input. Based on the phase identification result, we construct a hidden Markov model for every state-normal, false alarm, and faulty state. The state with the highest probability is taken as the true state. Finally, a dc-dc converter is taken as an example, and the proposed method is applied and compared with the repeated test method, artificial neural network and recurrent neural network. The results show that the presented method outperforms the other algorithms. | 1557-9948 |  | 10.1109/TIE.2020.3036236 | Foundation Strengthening Program(grant numbers:2019-JCJQ-ZD-199); Opening Project of the State Key Laboratory of Explosion Science and Technology(grant numbers:KFJJ19-04M); | https://ieeexplore.ieee.org/stamp/stamp.jsp?arnumber=9257182 | Built-in test (BIT);false alarm;fault diagnosis;hidden Markov model (HMM);support-vector machine (SVM);time series | Fault diagnosis;Support vector machines;Recurrent neural networks;Time series analysis;Hidden Markov models;Artificial neural networks;Tools | built-in self test;DC-DC power convertors;fault diagnosis;hidden Markov models;probability;support vector machines;time series | false alarm recognition;built-in test;intermediate phase;repeated test method;BIT methods;time series characteristics;probability;multiclassification support-vector machine;hidden Markov model;dc-dc converter |  | 1 |  | 36 | IEEE | 2020-11-12 |  |  | IEEE | IEEE Journals
A Reliable Microgrid Comprising Solar PV-WEGS and Battery With Seamless Power Transfer Capability | D. V. M; G. Bhuvaneswari; B. Singh | Department of Electrical Engineering, Indian Institute of Technology Delhi, New Delhi, India; Department of Electrical Engineering, Indian Institute of Technology Delhi, New Delhi, India; Department of Electrical Engineering, Indian Institute of Technology Delhi, New Delhi, India | IEEE Transactions on Industrial Electronics | 2021-07-01 | 2021 | 68 | 10 | 9665 | 9674 | This article implements a new control method for a microgrid configuration comprising wind energy generation system, a solar PV array, a battery, local loads, and the utility grid, which provides a seamless transition of power during on-grid to off-grid operations and vice versa. This microgrid uses synchronous reluctance generator (SynRG) operated by a position (mechanical) sensor-less field-oriented control, for electric power generation from a variable speed wind turbine. The output of the solar PV array is connected to the dc-link of the microgrid through a dcâ€“dc boost converter, whose output voltage is regulated at the desired value by the battery bank. For smooth synchronization and fast dynamic response, a fourth-order generalized integrator-based frequency-locked-loop with pre-filter (C-FGI-FLL) is implemented in this work. The use of C-FGI-FLL enhances the filtering capabilities of FGI-FLL under weak grid conditions, without affecting the computational burden. The C-FGI-FLL generates filtered input and its quadrature component, and these are used for the extraction of positive sequence components of the grid voltages. For faster dynamic response during load variations, C-FGI filters are used in each phase so that fundamental peaks of load currents are extracted accurately without any delay. The accurate and quick performance of this filter makes the system dynamics fast without deteriorating the performance. Simulation and experimental validations of this microgrid have been carried out both for dynamic and steady-state conditions. | 1557-9948 |  | 10.1109/TIE.2020.3026284 | Department of Science and Technology, Government of India; | https://ieeexplore.ieee.org/stamp/stamp.jsp?arnumber=9209163 | Fourth-order generalized integrator-based frequency-locked-loop (C-FGI-FLL) filter;microgrid;power quality;synchronous reluctance generator (SynRG);wind energy generating system (WEGS) | Microgrids;Synchronization;Stators;Robustness;Estimation;Harmonic analysis;Switches | battery storage plants;DC-DC power convertors;distributed power generation;dynamic response;frequency locked loops;load (electric);machine vector control;photovoltaic power systems;power filters;power generation control;power grids;reluctance generators;solar cell arrays;synchronisation;voltage control;wind power;wind power plants;wind turbines | synchronous reluctance generator;position sensor-less field-oriented control;variable speed wind turbine;solar PV array;battery bank;fast dynamic response;load variations;load currents;solar PV-WEGS;seamless power transfer capability;microgrid configuration;wind energy generation;on-grid operation;off-grid operation;DC-link;DC-DC boost converter;output voltage regulation;synchronization;fourth-order generalized integrator-based frequency-locked-loop with pre-filter;C-FGI-FLL;steady-state conditions |  | 1 |  | 31 | IEEE | 2020-09-29 |  |  | IEEE | IEEE Journals
Constant Current/Voltage Charging for Primary-Side Controlled Wireless Charging System Without Using Dual-Side Communication | Z. Li; H. Liu; Y. Tian; Y. Liu | College of Mechanical and Electrical Engineering, Northeast Forestry University, Harbin, China; College of Mechanical and Electrical Engineering, Northeast Forestry University, Harbin, China; College of Mechanical and Electrical Engineering, Northeast Forestry University, Harbin, China; College of Mechanical and Electrical Engineering, Northeast Forestry University, Harbin, China | IEEE Transactions on Power Electronics | 2021-08-20 | 2021 | 36 | 12 | 13562 | 13577 | To realize the misalignment insensitivity and stable constant current/voltage (CC/CV) charging without using the extra dc-dc converter, composite compensation topology, and wireless communication modules, a primary-side control method based on the phase-shift full-bridge inverter and the laminated magnetic coupler (LMC) is proposed for the wireless charging system. First, the load-independent output current and voltage characteristics for the series-series compensation are analyzed. The equations for estimating the charging current and voltage are deduced by only using the primary-side parameters. Second, the excellent antimisalignment capability of the LMC with the primary-side integrated auxiliary coil is verified. As a result, the influence of horizontal misalignment on the estimation precision is reduced; the controllability of the charging current is ensured. Third, the dual-loop cascade PI controller is designed, and CC/CV charging is realized by adjusting the phase-shift angle. Finally, both the simulation and experimental results show that the primary-side control method realizes CC/CV charging with high precision within the reasonable horizontal misalignment range. Compared to the conventional primary-side control methods, the proposed one avoids both the load resistance estimation and mutual inductance identification. Meanwhile, the compact and lightweight receiver module is ensured. | 1941-0107 |  | 10.1109/TPEL.2021.3088272 | National Natural Science Foundation of China(grant numbers:51907022); | https://ieeexplore.ieee.org/stamp/stamp.jsp?arnumber=9451591 | Integrated auxiliary coil;laminated magnetic coupler (LMC);no dual-side communication;primary-side control;wireless power transfer | Optical wavelength conversion;Inductance;Topology;Couplers;Resistance;Inverters;Receivers | bridge circuits;cascade control;compensation;composite materials;DC-DC power convertors;electric current control;inductance;inductive power transmission;invertors;PI control;receivers;voltage control | dual-side communication;misalignment insensitivity;dc-dc converter;composite compensation topology;wireless communication modules;phase-shift full-bridge inverter;laminated magnetic coupler;LMC;load-independent output current;series-series compensation;primary-side integrated auxiliary coil;dual-loop cascade PI controller;phase-shift angle;reasonable horizontal misalignment range;conventional primary-side control methods;load resistance estimation;mutual inductance identification;voltage charging;stable constant current;primary-side controlled wireless charging system;antimisalignment capability;charging current controllability;CC-CV charging process;lightweight receiver module |  | 1 |  | 40 | IEEE | 2021-06-10 |  |  | IEEE | IEEE Journals
Power Decoupling Control for Single-Phase Grid-Tied PEMFC Systems With Virtual-Vector-Based MPC | W. Wang; B. Liu; Y. Hu; Z. Li; H. Wang; Y. Chen; S. Song | School of Electrical Engineering, Guangxi University, Nanning, China; School of Electrical Engineering, Guangxi University, Nanning, China; Department of Civil, Environment and Geomatic Engineering, University College London, London, U.K.; School of Electrical Engineering, Guangxi University, Nanning, China; School of Automation, Central South University, Changsha, China; School of Electrical Engineering, Guangxi University, Nanning, China; School of Electrical Engineering, Guangxi University, Nanning, China | IEEE Access | 2021-04-13 | 2021 | 9 |  | 55132 | 55143 | The fuel cell grid-tied power generation system usually includes a dc-dc converter and a dc-ac inverter. In a single-phase system, inherent low-order current pulsations are introduced into the system, which can have harmful effects on the fuel cell stack. For example, reducing the output voltage and output efficiency, a reduction in service life, and even accelerates the degradation rate of the membrane electrode of a proton exchange membrane fuel cell (PEMFC). In addition, dc/ac coupling power can cause distortion in the dc input current and ac grid current. To eliminate the input ripple and ensure high ac power quality on the grid side, this paper proposes a novel power decoupling control for single-phase grid-tied PEMFC systems, which uses an improved model predictive control (MPC) algorithm. With the help of the virtual vector methods, which are realized by a two-stage optimization method, excellent tracking effect and robustness can be ensured. Simulations and experimental results show that the proposed algorithm can not only completely eliminate the input current ripple and reduce the total harmonic distortion (THD) of ac current on the grid side, but also improve the transient performance of the system. | 2169-3536 |  | 10.1109/ACCESS.2021.3071776 | National Natural Science Foundation of China(grant numbers:61863003,61973322); Natural Science Foundation of Hunan Province of China(grant numbers:2018JJ3690); | https://ieeexplore.ieee.org/stamp/stamp.jsp?arnumber=9399160 | Fuel cell;low frequency current ripple;model predictive control;ripple elimination | Fuel cells;Power generation;Voltage control;Inverters;Active filters;Capacitors;Predictive control | DC-AC power convertors;DC-DC power convertors;fuel cell power plants;harmonic distortion;invertors;photovoltaic power systems;power generation control;power grids;predictive control;proton exchange membrane fuel cells | single-phase grid-tied PEMFC systems;virtual-vector-based MPC;fuel cell grid-tied power generation system;dc-dc converter;dc-ac inverter;single-phase system;low-order current pulsations;fuel cell stack;output voltage;output efficiency;proton exchange membrane fuel cell;dc input current;high ac power quality;novel power decoupling control;improved model predictive control algorithm;input current ripple |  |  |  | 31 | CCBY | 2021-04-08 |  |  | IEEE | IEEE Journals
Quadrilateral Current Mode Paralleling of Power MOSFETs for Zero-Voltage Switching | Y. Shen; Y. Jiang; H. Zhao; L. Shillaber; C. Jiang; T. Long | Electrical Engineering Division, Department of Engineering, University of Cambridge, Cambridge, U.K.; Electrical Engineering Division, Department of Engineering, University of Cambridge, Cambridge, U.K.; Electrical Engineering Division, Department of Engineering, University of Cambridge, Cambridge, U.K.; Electrical Engineering Division, Department of Engineering, University of Cambridge, Cambridge, U.K.; Electrical Engineering Division, Department of Engineering, University of Cambridge, Cambridge, U.K.; Electrical Engineering Division, Department of Engineering, University of Cambridge, Cambridge, U.K. | IEEE Transactions on Power Electronics | 2021-01-27 | 2021 | 36 | 5 | 5997 | 6014 | This article proposes a generic zero-voltage switching (ZVS) scheme for parallel power MOSFETs. Uncoupled or inversely coupled differential-mode commutation inductors are added to the midpoints (ac terminals) of parallel MOSFET half-bridges, and a time-delay-based control scheme is applied, generating a circulating current flowing through these commutation inductors. Thus, the inductor currents are reshaped as quadrilaterals, which enable all the parallel transistors to achieve ZVS. The mode of operation of the proposed paralleling technique is entitled quadrilateral current mode (QCM) due to the quadrilateral-shaped commutation inductor currents. The operating principle of the QCM-paralleling technique is detailed mathematically, yielding accurate closed-form analytical expressions for modulation parameters. Finally, simulations and experimental results of a QCM-enabled synchronous buck dc-dc converter are presented to validate the theoretical considerations. | 1941-0107 |  | 10.1109/TPEL.2020.3029545 | Engineering and Physical Sciences Research Council(grant numbers:EP/T02030X); | https://ieeexplore.ieee.org/stamp/stamp.jsp?arnumber=9216147 | Parallel power MOSFETs;quadrilateral current mode (QCM);zero-voltage switching (ZVS) | Inductors;MOSFET;Zero voltage switching;Legged locomotion;Switches;Switching loss | DC-DC power convertors;delays;inductors;MOSFET;power MOSFET;switching convertors;zero voltage switching | quadrilaterals;parallel transistors;ZVS;quadrilateral-shaped commutation inductor currents;QCM-paralleling technique;QCM-enabled synchronous buck dc-dc converter;quadrilateral current mode paralleling;zero-voltage switching scheme;parallel power MOSFETs;differential-mode commutation inductors;midpoints;ac terminals;parallel MOSFET half-bridges;time-delay-based control scheme;circulating current |  | 4 |  | 51 | IEEE | 2020-10-07 |  |  | IEEE | IEEE Journals
An Active Switched-Capacitor Half-Wave Receiver With High Efficiency and Reduced Components in WPT System | L. He; D. Guo | Department of Instrumentation and Electrical Engineering, Xiamen University, Xiamen, China; Department of Instrumentation and Electrical Engineering, Xiamen University, Xiamen, China | IEEE Transactions on Industrial Electronics | 2021-09-01 | 2021 | 68 | 12 | 12119 | 12129 | There is an increasing attention on wireless power transfer (WPT) technology in many applications. However, for WPT systems, the changing coils distance and variable load make the output power fluctuant. In this article, a switched-capacitor-based half-wave rectifier with active impedance matching ability is proposed in the WPT system to solve the issue. Different from typical half-wave rectifier, the conducting time of the diode in the proposed topology becomes adjustable, making the equivalent impedance controllable. Compared with the universal methods, where an additional dc-dc converter located at the end of the rectifier for power adjustment, fewer components are employed and soft-switching is achieved for the rectifier switch in the proposed topology, leading to lower cost, higher power density, and higher efficiency. In the theoretical analysis, the operation principle is given and the relationship between the diode conducting time and the equivalent load is obtained. A prototype was built to verify the performance of the proposed topology, the experiments agree with the calculation well. | 1557-9948 |  | 10.1109/TIE.2020.3040666 | Fujian Province Outstanding Youth(grant numbers:2018J06016); Natural Science Foundation of China(grant numbers:61671400,62071406); Xiamen University Nanqiang Young Top Talents Program; | https://ieeexplore.ieee.org/stamp/stamp.jsp?arnumber=9280426 | Active switched-capacitor rectifier;constant voltage;soft-switching;wireless power transfer (WPT) | Rectifiers;Capacitors;Topology;Switches;Impedance;Coils;Voltage control | coils;DC-DC power convertors;diodes;impedance matching;inductive power transmission;power capacitors;rectifiers;zero current switching;zero voltage switching | reduced components;WPT system;wireless power transfer technology;coils distance;output power fluctuant;switched-capacitor-based half-wave rectifier;active impedance matching ability;equivalent impedance;dc-dc converter;soft-switching;diode conducting time;active switched-capacitor half-wave receiver;variable load;universal methods;high power density;equivalent load |  | 1 |  | 22 | IEEE | 2020-12-03 |  |  | IEEE | IEEE Journals
PCB-Embedded GaN-on-Si Half-Bridge and Driver ICs With On-Package Gate and DC-Link Capacitors | S. Moench; R. Reiner; P. Waltereit; F. Benkhelifa; J. HÃ¼ckelheim; D. Meder; M. Zink; T. Kaden; S. Noll; S. Mansfeld; N. Mingirulli; R. Quay; I. Kallfass | Fraunhofer IAF, Fraunhofer Institute for Applied Solid State Physics, Freiburg, Germany; Fraunhofer IAF, Fraunhofer Institute for Applied Solid State Physics, Freiburg, Germany; Fraunhofer IAF, Fraunhofer Institute for Applied Solid State Physics, Freiburg, Germany; Fraunhofer IAF, Fraunhofer Institute for Applied Solid State Physics, Freiburg, Germany; Institute of Robust Power Semiconductor Systems, University of Stuttgart, Stuttgart, Germany; Fraunhofer IAF, Fraunhofer Institute for Applied Solid State Physics, Freiburg, Germany; Fraunhofer IAF, Fraunhofer Institute for Applied Solid State Physics, Freiburg, Germany; Robert Bosch GmbH, Stuttgart, Germany; Robert Bosch GmbH, Stuttgart, Germany; Robert Bosch GmbH, Stuttgart, Germany; Robert Bosch GmbH, Stuttgart, Germany; Fraunhofer IAF, Fraunhofer Institute for Applied Solid State Physics, Freiburg, Germany; Institute of Robust Power Semiconductor Systems, University of Stuttgart, Stuttgart, Germany | IEEE Transactions on Power Electronics | 2020-09-07 | 2021 | 36 | 1 | 83 | 86 | A low-inductive half-bridge and gate driver package with on-package gate and dc-link capacitors is realized by printed circuit board (PCB) embedding of two GaN-on-Si ICs. While monolithic half-bridge and driver integration reduces on-chip parasitics, it does not solve the interconnection challenge to external capacitors. This letter solves this issue through advantageous combination of PCB embedding and monolithic circuit integration. This letter uses GaN-on-Si power circuits with integrated gate drivers, freewheeling diodes, and temperature and current sensors. GaN ICs are fabricated with thick copper on both sides, which makes them applicable to commercial PCB-embedding technologies. Thermal aspects are discussed and electromagnetic simulations used to compare the PCB-embedded package to a bond wire based package. A PCB-embedded dc-dc converter is operated up to 350 V and 450 W with up to 98.7% efficiency. 380 V hard-switching transitions show below 8% over- and undershoot despite over 120 V/ns slew rates. Parallel platelike placement of silicon flip-chip capacitors above the gate driver final stage transistors and separated only by a thin PCB layer increased the gate-loop parasitic inductance by only 40 pH. | 1941-0107 |  | 10.1109/TPEL.2020.3005621 | German Federal Ministry of Education and Research(grant numbers:FKZ: 16EMO215K); | https://ieeexplore.ieee.org/stamp/stamp.jsp?arnumber=9127829 | Bridge circuits;driver circuits;gallium nitride;multichip modules;power integrated circuits;printed circuits;semiconductor device packaging | Integrated circuits;Capacitors;Logic gates;Inductance;Gallium nitride;Gate drivers;Transistors | bridge circuits;copper;DC-DC power convertors;driver circuits;elemental semiconductors;flip-chip devices;gallium compounds;III-V semiconductors;inductance;integrated circuit packaging;monolithic integrated circuits;power capacitors;power semiconductor diodes;power transistors;printed circuits;silicon;temperature sensors;wide band gap semiconductors | PCB-embedded GaN-on-Si half-bridge;driver ICs;dc-link capacitors;low-inductive half-bridge;on-package gate;printed circuit board embedding;monolithic circuit integration;bond wire based package;PCB-embedded dc-dc converter;silicon flip-chip capacitors;gate-loop parasitic inductance;on-chip parasitics;freewheeling diode;temperature sensors;current sensors;thick copper;electromagnetic simulations;hard-switching transitions;transistors;power 450.0 W;voltage 350.0 V;voltage 380.0 V;GaN;Si;Cu |  | 4 |  | 22 | CCBY | 2020-06-29 |  |  | IEEE | IEEE Journals
A Low-Cost Multiwinding Transformer Balancing Topology for Retired Series-Connected Battery String | L. Liu; B. Xu; Z. Yan; W. Zhou; Y. Li; R. Mai; Z. He | School of Electrical Engineering, Southwest Jiaotong University, Chengdu, China; School of Electrical Engineering, Southwest Jiaotong University, Chengdu, China; School of Electrical Engineering, Southwest Jiaotong University, Chengdu, China; School of Electrical Engineering, Southwest Jiaotong University, Chengdu, China; School of Electrical Engineering, Southwest Jiaotong University, Chengdu, China; School of Electrical Engineering, Southwest Jiaotong University, Chengdu, China; School of Electrical Engineering, Southwest Jiaotong University, Chengdu, China | IEEE Transactions on Power Electronics | 2021-01-27 | 2021 | 36 | 5 | 4931 | 4936 | The traditional balance circuit is employed to balance the retired battery string. It will occupy some space for the extra switches, inductors, or/and capacitors of the energy storage system. This letter is trying to share the inductor of the dc-dc converter with the balance system by utilizing the current ripple on the inductor of the multiwinding transformer. The balance circuit does not require additional switches and control logic. The results of dynamic charging conditions show that the circuit is appropriate for balancing the battery string, and the system efficiency with the proposed approach reaches 94.1% at rated 28-W input power. The balance system only increases one diode and one inductor for each cell, which reduces the cost by 60% and 66% separately compared with the traditional resistance equalizer and transformer-based equalizer. | 1941-0107 |  | 10.1109/TPEL.2020.3031904 | National Key R&D Program of China(grant numbers:2017YFB1201002); Fundamental Research Funds for the Central Universities(grant numbers:2682019CX24); National Science Fund for Distinguished Young Scholars(grant numbers:51525702); | https://ieeexplore.ieee.org/stamp/stamp.jsp?arnumber=9229121 | Battery management system;cell balancing;switched capacitor;zero-current switching | Batteries;Equalizers;Windings;Inductors;Switches;State of charge;Magnetic circuits | battery management systems;capacitor storage;DC-DC power convertors;power capacitors;secondary cells;transformer windings | one diode;power capacitors;control logic;dc-dc converter;energy storage system;retired series-connected battery string;low-cost multiwinding transformer balancing topology;transformer-based equalizer;power inductor |  | 4 |  | 18 | IEEE | 2020-10-19 |  |  | IEEE | IEEE Journals
CAPSA Based Control for Power Quality Correction in PV Array Integrated EVCS Operating in Standalone and Grid Connected Modes | A. Verma; B. Singh | Department of Electrical Engineering, Indian Institute of Technology Delhi, New Delhi, India; Department of Electrical Engineering, Indian Institute of Technology Delhi, New Delhi, India | IEEE Transactions on Industry Applications | 2021-03-18 | 2021 | 57 | 2 | 1789 | 1800 | In this article, a solar photo voltaic (PV) array and a storage battery integrated three phase electric vehicle charging station (EVCS) is presented, which uses a convex combined affine projection sign algorithm (APSA) for improving the power quality at the grid. This algorithm convexly combines the output of two APSA with large step size and small step size. Therefore, this algorithm achieves fast convergence and low steady-state error in abruptly changing input conditions. Therefore, this algorithm is suitable for an EVCS, where the charging current of EV changes frequently. The EVCS provides both ac and dc charging to EVs. In the daytime, the CS operates in standalone mode to charge the EV connected at the point of common interconnection (PCI). However, the EV requiring dc power can take power from the dc link through a bidirectional dc-dc converter. Whereas, in the absence of PV array generation, the CS takes power from the grid. Moreover, while connecting the CS to the grid, the PCI voltage is synchronized to the grid voltage for achieving the seamless mode transition. Various steady-state and dynamic condition results have been taken on the experimental prototype developed in the laboratory for demonstrating its satisfactory behavior. | 1939-9367 |  | 10.1109/TIA.2020.3041812 | J C Bose Fellowship(grant numbers:RPO03128); INDO-US Project(grant numbers:RP03443G); FIST Project(grant numbers:RP02195G); | https://ieeexplore.ieee.org/stamp/stamp.jsp?arnumber=9275330 | Affine projection sign algorithm (APSA);electric vehicle (EV) charging station (CS);multifunctional VSC;power quality;solar photo voltaic (PV) generation | Charging stations;Batteries;Voltage control;Convergence;Synchronization;Steady-state;Power quality | adaptive filters;battery powered vehicles;convex programming;DC-DC power convertors;photovoltaic power systems;power grids;power supply quality;solar cell arrays | CAPSA based control;power quality correction;PV array integrated EVCS operating;grid connected modes;solar photovoltaic array;storage battery;phase electric vehicle;convex combined affine projection sign algorithm;APSA;convergence;low steady-state error;input conditions;charging current;EV changes;CS;standalone mode;dc power;dc link;bidirectional dc-dc converter;PV array generation;grid voltage;seamless mode transition;dynamic condition results |  | 1 |  | 26 | IEEE | 2020-12-01 |  |  | IEEE | IEEE Journals
CMOS THz-ID: A 1.6-mmÂ² Package-Less Identification Tag Using Asymmetric Cryptography and 260-GHz Far-Field Backscatter Communication | M. I. W. Khan; M. I. Ibrahim; C. S. Juvekar; W. Jung; R. T. Yazicigil; A. P. Chandrakasan; R. Han | Department of Electrical Engineering and Computer Science, Massachusetts Institute of Technology (MIT), Cambridge, MA, USA; Department of Electrical Engineering and Computer Science, Massachusetts Institute of Technology (MIT), Cambridge, MA, USA; Massachusetts Institute of Technology (MIT), Cambridge, MA, USA; Massachusetts Institute of Technology (MIT), Cambridge, MA, USA; Department of Electrical and Computer Engineering, Boston University, Boston, MA, USA; Department of Electrical Engineering and Computer Science, Massachusetts Institute of Technology (MIT), Cambridge, MA, USA; Department of Electrical Engineering and Computer Science, Massachusetts Institute of Technology (MIT), Cambridge, MA, USA | IEEE Journal of Solid-State Circuits | 2021-01-28 | 2021 | 56 | 2 | 340 | 354 | This article presents an ultra-small, high-security identification tag that is entirely built in a CMOS chip without external components. The usage of backscatter communications at 260 GHz enables full integration of a 2 Ã— 2 patch antenna array. For chip compactness and minimum interference caused by direct wave reflection, the backscatter signal is frequency-shifted by 2 MHz and radiated with cross polarization from the same antenna array. Such a configuration also, for the first time for RF tags, enables beamsteering for enhanced link budget. For authentication and secure wireless data transmission, the tag also integrates a compact elliptic-curve-cryptography (ECC) dedicated processor, which is based on a narrow-strong private identification protocol. The presented tag has a peak power consumption of 21 Î¼W and can be powered by a chip-wide array of photodiodes and a DC-DC converter. Using a low-cost 65-nm bulk CMOS technology, the terahertz (THz) ID chip has an area of only 1.6 mm<sup>2</sup> and demonstrates the measured downlink speed of 100 kb/s and the upload speed of 2 kb/s across 5-cm distance from the reader. The tag-reader authentication/communication protocol is fully demonstrated using external tag power and partially demonstrated using the tag-integrated photo-voltaic powering. The tag size is the smallest among all prior radio-frequency identifications (RFIDs) using far-field communications. | 1558-173X |  | 10.1109/JSSC.2020.3015717 | National Science Foundation(grant numbers:SpecEES ECCS-1824360); | https://ieeexplore.ieee.org/stamp/stamp.jsp?arnumber=9174639 | Backscatter communication;beamsteering;CMOS;elliptic-curve cryptography (ECC);far field;identification tag;package-less;radio-frequency identification (RFID);security;terahertz (THz) | Downlink;Uplink;Feeds;Cryptography;Backscatter;Antenna arrays | backscatter;beam steering;CMOS integrated circuits;cryptographic protocols;DC-DC power convertors;message authentication;millimetre wave antenna arrays;millimetre wave communication;photodiodes;public key cryptography;radiofrequency identification;telecommunication security | package-less identification tag;asymmetric cryptography;far-field backscatter communication;ultra-small security identification tag;high-security identification tag;CMOS chip;external components;backscatter communications;patch antenna array;chip compactness;direct wave reflection;backscatter signal;RF tags;enhanced link budget;secure wireless data transmission;compact elliptic-curve-cryptography dedicated processor;narrow-strong private identification protocol;peak power consumption;DC-DC converter;low-cost bulk CMOS technology;ID chip;external tag power;tag size;far-field communications;CMOS THz-ID;radio-frequency identifications;tag-integrated photo-voltaic;frequency 260.0 GHz;frequency 2.0 MHz;power 21.0 muW;size 65 nm;distance 5 cm |  | 1 |  | 31 | IEEE | 2020-08-24 |  |  | IEEE | IEEE Journals
Robust Controller Design for Tracking Enhancement of a Grid-Tied PV-Battery Microgrid Under Industrial Loads | F. R. Badal; S. K. Sarker; S. R. Fahim; S. K. Das; M. R. Islam; A. Z. Kouzani; M. A. P. Mahmud | Rajshahi University of Engineering & Technology Rajshahi, Kazla, Bangladesh; Rajshahi University of Engineering & Technology Rajshahi, Kazla, Bangladesh; Rajshahi University of Engineering & Technology Rajshahi, Kazla, Bangladesh; Rajshahi University of Engineering & Technology Rajshahi, Kazla, Bangladesh; School of Electrical, Computer, and Telecommunications Engineering, Faculty of Engineering and Information Sciences, University of Wollongong, Wollongong, NSW, Australia; School of Engineering, Deakin University, Geelong, Victoria, Australia; School of Engineering, Deakin University, Geelong, Victoria, Australia | IEEE Transactions on Applied Superconductivity | 2021-08-20 | 2021 | 31 | 8 | 1 | 5 | The concept of microgrid (MG) empowers the application of renewable energy sources (RES) to meet the increasing demand of electrical power, which further inspires us to enable this technology under the study of inverter-based industrial loads (IL). The inclusion of inverter-based IL adds some noises in the MGs dynamics because of the non-linear characteristics of inverter and parametric uncertainty of loads. The above constraints impose extra-challenges to maintain reliable operation of the MGs. In this paper, integral based linear quadratic gaussian (ILQG) controller is proposed to maintain the tracking operation via the control of inverter used with ILs, which is further connected with the dc bus which is regulated by the inverter in grid side and dc-dc converter applied in utility grid, PV and battery, respectively. The proposed ILQG controller is designed based on the proper combination of linear quadratic gaussian (LQG) and integral controller and its performance is evaluated by changing the operating conditions, which includes the switching of supplying power from PV, and both PV and battery. Additionally, the investigation under the variation of the IL parameters and comparison with resonant controller is used to ensure the robust performance of the ILQG controller. | 1558-2515 |  | 10.1109/TASC.2021.3101793 |  | https://ieeexplore.ieee.org/stamp/stamp.jsp?arnumber=9506929 | Battery;grid-tied microgrid;ILQG controller;photovoltaic system | Batteries;Inverters;Voltage control;Uncertainty;Microgrids;Control systems;Bandwidth | control system synthesis;DC-DC power convertors;distributed power generation;invertors;linear quadratic Gaussian control;photovoltaic power systems;power generation control;power grids;renewable energy sources;robust control | ILQG controller;linear quadratic gaussian;operating conditions;supplying power;IL parameters;resonant controller;robust performance;robust controller design;tracking enhancement;grid-tied PV-battery microgrid;renewable energy sources;electrical power;inverter-based industrial loads;inverter-based IL;MGs dynamics;nonlinear characteristics;extra-challenges;quadratic gaussian controller;tracking operation;dc bus;dc-dc converter;utility grid |  |  |  | 15 | IEEE | 2021-08-04 |  |  | IEEE | IEEE Journals
Implementation of Trigger Unit for Generation of High-Current-Density Electron Beam | A. Abhishek; N. Kumar; U. N. Pal; B. Singh; S. A. Akbar | CSIRâ€“Central Electronics Engineering Research Institute, Pilani, India; CSIRâ€“Central Electronics Engineering Research Institute, Pilani, India; CSIRâ€“Central Electronics Engineering Research Institute, Pilani, India; IIT Delhi, New Delhi, India; CSIRâ€“Central Electronics Engineering Research Institute, Pilani, India | IEEE Transactions on Electron Devices | 2021-06-23 | 2021 | 68 | 7 | 3582 | 3587 | In this article, a trigger unit has been implemented to generate a high-current-density electron beam from a pseudospark (PS) discharge-based electron gun. A trigger pulse power supply unit has been designed and developed to provide the seed electrons from the ferroelectric cathode (FEC). The FEC has been used inside the hollow cathode cavity of a single-gap PS discharge-based electron gun. The electron gun has been operated in the self-breakdown as well as the trigger-based breakdown mode. A comparative analysis has also been performed between self-breakdown and trigger breakdown modes with the developed trigger unit's help for different applied gap voltages ranging between 0 and 16 kV. The designed trigger unit is based on a high-voltage-gain isolated dc-dc converter and a pulse-forming network. It is compact and capable of generating a negative pulse of ~-5 kV with a pulsewidth of ~500 ns. It provides better control over PS discharge to produce a high-current-density electron beam. | 1557-9646 |  | 10.1109/TED.2021.3079290 |  | https://ieeexplore.ieee.org/stamp/stamp.jsp?arnumber=9437509 | Electron gun;hollow cathode;pseudospark (PS);trigger unit | Cathodes;Electron beams;Electric breakdown;Discharges (electric);Fault location;Capacitors;Pulsed power supplies | cathodes;DC-DC power convertors;electron beams;electron guns;electron sources;plasma sources;pulsed power supplies;pulsed power switches;sparks;trigger circuits | trigger-based breakdown mode;self-breakdown;trigger breakdown modes;developed trigger unit;designed trigger unit;high-voltage-gain isolated dc-dc converter;high-current-density electron beam;pseudospark discharge-based electron gun;trigger pulse power supply unit;seed electrons;single-gap PS discharge-based electron gun;voltage 0.0 kV to 16.0 kV;voltage 5.0 kV;time 500.0 ns |  | 1 |  | 24 | IEEE | 2021-05-20 |  |  | IEEE | IEEE Journals
Single-Stage Hybrid Energy Storage Integration in Electric Vehicles Using Vector Controlled Power Sharing | R. Shi; S. Semsar; P. W. Lehn | Electrical and Computer Engineering, University of Toronto, Toronto, ON, Canada; Electrical and Computer Engineering, University of Toronto, Toronto, ON, Canada; Electrical and Computer Engineering, University of Toronto, Toronto, ON, Canada | IEEE Transactions on Industrial Electronics | 2021-07-29 | 2021 | 68 | 11 | 10623 | 10633 | The dual inverter topology driving an open-winding motor is well known in high voltage motor drive applications. This structure allows two energy sources to be directly connected to an open-winding motor. This enables the integration of supercapacitors into a battery electric vehicle (EV). Unlike existing solutions, this article demonstrates dynamic power sharing between the dual energy sources by controlling the active and reactive voltages of the twin inverters, thus enabling the use of the supercapacitor for either active power assist and/or reactive power assist. The dedicated vector-controlled power sharing method and energy management is shown to achieve power sharing in the dual inverter drive integrating a battery and supercapacitor, thereby eliminating the need for an additional cascaded dc/dc converter to extract/supply energy to the supercapacitor. It also enables improved efficiency by eliminating switching losses in the supercapacitor inverter during low power operation. The proposed voltage vector splitting method is also shown to achieve battery-to-supercapacitor power exchange for regulating the net energy in the supercapacitor without affecting motor operation. A laboratory prototype utilizing a 110-kW liquid-cooled EV motor and supercapacitor bank is developed to verify the practical implementation of the power and energy management strategy. | 1557-9948 |  | 10.1109/TIE.2020.3038100 | Natural Sciences and Engineering Research Council of Canada(grant numbers:CRDPJ 513206-17); | https://ieeexplore.ieee.org/stamp/stamp.jsp?arnumber=9264686 | Dual-inverter;electric vehicle (EV);energy management;hybrid energy storage system;open-winding machine;power management | Inverters;Supercapacitors;Batteries;Traction motors;Synchronous motors;AC motors;Voltage control | battery powered vehicles;cooling;DC-DC power convertors;energy management systems;hybrid electric vehicles;invertors;motor drives;supercapacitors;voltage control | active voltages;reactive voltages;dual inverter drive;supercapacitor inverter;voltage vector splitting method;battery-to-supercapacitor power exchange;supercapacitor bank;energy management strategy;single-stage hybrid energy storage integration;dual inverter topology;battery electric vehicle;vector-controlled power sharing method;open-winding motor;cascaded dc-dc converter;laboratory prototype;liquid-cooled EV motor;power management strategy |  |  |  | 25 | IEEE | 2020-11-19 |  |  | IEEE | IEEE Journals
Stability Improvement of Cascaded Power Conversion Systems Based on Hamiltonian Energy Control Theory | S. Pang; B. Nahid-Mobarakeh; S. A. Hashjin; S. Pierfederici; J. -P. Martin; Y. Liu; Y. Huangfu; G. Luo; F. Gao | Laboratoire d'EnergÃ©tique et de MÃ©canique ThÃ©orique et AppliquÃ©e, UMR 7563 CNRS â€“ UniversitÃ© de Lorraine, Vandoeuvre Cedex, France; Department of Electrical and Computer Engineering, McMaster University, Hamilton, ON, Canada; ESME Sudria Engineering School, Paris Sud-Ivry, France; Laboratoire d'EnergÃ©tique et de MÃ©canique ThÃ©orique et AppliquÃ©e, UMR 7563 CNRS â€“ UniversitÃ© de Lorraine, Vandoeuvre Cedex, France; Laboratoire d'EnergÃ©tique et de MÃ©canique ThÃ©orique et AppliquÃ©e, UMR 7563 CNRS â€“ UniversitÃ© de Lorraine, Vandoeuvre Cedex, France; Northwestern Polytechnical University, Xi'an, China; Northwestern Polytechnical University, Xi'an, China; Northwestern Polytechnical University, Xi'an, China; FEMTO-ST Institute and the FCLAB, UniversitÃ© Bourgogne Franche-ComtÃ©, Belfort, France | IEEE Transactions on Industry Applications | 2020-12-30 | 2021 | 57 | 1 | 1081 | 1093 | It is well known that the interaction between cascaded individually designed power conversion systems can cause instability. To overcome this issue, a Hamiltonian energy control scheme is proposed, which is based on passivity control theory and port-controlled Hamiltonian framework. A complementary PI adjustment term is also included in the control algorithm to eliminate the steady-state output voltage error caused by the parameter uncertainty. The proposed control approach is applied to three different cascade structures. First, the cascade structure between dc/dc converters is considered, and the detailed controller design is given. Second, the cascade connection of a single converter and its LC filter is studied. By placing the LC filter into the Hamiltonian model of the controlled converter system, the dynamic and potential instability caused by the filter can be adjusted. Finally, the cascade structure between subsystems including filters and converters, which are common in microgrids, is studied. By using the Hamiltonian function (storage function) as the Lyapunov function candidate, the large-signal stability of each controlled converter system is proved. When the cascade structure contains multiple controlled converter systems, the stability of the entire cascaded system is guaranteed by the superposition of multiple Lyapunov functions. A 3.5 kW 220-270-350 V test bench is built in the laboratory to demonstrate the application of the proposed control approach to these three cascade structures. | 1939-9367 |  | 10.1109/TIA.2020.3038355 |  | https://ieeexplore.ieee.org/stamp/stamp.jsp?arnumber=9261131 | Cascaded system;dc microgrids;dc/dc converter;Hamiltonian energy control;large-signal stability;port-controlled Hamiltonian (PCH);proportional integral | Circuit stability;Impedance;Power harmonic filters;Microgrids;Filtering theory;Stability criteria;Mathematical model | cascade systems;control system synthesis;distributed power generation;Lyapunov methods;PI control;power control;power filters;power generation control;power system stability | cascaded power conversion systems;Hamiltonian energy control theory;Hamiltonian energy control scheme;passivity control theory;cascade structure;controller design;cascade connection;LC filter;Hamiltonian function;cascaded system stability;PI adjustment term;Lyapunov function;storage function;microgrids;voltage 350.0 V |  | 3 |  | 31 | EU | 2020-11-16 |  |  | IEEE | IEEE Journals
An Optically Powered, High-Voltage, Switched- Capacitor Drive Circuit for Microrobotics | Y. Li; B. L. Dobbins; J. T. Stauth | Thayer School of Engineering at Dartmouth, Dartmouth College, Hanover, NH, USA; Thayer School of Engineering at Dartmouth, Dartmouth College, Hanover, NH, USA; Thayer School of Engineering at Dartmouth, Dartmouth College, Hanover, NH, USA | IEEE Journal of Solid-State Circuits | 2021-02-23 | 2021 | 56 | 3 | 866 | 875 | This work presents an efficient high-voltage (HV) drive circuit for mmand cm-scale electrostatic and piezoelectric microrobotic transducers. Designed in a 650-V SOI CMOS process, a reconfigurable series-parallel switched-capacitor (SC) converter interfaces between either on-chip photovoltaic (PV) cells or a single off-chip battery, and an HV MEMs actuator. The SC converter boosts a nominal ~3.7-7.4-V input by ~16Ã— to 60-117 V. By using a pseudo-adiabatic drive process, the converter charges the output sequentially and recovers energy in discharge cycles to reduce power consumption by over 10Ã— compared with a conventional hard-switching driver. On-chip PV cells use deep-trench isolation such that they can be stacked and reconfigured in arbitrary series and parallel voltage domains. Measured results show effective operation with reactive loads up to 20 nF, operating frequencies over 50 kHz, and delivered power levels up to 95 mW. | 1558-173X |  | 10.1109/JSSC.2020.3032076 | Defense Advanced Research Projects Agency (DARPA)(grant numbers:HR001119C0040); National Science Foundation (NSF)(grant numbers:ECCS 1711077); | https://ieeexplore.ieee.org/stamp/stamp.jsp?arnumber=9246686 | DC-DC converter;energy harvesting;haptics;microelectromechanical systems (MEMs);switched capacitor (SC);wireless power delivery | Capacitors;Optical switches;Switching circuits;Batteries;Reactive power;Electrostatics;System-on-chip | CMOS integrated circuits;driver circuits;electrostatic actuators;low-power electronics;microrobots;photovoltaic cells;piezoelectric actuators;power integrated circuits;silicon-on-insulator;switched capacitor networks;switching convertors | On-chip PV cells;parallel voltage domains;capacitor drive circuit;piezoelectric microrobotic transducers;SOI CMOS process;reconfigurable series-parallel switched-capacitor converter interfaces;on-chip photovoltaic cells;off-chip battery;SC converter;pseudoadiabatic drive process;power consumption;HV MEM actuator;high-voltage switched-capacitor drive circuit;optically powered switched-capacitor drive circuit;electrostatic microrobotic transducers;power 95.0 mW;voltage 60.0 V to 117.0 V;voltage 650 V |  | 2 |  | 24 | IEEE | 2020-11-02 |  |  | IEEE | IEEE Journals
On the Dynamics of Inherent Balancing of Modular Multilevel DCâ€“ACâ€“DC Converters | X. Xiang; Y. Gu; K. Chen; A. Astolfi; T. C. Green | Department of Electrical and Electronic Engineering, Imperial College London, London, U.K.; Department of Electrical and Electronic Engineering, Imperial College London, London, U.K.; Department of Electrical and Electronic Engineering, Imperial College London, London, U.K.; Department of Electrical and Electronic Engineering, Imperial College London, London, U.K.; Department of Electrical and Electronic Engineering, Imperial College London, London, U.K. | IEEE Transactions on Power Electronics | 2020-09-07 | 2021 | 36 | 1 | 34 | 40 | Modular multilevel dc-ac-dc converters (MMDACs) serve as an enabler for dc distribution systems. The modular multilevel structure enables flexible voltage transforms, but raises issues over balancing of the submodule (SM) capacitor voltages. This letter focuses on the dynamics of inherent balancing of MMDACs under circulant modulation. We provide an invariance-like result using a variant of Barbalat's Lemma and prove that the SM capacitor voltages converge to the kernel of the circulant switching matrix, which is the intersection of the invariant sets for each switching state. We further interpret the balancing dynamics as a permuted linear time-invariant system and prove that the envelop of the balancing trajectories is governed by the eigenvalues of the permuted state-transition matrix. This result extends previous full-rank criterion for inherent balancing in a steady state and provides new insight into the dynamic behavior of MMDACs. | 1941-0107 |  | 10.1109/TPEL.2020.3001431 | Engineering and Physical Sciences Research Council(grant numbers:EP/S000909/1,EP/T001623/1); | https://ieeexplore.ieee.org/stamp/stamp.jsp?arnumber=9113340 | Barbalat's lemma;circulant modulation;inherent balancing;invariance principle;permuted linear time-invariant (LTI) systems | Switches;Capacitors;Modulation;Trajectory;Steady-state;Sorting | AC-DC power convertors;DC-AC power convertors;DC-DC power convertors;eigenvalues and eigenfunctions;matrix algebra;power capacitors;power convertors;PWM power convertors;switching convertors | balancing dynamics;SM capacitor voltages;submodule capacitor voltages;modular multilevel structure;dc distribution systems;MMDACs;modular multilevel dc-ac-dc converters;inherent balancing |  | 1 |  | 15 | IEEE | 2020-06-10 |  |  | IEEE | IEEE Journals
Steady-State and Transient DC Magnetic Flux Bias Suppression Methods for a Dual Active Bridge Converter | B. Zhang; S. Shao; L. Chen; X. Wu; J. Zhang | College of Electrical Engineering, Zhejiang University, Hangzhou, China; College of Electrical Engineering, Zhejiang University, Hangzhou, China; Department of Electrical and Electronics Engineering, University of Nottingham, Nottingham, U.K.; College of Electrical Engineering, Zhejiang University, Hangzhou, China; College of Electrical Engineering, Zhejiang University, Hangzhou, China | IEEE Journal of Emerging and Selected Topics in Power Electronics | 2021-01-21 | 2021 | 9 | 1 | 744 | 753 | This article presents dc magnetic flux bias suppression methods for a dual active bridge (DAB) converter in both steady state and transient process. The steady-state dc offset is caused by asymmetries of the circuit and power switches in practice, while the transient offset is caused by the sudden update of phase shift ratio. This dc bias will increase the conduction losses, lead to loss of zero voltage switching (ZVS), and even saturate the magnetic components. To prevent this risk, this article proposes methods to suppress the dc bias both in steady state and transient process. For steady-state dc bias suppression, the duty cycles of square voltages generated by the primary and secondary side H-bridges are regulated according to the dc bias current. The conditions to achieve zero dc bias and the small-signal model to regulate the dc bias current are derived. For transient dc bias suppression, the phase shift ratio variation is limited to ensure the peak inductor current within the safe operating range. Tunnel magnetoresistance (TMR) is employed to sense the currents, and an analog integration and sampling method is proposed to detect dc bias. Finally, the proposed method is verified through experimental results on a 3200-W DAB prototype. | 2168-6785 |  | 10.1109/JESTPE.2019.2947299 | Lite-On Power Electronics Technology Research Fund; National Natural Science Foundation of China(grant numbers:51877193); | https://ieeexplore.ieee.org/stamp/stamp.jsp?arnumber=8868174 | Analog integration;dual active bridge (DAB);duty cycle modulation;magnetic flux bias;peak current limit | Magnetic flux;Steady-state;Transient analysis;Voltage control;Inductors;Circuit faults;Bridge circuits | analogue integrated circuits;bridge circuits;circuit switching;DC-DC power convertors;magnetic flux;phase shifters;power inductors;sampling methods;switching convertors;tunnelling magnetoresistance;zero voltage switching | transient DC magnetic flux bias suppression methods;dual active bridge converter;steady-state dc bias suppression;dc bias current;transient dc bias suppression;DAB;power switches;circuit switches;transient offset;phase shift ratio;conduction losses;ZVS;zero voltage switching;magnetic components;primary-secondary side H-bridges;phase shift ratio variation;peak inductor current;tunnel magnetoresistance;TMR;analog integration;sampling method;DAB prototype;power 3200 W |  | 10 |  | 20 | IEEE | 2019-10-14 |  |  | IEEE | IEEE Journals
An Autotuning Method Based on System Identification for Digitally Controlled Synchronous Buck Converter | L. Yu; S. Xu; H. Zhang; L. Shi; W. Sun | National ASIC System Engineering Research Center, Southeast University, Nanjing, China; National ASIC System Engineering Research Center, Southeast University, Nanjing, China; National ASIC System Engineering Research Center, Southeast University, Nanjing, China; National ASIC System Engineering Research Center, Southeast University, Nanjing, China; National ASIC System Engineering Research Center, Southeast University, Nanjing, China | IEEE Journal of Emerging and Selected Topics in Power Electronics | 2021-06-01 | 2021 | 9 | 3 | 3307 | 3321 | To improve the dynamic performance of buck converter and ensure the stability of the system for a wide input range and uncertain peripheral power stage device parameters, including parameters drift due to aging, a new autotuning method based on system identification (SI) is proposed. In the proposed algorithm, first, the power stage parameters are estimated by SI. Second, a corresponding compensated range is obtained based on the power stage parameters. Third, all sets of PID controller parameters are calculated based on three principles: 1) maintaining user-specified stability margin; 2) considering integral-based no-limit-cycling criteria; and 3) ensuring single-crossover-frequency operation. Fourth, an optimal set of PID controller parameters required a minimum closed-loop output impedance among those of the above all sets of compensation parameters are chosen. The algorithm based on field-programmable gate array (FPGA) is verified in a 5-V input to 1-V/5-A output prototype. Compared with a normal compensated method, which compensates the poles with zeros completely under the same setting phase margin, the maximum undershoot and overshoot voltages are reduced from 130 to 80 mV, 110 m to 70 mV; and the response time reduces from 120 to 80 Î¼s and 100 to 80 Î¼s, respectively. Moreover, stability and good transient response are achieved by using the proposed method for the system with different power stage parameters simulating device parameters drift due to aging. | 2168-6785 |  | 10.1109/JESTPE.2020.2993340 | National Nature Science Foundation of China(grant numbers:61674033); Fundamental Research Funds for the Central Universities; | https://ieeexplore.ieee.org/stamp/stamp.jsp?arnumber=9090198 | Autotuning;dynamic response;minimum closed-loop output impedance;stability;system identification (SI) | Resonant frequency;Mathematical model;System identification;Frequency estimation;Stability criteria | closed loop systems;control system synthesis;DC-DC power convertors;digital control;field programmable gate arrays;poles and zeros;power control;stability;three-term control;transient response | transient response;maximum overshoot voltages;maximum undershoot voltages;FPGA;field-programmable gate array;integral-based no-limit-cycling criteria;user-specified stability margin;peripheral power stage device parameters;digitally controlled synchronous buck converter;system identification;autotuning method;parameters drift;minimum closed-loop output impedance;single-crossover-frequency operation;PID controller parameters;voltage 80.0 mV to 130.0 mV;voltage 70.0 mV to 110 mV;voltage 5 V;voltage 1 V;current 5 A |  | 1 |  | 27 | IEEE | 2020-05-08 |  |  | IEEE | IEEE Journals
Dual-Buck Full-Bridge Converter With Soft-Switching Characteristics for High-Precision Applications | J. Wei; B. Kou; L. Zhang | School of Electrical Engineering and Automation, Harbin Institute of Technology, Harbin, China; School of Electrical Engineering and Automation, Harbin Institute of Technology, Harbin, China; School of Electrical Engineering and Automation, Harbin Institute of Technology, Harbin, China | IEEE Journal of Emerging and Selected Topics in Power Electronics | 2021-06-01 | 2021 | 9 | 3 | 3296 | 3306 | The output distortion of conventional full-bridge inverter is present due to the required switch blanking time. Dual-buck full-bridge inverter (DBFBI) does not experience blanking time problems but requires a bias current to make the inductors operate in continuous conduction mode (CCM) for better output waveform with interleaved switching. The existence of bias current will cause dc-biased magnetization of the inductors and make them easy to saturate. To overcome this problem, the volume of inductors must be sufficiently large to ensure that there is no saturation in CCM of inductors' operation. This article proposes extra snubber cells to realize soft-switching operation of the converter. The extra snubber cell DBFBI (ESCDBFBI) topology has the advantages of high-precision current output and much lower total inductor volume. The basic operation and properties of the ESCDBFBI topology are explained. Finally, an 800-W prototype of the proposed inverter is built and the experimental results agree with the theoretical analysis. | 2168-6785 |  | 10.1109/JESTPE.2020.2990560 | State Key Program of National Natural Science of China(grant numbers:51537002); | https://ieeexplore.ieee.org/stamp/stamp.jsp?arnumber=9078749 | DC-biased magnetization;extra snubber cell dual-buck full-bridge inverter (ESCDBFBI);low distortion;volume optimization | Inductors;Inverters;Bridge circuits;Switches;Topology;Inductance | bridge circuits;DC-DC power convertors;distortion;inductors;invertors;snubbers;switching convertors;zero current switching;zero voltage switching | dual-buck full-bridge converter;soft-switching characteristics;high-precision applications;output distortion;full-bridge inverter;switch blanking time;blanking time problems;bias current;inductors;continuous conduction mode;CCM;output waveform;interleaved switching;dc-biased magnetization;extra snubber cells;extra snubber cell DBFBI topology;high-precision current output;lower total inductor volume;basic operation;DBFBI;inductors operation;soft-switching operation |  |  |  | 26 | IEEE | 2020-04-27 |  |  | IEEE | IEEE Journals
A 90.2% Peak Efficiency Multi-Input Single-Inductor Multi-Output Energy Harvesting Interface With Double-Conversion Rejection Technique and Buck-Based Dual-Conversion Mode | H. Kim; J. Maeng; I. Park; J. Jeon; D. Lim; C. Kim | Department of Electrical Engineering, Korea University, Seoul, South Korea; Department of Electrical Engineering, Korea University, Seoul, South Korea; Department of Electrical Engineering, Korea University, Seoul, South Korea; Department of Electrical Engineering, Korea University, Seoul, South Korea; Department of Electrical Engineering, Korea University, Seoul, South Korea; Department of Electrical Engineering, Korea University, Seoul, South Korea | IEEE Journal of Solid-State Circuits | 2021-02-23 | 2021 | 56 | 3 | 961 | 971 | This article presents a multi-input single-inductor multi-output energy-harvesting interface that extracts power from three independent sources and regulates three output voltages. The converter employs the proposed double-conversion rejection technique to reduce the double-converted power by up to 81.8% under the light-load condition and operates in various power conversion modes, including the proposed buck-based dual-conversion mode, to improve the power conversion efficiency and maximum load power. The proposed adaptive peak inductor current controller determines the inductor charging period, and the proposed digitally controlled zero-current detector detects the optimum zero-current point according to the operating mode. The proposed converter achieves a peak end-to-end efficiency of 90.2% and a maximum output power of 24 mW, indicating the improvements of approximately 7.52% and 1.85 times, respectively, compared with those of conventional buck-boost converters. | 1558-173X |  | 10.1109/JSSC.2020.3025722 | National Research Foundation of Korea (NRF) Grant; Korea Government (MSIT)(grant numbers:2019R1A2B5B03100756); IC Design Education Center (IDEC), South Korea; | https://ieeexplore.ieee.org/stamp/stamp.jsp?arnumber=9212601 | Buck-based dual-conversion (BBDC);dcâ€“dc converter;double-conversion rejection technique (DCRT);energy harvesting (EH);Internet of Things;multiple inputs;multiple outputs | Batteries;Power conversion;Wireless sensor networks;Frequency conversion;Wireless communication;Load modeling;Energy harvesting | adaptive control;control engineering computing;digital control;electric current control;energy harvesting;inductors;power convertors;power engineering computing;power system control;user interfaces;voltage control | output voltage regulation;power conversion modes;power conversion efficiency;maximum load power;inductor charging period;peak end to end efficiency;buckboost converters;multi input single inductor multi output energy harvesting interface;buck based dual conversion mode;double converted power;double conversion rejection;adaptive peak inductor current controller;digitally controlled zero current detector |  |  |  | 20 | IEEE | 2020-10-05 |  |  | IEEE | IEEE Journals
Estimation of Parasitic Capacitance of Common Mode Noise in Vehicular Applications: An Unscented Kalman Filter-Based Approach | S. Karimi; E. Farjah; T. Ghanbari; F. Naseri; J. -L. Schanen | School of Electrical and Computer Engineering, Shiraz University, Shiraz, Iran; School of Electrical and Computer Engineering, Shiraz University, Shiraz, Iran; School of Electrical and Computer Engineering, Shiraz University, Shiraz, Iran; School of Electrical and Computer Engineering, Shiraz University, Shiraz, Iran; University Grenoble Alpes, Grenoble, France | IEEE Transactions on Industrial Electronics | 2021-05-03 | 2021 | 68 | 8 | 7526 | 7534 | Parasitic capacitance has a considerable impact on conductive electromagnetic interference (EMI), especially on the common mode (CM) noise. In vehicular applications, such as more electric aircraft and electrical vehicles, the value of CM stray capacitance can vary during the drive cycle, due to some change in environmental, and operating conditions, resulting in fluctuations in EMI level. Designing EMI filters according to potentially overestimated CM capacitance results in additional weight, volume, and cost which should be avoided. In this paper, for the first time, the parasitic capacitance relevant to CM noise is estimated in real-time using unscented Kalman filter (UKF). The UKF is employed due to its ability in dealing with nonlinearity and stochastic nature of the EMI as well as the measurement noises. The proposed method is tested on a typical dc-dc buck converter in different operating conditions. The effectiveness of the proposed method is tested using some hardware-in-the-loop experiments using dSPACE1104 development platform. | 1557-9948 |  | 10.1109/TIE.2020.3007088 |  | https://ieeexplore.ieee.org/stamp/stamp.jsp?arnumber=9138791 | Electromagnetic interference (EMI);state estimation;unscented Kalman filter (UKF) | Parasitic capacitance;Electromagnetic interference;Equivalent circuits;Estimation;Buck converters;Integrated circuit modeling | DC-DC power convertors;electric vehicles;electromagnetic interference;Kalman filters;nonlinear filters | parasitic capacitance;common mode noise;vehicular applications;unscented Kalman filter-based approach;considerable impact;conductive electromagnetic interference;electric aircraft;electrical vehicles;CM stray capacitance;EMI level;designing EMI;potentially overestimated CM capacitance results;CM noise;measurement noises |  | 3 |  | 44 | IEEE | 2020-07-10 |  |  | IEEE | IEEE Journals
A Novel Analysis, Design, and Optimal Methodology of High-Frequency Oscillation for Dual Active Bridge Converters With WBG Switching Devices and Nanocrystalline Transformer Cores | B. Cui; H. Shi; Q. Sun; X. Tang; L. Hong; B. Zhao | Department of Electrical Engineering, Tsinghua University, Beijing, China; CRRC ZHUZHOU ELECTRIC CO., LTD., Zhuzhou, China; Department of Electrical Engineering, Tsinghua University, Beijing, China; Department of Electrical Engineering, Tsinghua University, Beijing, China; Department of Electrical Engineering, Southeast University, Nanjing, China; Department of Electrical Engineering, Tsinghua University, Beijing, China | IEEE Transactions on Power Electronics | 2021-03-05 | 2021 | 36 | 7 | 7665 | 7678 | With the fast development of advanced switches and magnetic cores, high-frequency oscillation (HFO) caused by high dv/dt of fast switching devices and stray capacitances of transformer in dual active bridge (DAB) presents a significantly challenge. In this article, a comprehensive analysis, design, and optimal methodology of HFO for DAB with wideband gap (WBG) switching devices and nanocrystalline transformer cores is proposed. The stray parameters equivalent circuit of DAB is built and the key influencing factors to mitigated the HFO are identified by establishing a time-domain analytical model. Based on the theoretical analysis, this article points out for the first time that the traditional method of decreasing the stray capacitance of the transformer to eliminate HFO is not suitable for high dv/dt occasions when using WBG switching devices. Correspondingly, a novel elimination method of HFO by equating the voltage changing time of dv/dt to the oscillation cycle is proposed, through which the minimum voltage spike amplitude (VSA) of HFO can be achieved mathematically. A 6.6-kW DAB prototype with three different transformers is developed and an approximately 95% reduction of the VSA can be achieved when the proposed HFO elimination method is adopted, which verifies the effectiveness of the proposed method. | 1941-0107 |  | 10.1109/TPEL.2021.3049140 | National Natural Science Foundation of China(grant numbers:52007097); | https://ieeexplore.ieee.org/stamp/stamp.jsp?arnumber=9314119 | Dual active bridge (DAB);elimination method;high-frequency oscillation (HFO);stray capacitance | Hafnium oxide;Capacitance;Power transformer insulation;Windings;Integrated circuit modeling;Transformer cores;Oscillators | bridge circuits;capacitance;DC-DC power convertors;equivalent circuits;magnetic cores;power system stability;power transformers;prototypes;time-domain analysis;transformer cores | magnetic cores;high-frequency oscillation;optimal methodology;wideband gap switching devices;nanocrystalline transformer cores;stray parameters equivalent circuit;time-domain analytical model;WBG switching devices;DAB prototype;HFO elimination method;dual active bridge converters;novel analysis;fast switching devices;design method;key influencing factors;high dv-dt occasions;novel elimination method;voltage spike amplitude;VSA;mathematical analysis;transformer stray capacitances |  | 1 |  | 32 | IEEE | 2021-01-05 |  |  | IEEE | IEEE Journals
A Soft-Switching Double-Input Micro-Inverter | E. Karimi; B. M. Tehrani; E. Adib | Department of Electrical and Computer Engineering, Isfahan University of Technology, Isfahan, Iran; Department of Electrical and Computer Engineering, Isfahan University of Technology, Isfahan, Iran; Department of Electrical and Computer Engineering, Isfahan University of Technology, Isfahan, Iran | IEEE Transactions on Industrial Electronics | 2021-05-03 | 2021 | 68 | 8 | 6721 | 6728 | In this article, a new high step-up soft-switched double-input micro-inverter is introduced, which is proper for low-power applications. This inverter is composed of a forward resonant inverter and two series boost converters that are coupled electrically and apply five switches. The input powers are controlled separately using the duty-cycle of input switches, and if one of the inputs is omitted, the operation of the inverter is not interrupted. The energy is transmitted to the output and provides soft-switching conditions without any auxiliary switch. Secondary side switches are controlled at low frequency to control the direction of current in each half-cycle of the output voltage. The proposed inverter is analyzed, and design considerations and soft-switching range are discussed. Also, the schematic of the control circuit is presented. The proposed inverter is implemented to supply a 100-W load, and experimental results are presented to justify the theoretical analysis. | 1557-9948 |  | 10.1109/TIE.2020.3000124 |  | https://ieeexplore.ieee.org/stamp/stamp.jsp?arnumber=9113718 | AC module;high step-up;micro-inverter;multi-input inverter;single phase;soft-switching | Inverters;Inductors;Switches;DC-DC power converters;Capacitors;Voltage control | electric current control;invertors;resonant power convertors;switching convertors;zero current switching;zero voltage switching | low-power applications;forward resonant inverter;series boost converters;input powers;input switches;soft-switching conditions;auxiliary switch;soft-switching range;soft-switching double-input microinverter;control circuit;duty-cycle |  | 1 |  | 31 | IEEE | 2020-06-10 |  |  | IEEE | IEEE Journals
Parallel Frameworks for Robust Optimization of Medium-Frequency Transformers | K. Booth; H. Subramanyan; J. Liu; S. M. Lukic | Department of Electrical Engineering, University of South Carolina, Columbia, SC, USA; GAL Manufacturing Company, LLC, New York, NY, USA; Department of Mechanical Engineering, North Carolina State University, Raleigh, NC, USA; Department of Electrical and Computer Engineering, North Carolina State University, Raleigh, NC, USA | IEEE Journal of Emerging and Selected Topics in Power Electronics | 2021-07-30 | 2021 | 9 | 4 | 5097 | 5112 | Current optimization methods for medium-frequency transformers (MFTs) within power electronic converters yield unrealistic results in the multiphysics framework. Comparing the optimal design to an experimental setup for a 3.5-kW MFT, the core loss is underestimated by 28%, which results in the experimental steady-state temperatures being 10 Â°C greater than the analytically optimized model. To counteract these disadvantages, an optimization procedure, using the aggressive space mapping (ASM) technique, is experimentally verified and compared with the previous state-of-the-art (SOA) method. It is shown that the ASM design produces more realistic and feasible experimental outcomes than the SOA design. The core losses are accurately predicted to within 10%, which, in turn, vastly improves the thermal modeling accuracy. The ASM method accurately predicts the core hot spot temperature and the average core temperature. This work also introduces a robust optimization method to the MFT design process to handle variations from both converter-level attributes and manufacturing tolerances to create a potential design region, which contains 97.725% of possible design outcomes. This method replaces the nominal design optimization that is used to produce the optimized MFTs in the SOA and ASM methods. | 2168-6785 |  | 10.1109/JESTPE.2020.3042527 | National Science Foundation(grant numbers:DGE-1252376,1827714); | https://ieeexplore.ieee.org/stamp/stamp.jsp?arnumber=9281324 | DC-DC power converters;design optimization;genetic algorithms;optimization;pareto optimization;transformers;thermal management | Optimization;Windings;Inductance;Analytical models;Transformer cores;Power electronics;Steady-state | optimisation;power convertors;power electronics;power transformers | parallel frameworks;medium-frequency transformers;power electronic converters;multiphysics framework;core loss;aggressive space mapping technique;ASM design;thermal modeling accuracy;robust optimization method;MFTs;steady-state temperature;temperature 10.0 degC;power 3.5 kW |  |  |  | 53 | IEEE | 2020-12-04 |  |  | IEEE | IEEE Journals
A Self-Compensated Planar Coil With Integrated Single-Switch Regulator for Wireless Power Transfer (WPT) Systems | Y. -D. Lee; K. -W. Kim; G. -W. Moon | Korea Advanced Institute of Science and Technology, Daejeon, Korea; Korea Advanced Institute of Science and Technology, Daejeon, Korea; Korea Advanced Institute of Science and Technology, Daejeon, Korea | IEEE Transactions on Power Electronics | 2021-07-01 | 2021 | 36 | 10 | 10954 | 10958 | In the receiver-side (R<sub>X</sub>) of the wireless power transfer (WPT) system, the R<sub>X</sub> is composed of compensation capacitors, a rectifier stage, and a dc/dc stage. Among them, the compensation capacitors are an essential component to minimize reactive power. Also, the dc/dc stage is an inevitable component to supply a stable output to the battery. However, to meet these aforementioned unavoidable requirements, a large number of components are required in R<sub>X</sub> of the WPT system, which increases the overall system size and cost. To relieve these drawbacks, a self-compensated planar coil with integrated single-switch regulator for the WPT system is proposed in this letter. The proposed converter can remove the many number of compensation capacitors by utilizing the intrinsic capacitance between adjacent layers of the planar coil as a self-compensated factor. Moreover, by integrating a single-switch into the rectifier stage, it is possible to supply a stable output to the battery with only a single power stage and low cost. Besides, the proposed structure can obtain reduced switching loss by securing the soft-switching operation under the rated load condition. The effectiveness of the proposed structure is verified experimentally by a prototype under 150<italic>V<sub>DC</sub></italic> input and 60Â W/33Â V output. | 1941-0107 |  | 10.1109/TPEL.2021.3066413 | National Research Foundation of Korea(grant numbers:(MSIP) 2019R1A2B5B02070509)); | https://ieeexplore.ieee.org/stamp/stamp.jsp?arnumber=9380548 | Integrated regulator;planar coil;self-compensated;single-stage;WPT systems | Switches;Capacitance;Capacitors;Shape;Regulators;Rectifiers;Batteries | DC-DC power convertors;inductive power transmission;rectifiers;switching convertors | compensation capacitors;rectifier stage;reactive power;inevitable component;stable output;aforementioned unavoidable requirements;WPT system;system size;self-compensated planar coil;integrated single-switch regulator;self-compensated factor;single power stage;DC input;wireless power transfer system;voltage 33.0 V;power 60.0 W |  |  |  | 6 | IEEE | 2021-03-17 |  |  | IEEE | IEEE Journals
Design of Compact Solid-State Modulator for High-Power Electromagnetic Pulse Generation | C. -G. Cho; H. -J. Ryoo | Energy Systems Engineering Department, Chung-Ang University, Seoul, South Korea; Energy Systems Engineering Department, Chung-Ang University, Seoul, South Korea | IEEE Journal of Emerging and Selected Topics in Power Electronics | 2021-09-30 | 2021 | 9 | 5 | 6059 | 6068 | The proposed compact solid-state modulator for the generation of high-power electromagnetic (HPEM) pulses uses a lithium polymer battery as the input power source and is capable of achieving a 100-Hz pulse discharge rate with a peak voltage of 400 kV for 2 min. The developed pulse generator consists of two charging units. The primary charging unit is designed to work with 200-A battery current, which increases switching losses and temperature increments at the main switch. To compensate the problems, a half-bridge three-phase structure is connected to transformers via the proposed delta-star connection that decreases the turns ratio of the three-phase transformer effectively. Furthermore, the resonant components are intentionally placed on the secondary side of the three-phase transformer, which is characterized by low current and high voltage conditions. The secondary charging unit uses the resonance between the two capacitors, and the inductor must protect not only the controller, which is susceptible to HPEM pulse effects, but also the output rectifying diodes of the primary charging unit from the peak 20-kA pulse discharging effect. The design procedures and analysis are verified with simulations for each charging unit. The experimental results using various loads, including the actual tesla transformer, validate the system performance and confirm a 94% power efficiency with a peak power density of 431 W/L. | 2168-6785 |  | 10.1109/JESTPE.2021.3079330 | National Research Foundation of Korea (NRF); Korea government (MSIP)(grant numbers:NRF2020R1A2C2099663); Korea Institute of Energy Technology Evaluation and Planning (KETEP), Ministry of Trade, Industry and Energy, Korea through the Project Development of DC Arc Interruption Technology and Performance Evaluation Facility for Medium and Large PV System Development(grant numbers:20192910100090); Replex Co., Ltd.; | https://ieeexplore.ieee.org/stamp/stamp.jsp?arnumber=9427500 | DCâ€“DC power converters;electromagnetic propagation;pulsed power supply;resonant converter(s);three phase | Capacitors;Switches;Batteries;Thyristors;Polymers;Lithium;Discharges (electric) | discharges (electric);electromagnetic pulse;power semiconductor switches;power transformers;pulse generators;secondary cells | input power source;100-Hz pulse discharge rate;peak voltage;developed pulse generator;primary charging unit;200-A battery current;main switch;half-bridge three-phase structure;transformers;delta-star connection;three-phase transformer;low current voltage conditions;high voltage conditions;secondary charging unit;HPEM pulse effects;peak 20-kA pulse;design procedures;actual tesla transformer;power efficiency;peak power density;compact solid-state modulator;high-power electromagnetic pulse generation;lithium polymer battery;voltage 400.0 kV;time 2.0 min |  |  |  | 21 | IEEE | 2021-05-11 |  |  | IEEE | IEEE Journals
Fault Characteristics and Riding-Through Methods of Dual Active Bridge Converter Under Short-Circuit of the Load | Y. Chen; Y. Zhang | State Key Laboratory of Advanced Electromagnetic Engineering and Technology, School of Electrical and Electronics Engineering, Huazhong University of Science and Technology, Wuhan, China; State Key Laboratory of Advanced Electromagnetic Engineering and Technology, School of Electrical and Electronics Engineering, Huazhong University of Science and Technology, Wuhan, China | IEEE Transactions on Power Electronics | 2021-05-12 | 2021 | 36 | 8 | 9578 | 9591 | The fault riding-through (FRT) capability is a key problem in the dc distribution network. In order to achieve the FRT, it is necessary to analyze the worst-case scenario (WCS) of the short-circuit transient process of distribution components. This article analyzes the whole fault characteristic in a dual active bridge (DAB) in the WCS when a short-circuit occurs on the load at different locations that has not been considered in the existing literature. The short-circuit in the WCS can cause various fault current in the whole circuit, introducing a risk of the overcurrent. In order to overcome this problem, FRT-based methods are proposed in this article. One of the methods is to block the power switches for a certain period and restart the circuit, and another is to add a series output inductor with a reasonable inductance. By these methods, the faulty branch can be cut off by the corresponding circuit breaker in time. The results are verified by the simulations on a 50-kW DAB by MATLAB/Simulink, and the experiments on a 3-kW prototype. The results presented in this article provide a theoretical reference for FRT of DABs. | 1941-0107 |  | 10.1109/TPEL.2021.3054023 | National Natural Science Foundation of China(grant numbers:51977092); | https://ieeexplore.ieee.org/stamp/stamp.jsp?arnumber=9335474 | Dual active bridge (DAB);fault riding-through;short-circuit;transient process | Circuit faults;Transient analysis;Switches;RLC circuits;Power cables;Inductors;Optical wavelength conversion | bridge circuits;circuit breakers;DC distribution systems;DC-DC power convertors;power distribution faults;power engineering computing;power inductors;short-circuit currents;switches | distribution components;fault characteristic;DAB;WCS;FRT-based methods;circuit breaker;dual active bridge converter;dc distribution network;worst-case scenario;short-circuit transient process;fault riding-through capability;overcurrent;power switches;series output inductor;MATLAB-Simulink simulations;power 50.0 kW;power 3.0 kW |  | 1 |  | 39 | IEEE | 2021-01-25 |  |  | IEEE | IEEE Journals
DC Solid State Transformer Based on Three-Level Power Module for Interconnecting MV and LV DC Distribution Systems | X. Zhao; B. Li; Q. Fu; S. Mao; D. Xu; J. I. Leon; L. G. Franquelo | School of Electrical Engineering and Automation, Harbin Institute of Technology, Harbin, China; School of Electrical Engineering and Automation, Harbin Institute of Technology, Harbin, China; School of Electrical Engineering and Automation, Harbin Institute of Technology, Harbin, China; School of Electrical Engineering and Automation, Harbin Institute of Technology, Harbin, China; School of Electrical Engineering and Automation, Harbin Institute of Technology, Harbin, China; Electronic Engineering Department, Universidad de Sevilla, Seville, Spain; Electronic Engineering Department, Universidad de Sevilla, Seville, Spain | IEEE Transactions on Power Electronics | 2020-09-28 | 2021 | 36 | 2 | 1563 | 1577 | This article presents a dc solid state transformer based on three-level power module (PM) (TL-DCSST) for interconnection of medium-voltage dc (MVdc) and low-voltage dc distribution system. The proposed TL-DCSST adopts the low-voltage insulated-gate bipolar transistor (IGBTs) with excellent switching characteristics to build medium voltage PM and reduces the number of medium frequency transformer (MFT). This topology features inherent antibias mechanism for MFTs on the primary side, which saves the resonant capacitor at primary side. Meanwhile, the active front end is integrated to realize voltage and power regulation, low voltage ride-through and DC fault handling for MVdc side. In this article, the topology, operation principle, interleaving modulation, circuit parameter design, and control schemes are presented and analyzed comprehensively. At last, a prototype rated at 7 kW has been built and tested, and the experimental results verify effectiveness of the proposed TL-DCSST. | 1941-0107 |  | 10.1109/TPEL.2020.3007674 | National Natural Science Foundation of China(grant numbers:51807033,51720105008); | https://ieeexplore.ieee.org/stamp/stamp.jsp?arnumber=9134801 | Antibias mechanism;dc/dc converter;fault handling;medium-voltage dc (MVdc) distribution;neutral point clamped converter (NPC);series resonant converter (SRC);solid state transformer | Capacitors;Switches;Circuit faults;Magnetic cores;Topology;Insulated gate bipolar transistors;Bridge circuits | distribution networks;insulated gate bipolar transistors;power convertors;power grids;power transformers | dc solid state transformer;three-level power module;interconnecting MV;LV DC distribution systems;TL-DCSST;low-voltage dc distribution system;low-voltage insulated-gate bipolar transistor;medium voltage PM;medium frequency transformer;power regulation;low voltage ride-through;DC fault;power 7.0 kW |  | 5 |  | 39 | IEEE | 2020-07-07 |  |  | IEEE | IEEE Journals
Bidirectional DCâ€“DC Wireless Power Transfer Based on LCC-C Resonant Compensation | H. -L. Jou; J. -C. Wu; K. -D. Wu; C. -Y. Kuo | Department of Electrical Engineering, National Kaohsiung University of Science and Technology, Kaohsiung, Taiwan; Department of Microelectronics Engineering, National Kaohsiung University of Science and Technology, Kaohsiung, Taiwan; Department of Electrical Engineering, National Kaohsiung University of Science and Technology, Kaohsiung, Taiwan; Department of Electrical Engineering, National Kaohsiung University of Science and Technology, Kaohsiung, Taiwan | IEEE Transactions on Power Electronics | 2020-09-28 | 2021 | 36 | 2 | 2310 | 2319 | A bidirectional dc-dc wireless power transfer (WPT) based on LCC-C resonance compensation is proposed in this article. For the power flowing from the primary side to the secondary side (P2S), the voltage source is converted to a current source (V-C) on the primary side and the current source is converted to a voltage source (C-V) on the secondary side. For the power flowing from the secondary side to the primary side (S2P), the V-C conversion occurs on the secondary side and the C-V conversion occurs on the primary side. The proposed bidirectional dc-dc WPT using LCC-C resonance compensation exhibits several advantages: 1) it operates in bidirectional power flow; 2) it prevents burn out of the coil when there is an open circuit on the load side or the coils are misaligned; and 3) it outputs a constant current (CC) or a constant voltage (CV). A hardware prototype is designed using the specification SAE-J2954, the operating frequency is 85 kHz, the maximum output power is 3.7 kW and the vertical distance for the coil gap is 15 cm. The experimental results verify that the proposed bidirectional dc-dc WPT performs as expected. | 1941-0107 |  | 10.1109/TPEL.2020.3005804 | ABLEREX Electronics Co., Ltd., Taiwan; | https://ieeexplore.ieee.org/stamp/stamp.jsp?arnumber=9128011 | Bidirectional power flow;dcâ€“dc;misalignment;resonance compensation;wireless power transfer (WPT) | RLC circuits;Load flow;Magnetic resonance;Magnetic resonance imaging;Inverters;Voltage control | coils;compensation;DC-DC power convertors;inductive power transmission;voltage-source convertors | bidirectional DC-DC wireless power transfer;LCC-C resonance compensation;voltage source;current source;bidirectional power flow;constant voltage;maximum output power;bidirectional dc-dc WPT performs;frequency 85.0 kHz;power 3.7 kW;size 15.0 cm |  | 4 |  | 29 | IEEE | 2020-06-29 |  |  | IEEE | IEEE Journals
Scalar and Vector Controlled Infinite Level Inverter (ILI) Topology Fed Open-Ended Three-Phase Induction Motor | H. A.; J. B. | Electrical and Electronics Engineering Department, Government Engineering College, Thrissur, Affiliated to APJ Abdul Kalam Technological University, Thrissur, Kerala, India; Electrical and Electronics Engineering Department, SCMS School of Engineering and Technology, Affiliated to APJ Abdul Kalam Technological University, Karukutty, Kerala, India | IEEE Access | 2021-07-16 | 2021 | 9 |  | 98433 | 98459 | The design and performance analysis of an open-ended three-phase induction motor, driven by an Infinite Level Inverter (ILI) with its speed control using scalar and direct vector control techniques are presented in this paper. The ILI belongs to an Active-Front-End (AFE) Reduced-Device-Count (RDC) Multi-level Inverter (MLI) topology. The fundamental structure of this inverter topology is a dc-to-dc buck converter followed by an H-bridge. This topology performs a high-quality power conversion without any shoot-through issues and reverse recovery problems. The performance of the proposed topology is validated using a resistive load. The THD of output voltage waveform obtained is 1.2%. Moreover, this topology has exhibited a high degree of dc-source voltage utilization. ILI considerably reduces the switching and conduction losses, since only one switch per phase is operated at high frequency, and other switches are operated at power frequency. The overall efficiency of the inverter is 98%. The speed control performance of the ILI topology using three-phase open-ended induction motor has been further validated through scalar and direct vector control techniques. Results obtained from simulation studies are verified experimentally. | 2169-3536 |  | 10.1109/ACCESS.2021.3096125 |  | https://ieeexplore.ieee.org/stamp/stamp.jsp?arnumber=9478909 | Active-front-end;multi-level inverters;reduced-device-count;scalar and direct vector control;three-phase infinite level inverter | Topology;Inverters;Switches;Capacitors;Voltage control;Inductors;Induction motors | DC-DC power convertors;harmonic distortion;induction motors;invertors;machine control;power conversion;switches;switching convertors;topology;velocity control | direct vector control techniques;active-front-end;dc-dc buck converter;high-quality power conversion;dc-source voltage utilization;speed control performance;ILI topology;open-ended three-phase induction motor;power frequency;output voltage waveform;reverse recovery problems;H-bridge;multi-level inverter topology;reduced-device-count;vector controlled infinite level inverter topology fed |  |  |  | 53 | CCBY | 2021-07-09 |  |  | IEEE | IEEE Journals
Power Management IC With a Three-Phase Cold Self-Start for Thermoelectric Generators | T. Tran-Dinh; H. M. Pham; L. Pham-Nguyen; S. -G. Lee; H. -P. Le | School of Electrical Engineering, Korea Advanced Institute of Science and Technology (KAIST), Daejeon, South Korea; Department of Electrical and Computer Engineering, University of California at San Diego, La Jolla, CA, USA; School of Electronics and Telecommunications, Hanoi University of Science and Technology (HUST), Hanoi, Vietnam; Department of Electrical Engineering, Korea Advanced Institute of Science and Technology (KAIST), Daejeon, South Korea; Department of Electrical and Computer Engineering, University of California at San Diego, La Jolla, CA, USA | IEEE Transactions on Circuits and Systems I: Regular Papers | 2021-01-08 | 2021 | 68 | 1 | 103 | 113 | This paper presents a self-startup power management IC (PMIC) applicable in thermoelectric generators (TEGs). The PMIC is based on a boost converter integrated with a complete control circuitry that handles all required operations, including maximum power point tracking (MPPT). The converter supports cold self-start from low TEG voltages using three startup phases and two power-on-reset (POR) signals for smooth transitions between the phases. The PMIC is designed and fabricated in a 180-nm technology. The cold-start operation is verified at a minimum TEG voltage of 60 mV. The converter achieves a peak efficiency of 79.94% at 120-mV input voltage and 1080 Î¼W output power, while maintaining efficiency above 70% for a wide range of TEG voltage from 80 mV. | 1558-0806 |  | 10.1109/TCSI.2020.3023252 | Hanoi University of Science and Technology Research Fund(grant numbers:T2018-PC-066); | https://ieeexplore.ieee.org/stamp/stamp.jsp?arnumber=9203778 | Thermoelectric generator (TEG);boost converter;cold start;self-start;maximum power point tracking (MPPT) | Voltage control;Clocks;Generators;Switches;Inductors;Oscillators;Steady-state | CMOS integrated circuits;DC-DC power convertors;energy harvesting;maximum power point trackers;photovoltaic power systems;power convertors;thermoelectric conversion | 1080 Î¼W output power;120-mV input voltage;minimum TEG voltage;cold-start operation;power-on-reset signals;startup phases;low TEG voltages;maximum power point tracking;required operations;complete control circuitry;boost converter;TEGs;PMIC;self-startup power management IC applicable;thermoelectric generators;three-phase cold self-start;power 1080.0 muW;voltage 60.0 mV;voltage 80.0 mV |  |  |  | 29 | IEEE | 2020-09-22 |  |  | IEEE | IEEE Journals
A Doubly Grounded Transformerless PV Grid-Connected Inverter Without Shoot-Through Problem | Z. Yao; Y. Zhang | Shanghai Maritime University, Shanghai, China; Anhui University of Technology, Ma'anshan, China | IEEE Transactions on Industrial Electronics | 2021-05-03 | 2021 | 68 | 8 | 6905 | 6916 | As conventional transformerless PV grid-connected inverters have shoot-through problem and common mode leakage current issue, a doubly grounded transformerless PV grid-connected inverter is proposed. The proposed inverter consists of a buck converter and a buck-boost converter, which operates at positive and negative half-line cycles, respectively. There is no shoot-through problem in the proposed inverter, so dead-time in gate signals is not required. As grounds of the PV array and the grid are shorted, the common mode leakage current can be eliminated. No current flows through the body diodes of switches, so there is no reverse recovery issue of the body diodes of switches. Only one switch operates at high frequency in each half-line period, so efficiency of the system is improved. Operating principle of the proposed inverter is elaborated in detail. The control strategy is given. The control method is simple and the grid-connected inverter is a single-stage system in each half-line cycle. Loss calculation and example is given in detail. Finally, simulation and experimental results of the proposed inverter validate the theoretical analysis. | 1557-9948 |  | 10.1109/TIE.2020.3007112 | National Natural Science Foundation of China(grant numbers:51407153); | https://ieeexplore.ieee.org/stamp/stamp.jsp?arnumber=9138746 | Common mode leakage current;doubly grounded;grid-connected inverter;shoot-through problem;single-stage system;transformerless PV inverter | Inverters;High frequency;Leakage currents;Buck converters;Hysteresis;Logic gates;Switching frequency | DC-DC power convertors;invertors;leakage currents;photovoltaic power systems;power convertors;power grids | shoot-through problem;conventional transformerless PV grid-connected inverters;common mode leakage current issue;doubly grounded transformerless PV grid-connected inverter;positive half-line cycles;negative half-line cycles;inverter validate |  | 1 |  | 30 | IEEE | 2020-07-10 |  |  | IEEE | IEEE Journals
High Gain PWM Method and Active Switched Boost Z-Source Inverter With Less Voltage Stress on the Devices | M. Abbasi; M. Mardaneh; E. Jamshidpour | Department of Electrical Engineering, Shiraz University of Technology, Shiraz, Iran; Department of Electrical Engineering, Shiraz University of Technology, Shiraz, Iran; FacultÃ© des Sciences et Technologies, Groupe de Recherche en Electrotechnique et Electronique de Nancy, UniversitÃ© de Lorraine, Nancy, France | IEEE Transactions on Power Electronics | 2021-10-15 | 2022 | 37 | 2 | 1841 | 1851 | This article presents a new circuit topology for high voltage gain active switched boost quasi Z-source inverter (qZSI) and a pulsewidth modulation (PWM) technique. The higher boosting capability with a lower number of elements, the continuous source current, the less voltage stress across the devices, and having the common ground are the main advantages of the proposed structure. The voltage gain of the proposed inverter is twice that of the conventional capacitor-assisted qZSI (sCA-qZSI). Other benefits of the proposed inverter over the sCA-qZSI are the reduction of Z-source passive components and shoot-through current. Compared to the conventional active switched inductor boost qZSI, the proposed inverter has higher output voltage and also lower shoot-through current, while it has fewer components (one fewer inductor, two fewer diodes, but one more capacitor). The boost factor of the proposed inverter is more than twice that of the classic ones. Besides, a high gain PWM technique is proposed, which can be applied to any types of Z-source inverters. Both the simulation and experimental results of the proposed inverter under the proposed PWM technique are examined to validate their operation. | 1941-0107 |  | 10.1109/TPEL.2021.3104295 |  | https://ieeexplore.ieee.org/stamp/stamp.jsp?arnumber=9512299 | DC-AC power converters;pulse width modulation converters | Inverters;Topology;Switches;Inductors;Stress;Pulse width modulation;Network topology | DC-DC power convertors;network topology;power capacitors;power inductors;PWM invertors;switching convertors | high gain PWM method;voltage stress;high voltage gain active switched boost quasiZ-source inverter;pulsewidth modulation technique;high boosting capability;conventional capacitor-assisted qZSI;Z-source passive components;conventional active switched inductor boost qZSI;high output voltage;circuit topology;sCA-qZSI model;continuous source current;shoot-through current;diodes |  |  |  | 43 | IEEE | 2021-08-12 |  |  | IEEE | IEEE Journals
Universal Modulation Scheme to Suppress Transient DC Bias Current in Dual Active Bridge Converters | S. Mu; Z. Guo; Y. Luo | National Institute of Clean and Low Carbon Energy, Beijing, China; School of Automation, Beijing Institute of Technology, Beijing, China; School of Automation, Beijing Institute of Technology, Beijing, China | IEEE Transactions on Power Electronics | 2021-10-15 | 2022 | 37 | 2 | 1322 | 1333 | This article presents a modulation scheme to suppress the transient dc bias current in dual active bridge (DAB) converters. The current in the transformer at the commutating time is associated with the initial current in a switching period, so there must be a dc bias current during the transient response. To investigate the modulation scheme for suppressing the transient dc bias current, the article reviews the optimal TPS control strategy, which is derived from the zero voltage switching with the minimum current stress in the transformer. By analyzing the dc bias current, the transient dc bias current can be evaluated by the current in the transformer at the symmetry line of the primary full-bridge voltage waveform instead of the current at the commutating time. It can be concluded that the expressions of the transient dc bias current for different working modes are unified. Therefore, the modulation schemes without transient dc bias current for different working modes can be also unified. On this basis, a universal strategy can meet all the transient cases. There is no need to identify or select the working modes and power conditions in the transient dc bias current control, which simplifies the implementation of the modulation scheme in the digital signal processor. Finally, an experimental prototype has been built to verify the effectiveness of the proposed modulation scheme. | 1941-0107 |  | 10.1109/TPEL.2021.3104628 | National Natural Science Foundation of China(grant numbers:51807007); | https://ieeexplore.ieee.org/stamp/stamp.jsp?arnumber=9513529 | Dual active bridge (DAB);optimal working modes;transient dc bias current | Transient analysis;Zero voltage switching;Bridge circuits;Switches;Voltage control;Load flow;Transient response | bridge circuits;DC-DC power convertors;digital signal processing chips;electric current control;power transformers;switching convertors;transient response;zero voltage switching | transient dc bias current control;suppress transient DC bias current;modulation scheme |  |  |  | 27 | IEEE | 2021-08-13 |  |  | IEEE | IEEE Journals
Dynamic Modeling of Battery Energy Storage and Applications in Transmission Systems | F. Calero; C. A. CaÃ±izares; K. Bhattacharya | Department of Electrical and Computer Engineering, University of Waterloo, Waterloo, Canada; Department of Electrical and Computer Engineering, University of Waterloo, Waterloo, Canada; Department of Electrical and Computer Engineering, University of Waterloo, Waterloo, Canada | IEEE Transactions on Smart Grid | 2020-12-21 | 2021 | 12 | 1 | 589 | 598 | In this paper, a Battery Energy Storage System (BESS) dynamic model is presented, which considers average models of both Voltage Source Converter (VSC) and bidirectional buck-boost converter (dc-to-dc), for charging and discharging modes of operation. The dynamic BESS model comprises a simplified representation of the battery cells, which allows to simulate the effects of battery degradation, dc-to-dc converter, VSC, and the dynamics associated with the filter and transformer connecting the BESS to the grid. A decoupled dq-current control is used for the VSC, allowing the operation of the BESS in several modes, i.e., constant active and reactive power, constant power factor, voltage regulation, frequency regulation, oscillation damping, and a combination of the latter two. The proposed model is implemented in DSATools and tested for different contingencies on a benchmark system, and compared with a industry-grade BESS model used in power system dynamic studies. The importance of modeling the current control and dynamics of the dc-to-dc are demonstrated, especially when the battery cells are degraded due to, for instance, aging. | 1949-3061 |  | 10.1109/TSG.2020.3016298 | Natural Sciences and Engineering Research Council of Canada (NSERC) CRD Grant; NSERC Energy Storage Technology (NEST) Network; SENESCYT Scholarship from the Ecuadorian Government; | https://ieeexplore.ieee.org/stamp/stamp.jsp?arnumber=9166575 | BESS;dynamic modeling;energy storage;frequency regulation;voltage support;oscillation damping;average model | Batteries;Power system dynamics;Frequency control;Power system stability;Oscillators;Damping;Reactive power | battery storage plants;DC-DC power convertors;electric current control;energy storage;frequency control;power convertors;power factor;power generation control;power grids;reactive power control;secondary cells;voltage control;voltage regulators | transmission systems;Battery Energy Storage System dynamic model;average models;VSC;bidirectional buck-boost converter;charging discharging modes;dynamic BESS model;battery cells;battery degradation;dc-to-dc converter;decoupled dq-current control;constant active power;reactive power;constant power factor;voltage regulation;benchmark system;industry-grade BESS model;power system dynamic studies;dynamic modeling |  | 3 |  | 27 | IEEE | 2020-08-13 |  |  | IEEE | IEEE Journals
Active Capacitors With Ripple Cancellation Control for AC-DC Converter Applications | C. -C. Yang; Y. -L. Chen; B. -Y. Chen; Y. -M. Chen | Department of Electrical Engineering, National Taiwan University, Taipei, Taiwan; Delta Electronics Inc., Taoyuan, Taiwan; Delta Electronics Inc., Taoyuan, Taiwan; Department of Electrical Engineering, National Taiwan University, Taipei, Taiwan | IEEE Access | 2021-07-29 | 2021 | 9 |  | 103937 | 103949 | Active capacitors with long lifetime film capacitors can be adopted to replace short lifetime electrolytic capacitors to improve the reliability of the power converter. However, the conventional active capacitor suffers from the complicated control method or the need for an expensive current sensor. Based on the derived mathematical equations, a novel Ripple Cancellation Control (RCC) method for the active capacitor is proposed. The proposed RCC method is simple and can be easily realized by using analog circuits. Also, it can be applied to active capacitors implemented by different circuit topologies. Besides, a new approach for developing the mathematical model of the active capacitors implemented by different circuit topologies are also proposed. The energy storage capability and the impedance analysis by using the developed mathematical model are presented to verify the performance of the active capacitors with the proposed RCC method. Computer simulations and the hardware results are presented to validate the accuracy of the mathematical model as well as the performance of the proposed RCC method. | 2169-3536 |  | 10.1109/ACCESS.2021.3098782 | Ministry of Science and Technology, Taiwan(grant numbers:MOST-108-2221-E-002-091-MY3); | https://ieeexplore.ieee.org/stamp/stamp.jsp?arnumber=9492096 | Active capacitors;lifetime;ripple cancellation control;energy storage capability | Capacitors;Voltage control;Energy storage;Capacitance;Power generation;Mathematical model;Licenses | AC-DC power convertors;capacitors;DC-DC power convertors;electric current control;electrolytic capacitors;power capacitors;power convertors | long lifetime film capacitors;short lifetime electrolytic capacitors;conventional active capacitor suffers;novel Ripple Cancellation Control method;RCC method |  |  |  | 33 | CCBYNCND | 2021-07-20 |  |  | IEEE | IEEE Journals
An <italic>LLC</italic>-Based Battery Equalizer With Inherent Current Limitation | R. Zou; F. Liu; Y. Liu; G. Xu; F. Liu | School of Automation, Central South University, Changsha, China; School of Automation, Central South University, Changsha, China; School of Automation, Central South University, Changsha, China; School of Automation, Central South University, Changsha, China; School of Automation, Central South University, Changsha, China | IEEE Transactions on Power Electronics | 2021-10-15 | 2022 | 37 | 2 | 1828 | 1840 | Automatic battery equalizers require no sensing circuits, which reduces their cost, size, and complexity. However, among existing methods, additional resistors or diodes are used in the balancing paths to ensure safe operation, which degrades the conversion efficiency and balancing speed. To overcome this problem, this article proposes an equalizer architecture based on the half-bridge <italic>LLC</italic> converter. The inherent current limitation characteristic of the proposed equalizer improves the balancing speed. High conversion efficiency is achieved due to the soft-switching operations of the switches. The circuit topology and working modes are presented first, then the features of voltage equalization, inherent current limitation, and soft-switching conditions are analyzed in detail. Finally, the proposed equalizer is validated by simulation and experiment. | 1941-0107 |  | 10.1109/TPEL.2021.3103534 | Key R&D Program of Hunan Province of China(grant numbers:2020WK2007); Fundamental Research Funds for Central Universities of the Central South University(grant numbers:2020zzts134); | https://ieeexplore.ieee.org/stamp/stamp.jsp?arnumber=9511014 | Automatic equalizers;batteries;current limitation;LLC converter;multiwinding transformer | Equalizers;Pulse width modulation;Capacitors;Batteries;Inductors;Sensors;Windings | battery chargers;DC-DC power convertors;resonant power convertors;secondary cells;switching convertors;zero voltage switching | safe operation;balancing speed;equalizer architecture;half-bridge LLC converter;inherent current limitation characteristic;high conversion efficiency;circuit topology;voltage equalization;soft-switching conditions;battery equalizer;automatic battery equalizers;sensing circuits;additional resistors;diodes;balancing paths |  |  |  | 35 | IEEE | 2021-08-10 |  |  | IEEE | IEEE Journals
Comparison of Peak Power Tracking Based Electric Power System Architectures for CubeSats | A. Edpuganti; V. Khadkikar; H. Zeineldin; M. S. E. Moursi; M. Al Hosani | Electrical Engineering and Computer Science Department, Advanced Power and Energy Center, Khalifa University, Abu Dhabi, UAE; Electrical Engineering and Computer Science Department, Advanced Power and Energy, and Khalifa University Space Technology and Innovation Centers, Khalifa University, Abu Dhabi, UAE; Faculty of Engineeirng, Cairo University, Giza, Egypt; Electrical Engineering and Computer Science Department, Advanced Power and Energy Center, Khalifa University, Abu Dhabi, UAE; Department of Demand Side Management, Abu Dhabi Distribution Company, Abu Dhabi, UAE | IEEE Transactions on Industry Applications | 2021-05-19 | 2021 | 57 | 3 | 2758 | 2768 | CubeSats have been widely used for space research due to lower cost and faster development. The electric power system (EPS) is one of the key subsystems of CubeSat which powers all the other subsystems. One of the important steps in the EPS design is the selection of EPS architecture which should be done considering overall efficiency, battery size, reliability, and simplicity of control. In the literature, a general comparison between different architectures is performed without considering the mission parameters, power generation profile, and load profile based on the operational modes. Thus, the best possible EPS architecture may not be selected in the design phase. Therefore, the main objective of this article is to develop a systematic methodology to compare various peak power tracking EPS architectures of CubeSat in terms of orbital efficiency for all possible modes of operation, component count, reliability, and battery size to meet the required number of cycles of charge/discharge for the given mission duration. The proposed methodology has been demonstrated using the real data and scenarios of MYSAT-1, which is a 1U CubeSat developed and launched by Khalifa University. The results demonstrate that EPS architecture with series-connected maximum power tracking converters for solar panels and unregulated dc-bus has the highest efficiency for all operating modes, lower component count, higher reliability, and minimum battery capacity or longer lifetime for the same battery specifications. | 1939-9367 |  | 10.1109/TIA.2021.3055449 | Masdar Institute of Science and Technology; Khalifa University of Science, Technology and Research; Massachusetts Institute of Technology(grant numbers:02/MI/MIT/CP/11/07633/GEN/G/00); | https://ieeexplore.ieee.org/stamp/stamp.jsp?arnumber=9340300 | CubeSat;dcâ€“dc converters;electric power system (EPS);nanosatellites | CubeSat;Batteries;Orbits;Reliability;Computer architecture;Voltage control;Space vehicles | artificial satellites;photovoltaic power systems;power generation control;secondary cells;solar cell arrays | electric power system architectures;faster development;key subsystems;EPS design;battery size;general comparison;power generation profile;possible EPS architecture;1U CubeSat;series-connected maximum power tracking converters;operating modes;lower component count |  | 3 |  | 50 | IEEE | 2021-01-29 |  |  | IEEE | IEEE Journals
Differentiation and Passivity for Control of Braytonâ€“Moser Systems | K. C. Kosaraju; M. Cucuzzella; J. M. A. Scherpen; R. Pasumarthy | Department of Electrical Engineering, University of Notre Dame, Fitzpatrick Hall of Engineering, Notre Dame, IN, USA; Jan C. Wilems Center for Systems and Control, ENTEG, Faculty of Science and Engineering, University of Groningen, Groningen, AG, Netherlands; Jan C. Wilems Center for Systems and Control, ENTEG, Faculty of Science and Engineering, University of Groningen, Groningen, AG, Netherlands; Department of Electrical Engineering and The Robert Bosch Center for Data Sciences and Artificial Intelligence, Indian Institute of Technology-Madras, Chennai, India | IEEE Transactions on Automatic Control | 2021-02-25 | 2021 | 66 | 3 | 1087 | 1101 | This article deals with a class of resistive-inductive-capacitive (RLC) circuits and switched RLC (s-RLC) circuits modeled in the Brayton-Moser framework. For this class of systems, new passivity properties using a Krasovskii-type Lyapunov function as storage function are presented, where the supply rate is function of the system states, inputs, and their first time derivatives. Moreover, after showing the integrability property of the port-variables, two simple control methodologies called output shaping and input shaping are proposed for regulating the voltage in RLC and s-RLC circuits. Global asymptotic stability is theoretically proved for both the proposed control methodologies. Moreover, robustness with respect to load uncertainty is ensured by the input shaping methodology. The applicability of the proposed methodologies is illustrated by designing voltage controllers for dc-dc converters and dc networks. | 1558-2523 |  | 10.1109/TAC.2020.2994317 | Nederlandse Organisatie voor Wetenschappelijk Onderzoek(grant numbers:408.urs+.16.005); EU Project(grant numbers:82203); | https://ieeexplore.ieee.org/stamp/stamp.jsp?arnumber=9093201 | Braytonâ€“Moser (BM) systems;dc networks;passivity-based control (PBC);power converters;resistiveâ€“inductiveâ€“capacitive (RLC) circuits | RLC circuits;Voltage control;Control systems;Integrated circuit modeling;Inductors;Switching circuits;Lyapunov methods | asymptotic stability;control system synthesis;DC-DC power convertors;Lyapunov methods;nonlinear control systems;power control;RLC circuits;stability;voltage control | Brayton-Moser systems;resistive-inductive-capacitive circuits;Brayton-Moser framework;passivity properties;Krasovskii-type Lyapunov function;storage function;supply rate;system states;time derivatives;integrability property;port-variables;simple control methodologies;s-RLC circuits;input shaping methodology;voltage controllers |  | 4 |  | 43 | IEEE | 2020-05-13 |  |  | IEEE | IEEE Journals
Double Stage Solar PV Array Fed Water Pump Driven by Permanent Magnet Synchronous Motor | S. Murshid; B. Singh | Department of Electrical Engineering, Indian Institute of Technology Delhi, New Delhi, India; Department of Electrical Engineering, Indian Institute of Technology Delhi, New Delhi, India | IEEE Transactions on Industry Applications | 2021-03-18 | 2021 | 57 | 2 | 1736 | 1745 | This article presents an improved standalone double stage solar photovoltaic (PV) array powered water pumping system with protection capability. The proposed system utilizes a solar PV array boost dc-dc converter, three-phase voltage source inverter, permanent magnet synchronous motor (PMSM), and a centrifugal pump, where the boost converter serves dual purposes. The first purpose is of maximum power point tracking by adjusting the duty ratio using an incremental conductance (INC) method in order to extract optimum power from the PV array, whereas the second purpose that it serves is system protection, which has been proposed for the first time. A modified INC algorithm with the capability of system protection is proposed for this purpose. The PMSM is driven in vector control mode and drives the pump. A power feed-forward term is utilized, which improves the system dynamic response. In this way, the purpose of effective and efficient water pumping is fulfilled. The proposed system is modeled using MATLAB/Simulink environment and its performance is validated through simulation and hardware validation by studying its behavior under varying insolation levels. | 1939-9367 |  | 10.1109/TIA.2020.3046457 | UAY(grant numbers:RP03222); FIST(grant numbers:RP03195G); JC Bose Fellowship(grant numbers:RP03128); | https://ieeexplore.ieee.org/stamp/stamp.jsp?arnumber=9302652 | Boost dcâˆ’dc converter;maximum power point tracking (MPPT);permanent magnet synchronous motor (PMSM);photovoltaic (PV) array;vector control;voltage source inverter (VSI) | Maximum power point trackers;Torque;Voltage control;Velocity control;Hysteresis motors;Hardware;Permanent magnets | dynamic response;invertors;machine vector control;maximum power point trackers;permanent magnet motors;photovoltaic power systems;power engineering computing;power system protection;solar cell arrays;synchronous motors;voltage-source convertors;water pumps | MATLAB-Simulink environment;vector control mode;modified INC algorithm;incremental conductance method;duty ratio;PMSM;double stage solar PV array fed water pump;system dynamic response;power feed-forward term;system protection;maximum power point tracking;centrifugal pump;permanent magnet synchronous motor;three-phase voltage source inverter;solar PV array boost dc-dc converter;protection capability;improved standalone double stage solar photovoltaic array powered water pumping system |  |  |  | 21 | IEEE | 2020-12-22 |  |  | IEEE | IEEE Journals
Novel Low-Side/High-Side Gate Drive and Supply With Minimum Footprint, High Power Density, and Low Cost for Silicon and Wide-Bandgap Transistors | J. Kacetl; T. Kacetl; M. Jaensch; S. M. Goetz | Division of Mechatronics and Electrical Drives, University of Kaiserslautern, Kaiserslautern, Germany; Division of Mechatronics and Electrical Drives, University of Kaiserslautern, Kaiserslautern, Germany; Porsche Engineering, Bietigheim-Bissingen, Germany; University of Cambridge, Cambridge, CB3 0FA, UK, Duke University, Durham, NC, USA | IEEE Transactions on Power Electronics | 2021-03-05 | 2021 | 36 | 7 | 8219 | 8229 | High-power silicon field-effect transistors as well as insulated gate bipolar transistors and particularly wide-bandgap semiconductor transistors typically need negative turn-off voltage for a secure off-state, resilience to spurious turn on, and rapid transition through the saturation mode. We present a gate driver configuration with compact and very efficient supply of the high and low sides of power transistor bridges with asymmetric bipolar control voltages without the need for costly and lossy isolated dc-dc converter and only low-voltage active components. The underlying negative voltage gate driver supply circuit consists of only a few cost-efficient components, its electrical potential is referenced to the source of the controlled semiconductor power switch, and its operation is synchronized with the gate driver output. It outcompetes the established use of isolated dc-dc converters in gate circuits with negative voltage needs with respect to cost, size, reliability, and efficiency. Importantly, the proposed negative voltage supply allows bootstrapping without the need for controllable high-voltage semiconductors for the sake of further cost reduction. We present detailed design rules of the circuit and experimentally validate circuit and control. In the automotive prototype implementation, size of the gate driver supply was reduced by 61%, cost by 57%, and loss by more than 16%. | 1941-0107 |  | 10.1109/TPEL.2020.3016923 |  | https://ieeexplore.ieee.org/stamp/stamp.jsp?arnumber=9171471 | Asymmetric bipolar power supply;autotuned charge pump;gate driver;wide bandgap semiconductors operation | Transistors;Capacitors;Gate drivers;Logic gates;Switching circuits;Voltage control;Threshold voltage | driver circuits;elemental semiconductors;insulated gate bipolar transistors;power field effect transistors;power semiconductor switches;silicon;wide band gap semiconductors | insulated gate bipolar transistors;wide-bandgap semiconductor transistors;gate driver configuration;power transistor bridges;asymmetric bipolar control voltages;DC-DC converter;low-voltage active components;cost-efficient components;controlled semiconductor power switch;gate driver output;gate circuits;high-voltage semiconductors;cost reduction;high power density;high-power silicon field-effect transistors;negative voltage gate driver supply circuit;low-side-high-side gate drive;saturation mode;electrical potential;reliability;bootstrapping;Si |  | 1 |  | 47 | IEEE | 2020-08-19 |  |  | IEEE | IEEE Journals
Modeling and Analysis of DC Microgrids as Stochastic Hybrid Systems | J. A. Mueller; J. W. Kimball | Sandia National Laboratories, Albuquerque, NM, USA; Department of Electrical and Computer Engineering, Missouri University of Science and Technology, Rolla, MO, USA | IEEE Transactions on Power Electronics | 2021-05-12 | 2021 | 36 | 8 | 9623 | 9636 | This article proposes a method of predicting the influence of random load behavior on the dynamics of dc microgrids and distribution systems. This is accomplished by combining stochastic load models and deterministic microgrid models. Together, these elements constitute a stochastic hybrid system. The resulting model enables straightforward calculation of dynamic state moments, which are used to assess the probability of desirable operating conditions. Specific consideration is given to systems based on the dual active bridge (DAB) topology. Bounds are derived for the probability of zero voltage switching (ZVS) in DAB converters. A simple example is presented to demonstrate how these bounds may be used to improve ZVS performance as an optimization problem. Predictions of state moment dynamics and ZVS probability assessments are verified through comparisons to Monte Carlo simulations. | 1941-0107 |  | 10.1109/TPEL.2021.3055456 | National Science Foundation(grant numbers:1406156); U.S. Department of Energy Office of Electricity Energy Storage Program; | https://ieeexplore.ieee.org/stamp/stamp.jsp?arnumber=9339893 | Dual active bridge (DAB) converter;generalized average model;stochastic hybrid system (SHS);zero voltage switching (ZVS) | Load modeling;Hidden Markov models;Microgrids;Stochastic processes;Power system stability;Zero voltage switching;Mathematical model | bridge circuits;DC-DC power convertors;distributed power generation;Monte Carlo methods;probability;stochastic processes;stochastic systems;switching convertors;zero voltage switching | dc microgrids;stochastic hybrid system;random load behavior;distribution systems;stochastic load models;deterministic microgrid models;dynamic state moments;desirable operating conditions;dual active bridge topology;state moment dynamics;ZVS probability assessments |  |  |  | 34 | IEEE | 2021-01-28 |  |  | IEEE | IEEE Journals
Third Quadrant Conduction Loss of 1.2â€“10 kV SiC MOSFETs: Impact of Gate Bias Control | R. Zhang; X. Lin; J. Liu; S. Mocevic; D. Dong; Y. Zhang | Center for Power Electronics Systems, Virginia Polytechnic Institute and State University, Blacksburg, VA, USA; Center for Power Electronics Systems, Virginia Polytechnic Institute and State University, Blacksburg, VA, USA; Center for Power Electronics Systems, Virginia Polytechnic Institute and State University, Blacksburg, VA, USA; Center for Power Electronics Systems, Virginia Polytechnic Institute and State University, Blacksburg, VA, USA; Center for Power Electronics Systems, Virginia Polytechnic Institute and State University, Blacksburg, VA, USA; Center for Power Electronics Systems, Virginia Polytechnic Institute and State University, Blacksburg, VA, USA | IEEE Transactions on Power Electronics | 2020-09-28 | 2021 | 36 | 2 | 2033 | 2043 | The third quadrant (3rd-quad) conduction of power MOSFETs involves competing current sharing between the metal-oxide-semiconductor (MOS) channel and the body diode controlled by the gate bias (V<sub>G</sub>). For 1.2 kV SiC planar MOSFETs, it is well known that a positive V<sub>G</sub> higher than the threshold voltage enables parallel conduction through both channels, which reduces the 3rd-quad voltage drop and conduction loss. This work, for the first time, unveils that this fact does not hold for higher voltage (e.g., 3.3 kV and 10 kV) SiC planar MOSFETs. By combining the static characterization, simulation, and modeling, it is revealed that, once the MOS channel turns on, the body diode in high-voltage MOSFETs turns on at a source-to-drain voltage (V<sub>SD</sub>) much higher than the built-in potential of the PN junction. In 10 kV SiC MOSFETs, the body diode does not turn on over the entire practical V<sub>SD</sub> range if the MOS channel is on. As a result, the positive V<sub>G</sub> leads to completely unipolar conduction, which could induce a higher voltage drop than the bipolar body diode at high temperatures. A buck converter based on a 10 kV SiC MOSFET half-bridge module was built and tested, which validated that a negative V<sub>G</sub> control provides the smallest 3rd-quad voltage drop and conduction loss at high temperatures. Finally, based on the revealed physics for planar MOSFETs, the optimal V<sub>G</sub> control for the 3rd-quad conduction in trench MOSFETs is discussed. These results provide critical device understandings of 1.2-10 kV SiC MOSFETs and important application guidelines for 10 kV SiC MOSFETs. | 1941-0107 |  | 10.1109/TPEL.2020.3006075 | CPES Industry Consortium; Faculty start-up fund of Virginia Tech; | https://ieeexplore.ieee.org/stamp/stamp.jsp?arnumber=9130066 | Body diode;conduction loss;dcâ€“dc converter;gate control;high temperature;high voltage;mosfets;silicon carbide;third quadrant (3rd-quad) operation | Silicon carbide;MOSFET;Junctions;Schottky diodes;Immune system;Temperature;Power electronics | electric potential;power convertors;power MOSFET;semiconductor device models;silicon compounds;voltage control;wide band gap semiconductors | buck converter;source-to-drain voltage;conduction loss;trench MOSFET;3rd-quad conduction;MOSFET half-bridge module;higher voltage drop;high-voltage MOSFET;MOS channel;3rd-quad voltage drop;planar MOSFET;bipolar body diode;metal-oxide-semiconductor channel;gate bias control;third quadrant conduction loss;voltage 1.2 kV to 10.0 kV;SiC |  |  |  | 37 | IEEE | 2020-06-30 |  |  | IEEE | IEEE Journals
Robust Invariant Manifold-Based Output Voltage-Tracking Controller for DC/DC Boost Power Conversion Systems | S. -K. Kim; C. K. Ahn | Department of Creative Convergence Engineering, Hanbat National University, Daejeon, South Korea; School of Electrical Engineering, Korea University, Seoul, South Korea | IEEE Transactions on Systems, Man, and Cybernetics: Systems | 2021-02-16 | 2021 | 51 | 3 | 1582 | 1589 | In this paper, a robust output voltage-tracking algorithm is proposed for dc/dc boost power conversion systems based on a variable invariant manifold. A systematic multivariable approach, considering not only nonlinearity but also the parametric uncertainties, is used for deriving the control law. The proposed method has two features. First, a variable cut-off frequency algorithm is constructed to automatically adjust the invariant manifold, improving the transient output voltage-tracking performance. Second, nonlinear disturbance observers are introduced to enable the control law to exponentially recover the desirable tracking performance without any offset errors in the variable invariant manifold. The performance of the proposed technique is experimentally confirmed with a 3-kW dc/dc boost power conversion system. | 2168-2232 |  | 10.1109/TSMC.2019.2899152 | Basic Science Research Program through the National Research Foundation of Korea (NRF); Ministry of Education(grant numbers:2018R1A6A1A03026005); NRF through the Ministry of Science, ICT and Future Planning(grant numbers:NRF-2017R1A1A1A05001325); | https://ieeexplore.ieee.org/stamp/stamp.jsp?arnumber=8660702 | DC/DC boost power conversion system;disturbance observer (DOB);invariant manifold;output voltage control;variable cut-off frequency algorithm | Power conversion;Manifolds;Cutoff frequency;Voltage control;Heuristic algorithms;System dynamics;Frequency control | DC-DC power convertors;nonlinear control systems;observers;robust control;voltage control | variable invariant manifold;robust invariant manifold-based output voltage-tracking controller;robust output voltage-tracking algorithm;control law;variable cut-off frequency algorithm;transient output voltage-tracking performance;DC-DC boost power conversion systems;nonlinear disturbance observers |  | 1 |  | 34 | IEEE | 2019-03-05 |  |  | IEEE | IEEE Journals
A New Kind of Balancing Circuit With Multiple Equalization Modes for Serially Connected Battery Pack | S. Wang; S. Yang; W. Yang; Y. Wang | Department of Electrical Engineering, Harbin Institute of Technology, Harbin, China; Department of Electrical Engineering, Harbin Institute of Technology, Harbin, China; Department of Electrical Engineering, Harbin Institute of Technology, Harbin, China; Delta Power Electronics (Shanghai) Company, Ltd. Designer Center, Shanghai, China | IEEE Transactions on Industrial Electronics | 2020-11-25 | 2021 | 68 | 3 | 2142 | 2150 | An active balancing circuit based on a buck--boost converter is proposed to deal with unbalanced states of battery packs. The proposed circuit has low-frequency bidirectional switches to control the states of inductors, including the connection, disconnection, and short-circuit states. By controlling the states of inductors, many kinds of buck-boost converters can be constructed between adjacent cells or groups of several adjacent cells. The proposed circuit has multiple balancing modes with flexible equalization paths, and different equalization processes can occur simultaneously to shorten equalization time. To improve the equalization performance of the proposed circuit, theoretical calculations are carried out to explore the relationship among different equalization parameters. A balancing strategy is presented to illustrate the sequence of equalization processes. Experiments are performed with a six-cell lithium iron phosphate battery pack under different operating conditions to verify the theoretical analysis. | 1557-9948 |  | 10.1109/TIE.2020.2973886 | National Natural Science Foundation of China(grant numbers:51677042); | https://ieeexplore.ieee.org/stamp/stamp.jsp?arnumber=9007636 | Active balancing circuit;balancing strategy;equalization power;equalization efficiency | Inductors;Switches;Resistance;Batteries;MOSFET;Logic gates | battery management systems;DC-DC power convertors;equalisers;iron compounds;lithium compounds;power inductors;secondary cells | six-cell lithium iron phosphate battery pack;multiple equalization modes;active balancing circuit;buck--boost converter;low-frequency bidirectional switches;short-circuit state;power inductors;LiFePO4 |  | 4 |  | 21 | IEEE | 2020-02-24 |  |  | IEEE | IEEE Journals
Emulated Stator Voltage-Oriented Vector Control of DFIM-SPS With Coupling Effect Elimination for Electric Ship Applications | K. Ni; C. Gan; Y. Hu; D. T. Lagos; R. Qu; N. D. Hatziargyriou | State Key Laboratory of Advanced Electromagnetic Engineering and Technology, School of Electrical and Electronic Engineering, Huazhong University of Science and Technology, Wuhan, China; State Key Laboratory of Advanced Electromagnetic Engineering and Technology, School of Electrical and Electronic Engineering, Huazhong University of Science and Technology, Wuhan, China; Department of Electronics Engineering, Heslington, University of York, York, U.K.; School of Electrical and Computer Engineering, National Technical University of Athens, Athens, Greece; School of Electrical and Electronic Engineering, Huazhong University of Science and Technology, Wuhan, China; School of Electrical and Computer Engineering, National Technical University of Athens, Athens, Greece | IEEE Transactions on Transportation Electrification | 2021-08-20 | 2021 | 7 | 3 | 1615 | 1627 | The dilemma between high control performance and high fault tolerance for a power electronic penetrated shipboard propulsion system (SPS) impedes the development of more-electric ships (MESs). In this article, with a doubly fed induction machine (DFIM) electric drivetrain adopted, a partially power decoupled SPS structure is presented to enhance the system robustness to solid-state device failure. Two electric machines, which are the synchronous generator (SG) and DFIM, generate and consume power in a DFIM-SPS, respectively. However, the coupling effect between their controls results in potential threats to the system stable operation. The phase-locked loop (PLL) functions as the key factor of interacting their operation, and its mechanism is illustrated in detail for DFIM-SPS to explain the deteriorated performance. This article proposes an emulated stator voltage-orientated vector control (ESVO-VC) strategy with coupling effect elimination to realize separate control of SG and DFIM electric drivetrain. The proposed ESVO-VC strategy is verified by simulation in MATLAB/Simulink for a 10-MW DFIM-SPS, in which three-stage mechanical load torque changes are presented to indicate different working conditions. Moreover, the power circuits of SG and back-to-back power converter (BTBPC) are simulated in a real-time digital simulator (RTDS), and the proposed ESVO-VC is further validated by a control-hardware-in-the-loop (CHIL) setup. | 2332-7782 |  | 10.1109/TTE.2020.3039355 | National Natural Science Foundation of China(grant numbers:52007071,51907073); China Postdoctoral Science Foundation(grant numbers:3004131154,2020M672355); Applied Basic Frontier Program of Wuhan(grant numbers:2020010601012207); European Unionâ€™s Horizon 2020 Research and Innovation Programme(grant numbers:654113); | https://ieeexplore.ieee.org/stamp/stamp.jsp?arnumber=9264237 | Coupling effect;emulated stator voltage-oriented vector control (ESVO-VC);induction machine;shipboard propulsion system (SPS) | Stators;Phase locked loops;Voltage control;Rotors;Couplings;Shock absorbers;Marine vehicles | asynchronous machines;DC-DC power convertors;electric machines;electric propulsion;fault tolerance;hardware-in-the-loop simulation;machine vector control;marine propulsion;phase locked loops;power consumption;power electronics;real-time systems;ships;stators;synchronous generators;torque;voltage control | coupling effect elimination;electric ship applications;high control performance;high fault tolerance;power electronic penetrated shipboard propulsion system;more-electric ships;doubly fed induction machine;DFIM electric drivetrain;partially power decoupled SPS structure;solid-state device failure;ESVO-VC;separate control;DFIM-SPS;power converter;control-hardware-in-the-loop setup;synchronous generator;power consumption;phase-locked loop function;emulated stator voltage-oriented vector control strategy;three-stage mechanical load torque;power circuits;back-to-back power converter;BTBPC;real-time digital simulator;RTDS;control-hardware-in-the-loop;CHIL setup;MES;PLL functions |  |  |  | 30 | IEEE | 2020-11-19 |  |  | IEEE | IEEE Journals
Symmetrical Pole Placement Method-Based Unity Proportional Gain Resonant and Gain Scheduled Proportional (PR-P) Controller With Harmonic Compensator for Single Phase Grid-Connected PV Inverters | C. Yanarates; Z. Zhou | Electrical and Electronic Engineering Department, Swansea University Bay Campus, Swansea, U.K.; Electrical and Electronic Engineering Department, Swansea University Bay Campus, Swansea, U.K. | IEEE Access | 2021-07-02 | 2021 | 9 |  | 93165 | 93181 | In this paper, a symmetrical pole placement Method-based Unity Proportional Gain Resonant and Gain Scheduled Proportional (PR-P) Controller is presented. The proposed PR-P controller resolved the issues that are tracking repeating control input signal with zero steady-state and mitigating of 3rd order harmonic component injected into the grid associated with the use of PI controller for single-phase PV systems. Additionally, the PR-P controller has overcome the drawbacks of frequency detuning in the grid and increase in the magnitude of odd number harmonics in the system that constitute the common concerns in the implementation of conventional PR controller developed as an alternative to PI controller. Moreover, the application of an unprecedented design process based on changing notch filter dynamics with symmetrical pole placement around resonant frequency overcomes the limitations that are essentially complexity and dependency on the precisely modelled system associated with the use of various controllers such as Adaptive, Predictive and Hysteresis in grid connected PV power generation systems. The proposed PR-P controller was validated employing Photovoltaic emulator (PVE) consisting of a DC-DC Buck power converter, a maximum power point tracking (MPPT) algorithm and a full-bridge grid connected inverter designed using MATLAB/Simulink system platform. Details of the proposed controller, Photovoltaic emulator (PVE) simulations, analysis and test results were presented in the paper. | 2169-3536 |  | 10.1109/ACCESS.2021.3092827 | European Regional Development Fund (ERDF) through the FLEXIS Project; | https://ieeexplore.ieee.org/stamp/stamp.jsp?arnumber=9466117 | Proportional resonant current controller;harmonic compensator;buck converter based PV emulator;MPPT | Harmonic analysis;Inverters;Power harmonic filters;Pulse width modulation;Voltage control;Photovoltaic systems;Mathematical model | bridge circuits;invertors;Matlab;maximum power point trackers;notch filters;photovoltaic power systems;PI control;power generation control;power generation scheduling;power grids;power system harmonics | symmetrical pole placement method-based unity proportional gain resonant;gain scheduled proportional controller;PR-P;single phase grid-connected PV inverters;control input signal;PI controller;conventional PR controller;PVE simulations;MPPT algorithm;MATLAB-simulink system platform;photovoltaic emulator simulations;full-bridge grid connected inverter;maximum power point tracking algorithm;DC-DC buck power converter;resonant frequency;symmetrical pole placement;odd number harmonics;notch filter dynamics;zero steady-state;harmonic compensator |  | 1 |  | 51 | CCBY | 2021-06-28 |  |  | IEEE | IEEE Journals
A CMOS Energy Harvesting Interface Circuit With Cycle-to-Cycle Frequency-to-Amplitude Conversion MPPT for Centimeter-Scale Wind Turbine | Z. Zeng; J. J. Estrada-LÃ³pez; B. Wang; E. SÃ¡nchez-Sinencio | Department of Electrical and Computer Engineering, Texas A&M University, College Station, TX, USA; Faculty of Mathematics, Autonomous University of YucatÃ¡n, MÃ©rida, Mexico; Division of Information and Computing Technology, College of Science and Engineering, Hamad Bin Khalifa University, Doha, Qatar; Department of Electrical and Computer Engineering, Texas A&M University, College Station, TX, USA | IEEE Transactions on Circuits and Systems I: Regular Papers | 2021-08-10 | 2021 | 68 | 9 | 3587 | 3597 | An energy harvesting (EH) system is proposed to extract energy from a centimeter-scale electromagnetic (EM) micro wind turbine. To improve the end-to-end efficiency, an autonomous and self-biased active rectifier is employed. A hysteresis-controlled boost converter is designed with self-zero-current-switching calibrations, which achieves a peak DC-DC efficiency of 93.3% with a maximum efficiency improvement of 12.7%. In addition, a novel frequency-to-amplitude conversion (FAC) maximum power point tracking (MPPT) method is proposed for a cycle-to-cycle MPPT. In measurements, the proposed FAC MPPT requires no more than three cycles to locate the maximum power point (MPP) in abrupt frequency changes, with an 80% tracking accuracy in the first turbine cycle. In wind-field testing, the EH system starts to track the MPP one cycle after start-up at 2.0 V. In the steady-state, the EH system maintains its cycle-to-cycle MPP under different wind conditions. In wind-field testing for wind speeds from 1.0 to 5.0 m/s, the peak MPPT accuracy is 99.27%, with an MPPT efficiency of 99.85%. The extracted power is from 0.1 to 8 mW with a peak end-to-end efficiency of 88.2%. Compared to a full-bridge rectifier, a 630% energy extraction gain is measured at a low wind speed of 1.2 m/s. To the best of the authors' knowledge, this is the first IC prototype for a cm-scale EM wind turbine EH to achieve a cycle-to-cycle MPPT with the highest reported MPPT efficiency. | 1558-0806 |  | 10.1109/TCSI.2021.3087790 | Texas Instruments; Silicon Labs; Qualcomm; NPRP through the Qatar National Research Fund (a member of Qatar Foundation)(grant numbers:NPRP11S-0104-180192); | https://ieeexplore.ieee.org/stamp/stamp.jsp?arnumber=9455862 | cm-scale;electromagnetic;energy harvesting;frequency-to-voltage converter;maximum power point tracking;micro wind turbine;rectifier;zero-current-switching | Loading;Maximum power point trackers;Wind turbines;Wind speed;Wind;Wind energy;Frequency conversion | CMOS integrated circuits;energy harvesting;maximum power point trackers;power convertors;rectifiers;wind turbines;zero current switching | wind-field testing;wind speeds;end-to-end efficiency;CMOS energy harvesting interface circuit;energy harvesting system;centimeter-scale electromagnetic microwind turbine;autonomous self-biased active rectifier;hysteresis-controlled boost converter;DC-DC efficiency;frequency-to-amplitude conversion;abrupt frequency changes;self-zero-current-switching calibration;maximum power point tracking method;full-bridge rectifier;IC prototype;power 0.1 mW to 8.0 mW;voltage 2.0 V |  |  |  | 43 | IEEE | 2021-06-15 |  |  | IEEE | IEEE Journals
Overshoot Damping and Dynamics Improvement in Wireless Power Transfer Systems Via Receiver-Side Controller Design | K. Li; H. Yuan; S. -C. Tan; S. Y. R. Hui | University of Hong Kong, Pokfulam, Hong Kong; University of Hong Kong, Pokfulam, Hong Kong; University of Hong Kong, Pokfulam, Hong Kong; Nanyang Technological University, Singapore, Singapore | IEEE Transactions on Power Electronics | 2021-10-15 | 2022 | 37 | 2 | 2362 | 2371 | Buck converters have been extensively used for output regulation in the receiver of seriesâ€“series compensated wireless power transfer (WPT) systems. Nonetheless, there are two major challenges in the controller design of this class of WPT systems. First, due to the current-source nature and finite dc-link capacitance, a right-half-plane (RHP) zero exists in the WPT receiver, reducing its stability margin and causing limited system dynamics. Second, this RHP zero can cause an overshoot issue in the WPT system. Without proper treatment, this overshoot may largely increase the voltage/current stress of the system and even cause catastrophic failure. However, existing solutions to the above two issues suffer from long communication delays or significantly compromised output regulation, degrading system performance. In this article, the slow dynamics and the overshoot issue of the WPT system are elaborated in theory and a solution is proposed by adding a feedforward path of the dc-link voltage in the receiver's controller. No communication is involved in the proposed control method, and only trivial computation is added to the controller. The proposed method is examined on a WPT prototype. The experimental results show that the two issues of the WPT system can be simultaneously solved by the proposed method while the output regulation of the system is not compromised. | 1941-0107 |  | 10.1109/TPEL.2021.3103578 |  | https://ieeexplore.ieee.org/stamp/stamp.jsp?arnumber=9511168 | Damping;impedance;overshoot;right-half-plane (RHP) zero;stability;wireless power transfer (WPT) | Receivers;Buck converters;Transmitters;System dynamics;Regulation;Mathematical model;Wireless power transfer | control system synthesis;DC-DC power convertors;feedforward;inductive power transmission;poles and zeros;power convertors;stability;voltage control | overshoot damping;receiver-side controller design;output regulation;series-series compensated wireless power transfer systems;WPT system;right-half-plane zero;WPT receiver;system dynamics;overshoot issue;degrading system performance;WPT prototype |  |  |  | 21 | IEEE | 2021-08-10 |  |  | IEEE | IEEE Journals
Renewable Integration in Hybrid AC/DC Systems Using a Multi-Port Autonomous Reconfigurable Solar Power Plant (MARS) | S. Debnath; P. R. V. Marthi; Q. Xia; J. Pan; M. Saeedifard; V. N. Vipin; S. Chakraborty; M. Arifujjaman | Oak Ridge National Laboratory, Knoxville, TN, USA; Missouri University of Science and Technology and Oak Ridge National Laboratory, Knoxville, TN, USA; Electrical and Computer Engineering, Georgia Institute of Technology and Oak Ridge National Laboratory, Knoxville, TN, USA; Power Grids Research, Hitachi ABB Power Grids, Raleigh, North Carolina, USA; Electrical and Computer Engineering, Georgia Institute of Technology, Atlanta, USA; University of Minnesota, Minneapolis, MN, USA; Opal-RT Corporation, Wheat Ridge, Colorado, USA; Southern California Edison, Westminster, California, USA | IEEE Transactions on Power Systems | 2021-01-07 | 2021 | 36 | 1 | 603 | 612 | As the penetration of utility-scale solar photovoltaic (PV) power plants increases, the inertia in the system is reduced and there will be increased primary frequency response requirements. To increase inertia and improve the primary frequency response, grid-forming inverters connecting PV to grid and energy storage systems (ESSs) may play an important role. Moreover, high-voltage direct current (HVdc) links can also be an enabler to transfer remote PV power generation and to improve grid stability. That is, with increased penetration of PV, discrete development of PV and ESS connecting to transmission ac grid and HVdc links is one of the solutions for stable operation of the grid. In this paper, an integrated concept for integration of PV and ESS to transmission ac grid and HVdc links is proposed that is named as multi-port autonomous reconfigurable solar power plant (MARS). The integrated development incorporates advanced control methods to provide inertial and primary frequency response, reactive power support, and transient stability to manage PV and ESS resources. In this paper, high-fidelity switched system model of the integrated system and grids are developed and detailed simulation results are provided to showcase the stable operation of the integrated system and provision of grid support functions. | 1558-0679 |  | 10.1109/TPWRS.2020.3037520 | Office of Energy Efficiency and Renewable Energy; Solar Energy Technologies Office(grant numbers:34019); UT-Battelle(grant numbers:DE-AC05-00OR22725); U.S. Department of Energy; | https://ieeexplore.ieee.org/stamp/stamp.jsp?arnumber=9257479 | Electromagnetic transient simulation of hybrid PV.;energy storage system;multi-port power electronics;virtual synchronous generator (VSG);photovoltaic | HVDC transmission;Power system stability;Power generation;Inductors;Energy storage;DC-DC power converters;Capacitors | distributed power generation;energy storage;frequency response;HVDC power transmission;hybrid power systems;invertors;photovoltaic power systems;power grids;solar power;solar power stations | inertia;grid-forming inverters;energy storage systems;high-voltage direct current links;remote PV power generation;grid stability;transmission ac grid;HVdc links;integrated concept;multiport autonomous reconfigurable solar power plant;integrated development;reactive power support;system model;integrated system;grid support functions;renewable integration;utility-scale solar photovoltaic power plants increases;primary frequency response requirements |  | 3 |  | 23 | IEEE | 2020-11-12 |  |  | IEEE | IEEE Journals
Research on Energy Optimal Control Strategy of DC PV-Energy Storage System for Unmanned Aerial Vehicle | F. Wang; X. Sun; X. He; F. Zhuo; H. Yi | State Key Laboratory of Electrical Insulation and Power Equipment, Xiâ€™an Jiaotong University, Xiâ€™an, China; State Key Laboratory of Electrical Insulation and Power Equipment, Xiâ€™an Jiaotong University, Xiâ€™an, China; State Grid Corporation, Hefei, China; State Key Laboratory of Electrical Insulation and Power Equipment, Xiâ€™an Jiaotong University, Xiâ€™an, China; State Key Laboratory of Electrical Insulation and Power Equipment, Xiâ€™an Jiaotong University, Xiâ€™an, China | IEEE Journal of Emerging and Selected Topics in Power Electronics | 2021-06-01 | 2021 | 9 | 3 | 2643 | 2651 | Directed at the special application background of the unmanned aerial vehicle (UAV), this study designs and optimizes the UAV power supply system based on photovoltaic (PV)-energy storage system. A comprehensive energy optimal control strategy is proposed for the mission profiles of takeoff, climb, cruise, descent, and landing phases in UAV flight cruise, which can realize the uninterrupted and stable power supply in the multiflight phase, and during their switching process, balance real-time source-load energy and maximize the system energy with PV and energy storage units controlled reasonably in various working modes. Finally, an experimental platform is built, and the energy optimal control strategy of the dc PV-energy storage system for UAV mentioned in this article is verified by MATLAB/Simulink and experiment. | 2168-6785 |  | 10.1109/JESTPE.2020.2983597 | National Science and Technology Major Project of the Ministry of Science and Technology of China(grant numbers:2018YFB1500700); The Power Electronics Science and Education Development Program of Delta Environmental & Educational Foundation(grant numbers:DREG2018001); | https://ieeexplore.ieee.org/stamp/stamp.jsp?arnumber=9047859 | DC;energy storage;optimal energy control strategy;photovoltaic (PV);unmanned aircraft | Unmanned aerial vehicles;Energy storage;Power supplies;DC-DC power converters;Lithium batteries;Centralized control;Photovoltaic systems | aircraft control;aircraft power systems;autonomous aerial vehicles;energy storage;optimal control;optimisation;photovoltaic power systems;power control;power generation control;uninterruptible power supplies | MATLAB-Simulink;energy optimal control strategy;dc PV-energy storage system;energy storage units;real-time source-load energy;stable power supply;uninterrupted power supply;UAV flight cruise;photovoltaic-energy storage system;UAV power supply system;unmanned aerial vehicle |  |  |  | 26 | IEEE | 2020-03-26 |  |  | IEEE | IEEE Journals
Bidirectional Power Flow Control and Hybrid Charging Strategies for Three-Phase PV Power and Energy Storage Systems | C. -Y. Tang; P. -T. Chen; J. -H. Jheng | Renewable Energy and Power Conversion Laboratory (REPC), Department of Electrical Engineering, National Taipei University of Technology, Taipei, Taiwan; Silergy Technology Inc., Kaohsiung, Taiwan; Renewable Energy and Power Conversion Laboratory (REPC), Department of Electrical Engineering, National Taipei University of Technology, Taipei, Taiwan | IEEE Transactions on Power Electronics | 2021-07-27 | 2021 | 36 | 11 | 12710 | 12720 | The objective of this article is to propose a photovoltaic (PV) power and energy storage system with bidirectional power flow control and hybrid charging strategies. In order to optimize the battery charging performance, five charging strategies, including the constant-current charging, the pulse-ripple-current charging, the sinusoidal-ripple-current charging, the bidirectional pulse-ripple-current, and the bidirectional sinusoidal-ripple-current charging, are adopted. Traditionally, in order to realize these charging strategies, the PV charger should abandon the maximum power point tracking function to maintain the power flow balance. As a result, the output power of the PV array will be decreased. Therefore, bidirectional power flow control strategies are proposed to achieve the maximum PV power utilization as well as to realize the hybrid charging methods. In addition, with the proposed strategies, the bidirectional charging/discharging capability of the battery is able to achieve the maximum PV power utilization. All the proposed strategies can be realized by the digital signal processor without adding any additional circuit, component, and communication mechanism. Theoretical analysis and control principles will also be revealed. Finally, a 5-kW prototype circuit with both simulation and experimental results demonstrate the performance and feasibility of the proposed strategies. | 1941-0107 |  | 10.1109/TPEL.2021.3083366 |  | https://ieeexplore.ieee.org/stamp/stamp.jsp?arnumber=9440705 | Bidirectional power flow control;hybrid charging strategies;PV power system | Batteries;Inverters;Hybrid power systems;Power systems;Maximum power point trackers;Pulse width modulation;DC-DC power converters | battery chargers;battery storage plants;load flow control;maximum power point trackers;photovoltaic power systems;power generation control;solar cell arrays;solar power | energy storage systems;hybrid charging strategies;battery charging performance;constant-current charging;pulse-ripple-current charging;PV charger;maximum power point tracking function;power flow balance;PV array;maximum PV power utilization;bidirectional power flow control;three-phase PV power system;sinusoidal-ripple-current charging;bidirectional charging-discharging capability;digital signal processor |  |  |  | 28 | IEEE | 2021-05-25 |  |  | IEEE | IEEE Journals
Model Predictive and Iterative Learning Control Based Hybrid Control Method for Hybrid Energy Storage System | X. Zhang; B. Wang; D. Gamage; A. Ukil | Department of ECSE, The University of Auckland, Auckland, New Zealand; School of Intelligent Systems Engineering, Sun Yat-sen University, Guangzhou, China; Department of ECSE, The University of Auckland, Auckland, New Zealand; Department of ECSE, The University of Auckland, Auckland, New Zealand | IEEE Transactions on Sustainable Energy | 2021-09-20 | 2021 | 12 | 4 | 2146 | 2158 | This paper proposes a hybrid control method based on model predictive control (MPC) and iterative learning control (ILC) for the hybrid energy storage system (HESS) in the application of islanded microgrid with photovoltaic (PV) generation. The hybrid method helps to deal with the sudden change in generation and load power demands. MPC aims to regulate the current of the battery and the supercapacitor (SC) to track the dynamic current references. An improved quadratic programming algorithm is proposed to reduce the iterations in online optimization. To compensate for the steady-state error caused by the power loss in the power electronic devices, a controller based on ILC is designed to correct the dynamic current references of HESS. Simulation results are used to verify the proposed algorithm. Validations using hardware experimental results substantiate the improved performance of the proposed control method in terms of reduced voltage regulations. | 1949-3037 |  | 10.1109/TSTE.2021.3083902 |  | https://ieeexplore.ieee.org/stamp/stamp.jsp?arnumber=9442321 | Hybrid energy storage system;iterative learning control;ILC;microgrid;model predictive control;MPC;renewable energy | Microgrids;Energy storage;Predictive models;DC-DC power converters;Predictive control;Steady-state;Renewable energy sources | distributed power generation;electric current control;energy storage;iterative learning control;photovoltaic power systems;power electronics;power generation control;predictive control;quadratic programming;supercapacitors;voltage control | photovoltaic generation;load power demands;MPC;dynamic current references;iterative learning control;hybrid control;hybrid energy storage system;model predictive control;ILC;HESS;islanded microgrid;PV generation;supercapacitor;quadratic programming;online optimization;steady-state error;power loss;power electronic devices;voltage regulations |  | 1 |  | 35 | IEEE | 2021-05-26 |  |  | IEEE | IEEE Journals
Grid-Forming Control for Solar PV Systems With Power Reserves | B. Pawar; E. I. Batzelis; S. Chakrabarti; B. C. Pal | Department of Electrical Engineering, Indian Institute of Technology Kanpur, Kanpur, Uttar Pradesh, India; School of Electronics and Computer Science, University of Southampton, Southampton, U.K.; Department of Electrical Engineering, Indian Institute of Technology Kanpur, Kanpur, Uttar Pradesh, India; Department of Electrical and Electronic Engineering, Imperial College, London, U.K. | IEEE Transactions on Sustainable Energy | 2021-09-20 | 2021 | 12 | 4 | 1947 | 1959 | This paper presents a grid-forming control (GFC) scheme for two-stage photovoltaic (PV) systems that maintains power reserves by operating below the maximum power point (MPP). The PV plant in GFC mode behaves like a voltage source that supports the grid during disturbances in full or limited grid-forming mode as per the reserve availability. This is a model-free method that avoids the estimation of MPP power in real-time commonly done in the literature, which makes it simpler and more reliable. The proposed control also features an enhanced current limitation scheme that guarantees containment of the current overshoots during faults, which is not trivial in voltage-sourced GFC inverters. A thorough investigation is done, exploring various generation mixtures of synchronous machines (SM), GFC and grid-following (GFL) inverters, and all common disturbances, e.g., load change, faults and irradiance transients. The results show very favorable dynamic performance by the GFC inverters, far superior to GFL inverters and directly comparable to SMs. It is found that replacing SMs with GFC inverters may improve the frequency profile and terminal voltage during disturbances, despite losing out in the mechanical inertia and the strict inverter overcurrent limits. | 1949-3037 |  | 10.1109/TSTE.2021.3074066 | Department of Science and Technology, Government of India(grant numbers:DST/EE/2017092C); Indian Institute of Technology Kanpur; UKSRC; Royal Academy of Engineering(grant numbers:RF\201819\18\86); | https://ieeexplore.ieee.org/stamp/stamp.jsp?arnumber=9408416 | Ancillary services;current limitation;grid forming control;grid support;inverter;maximum power point;power reserves;renewables integration;solar photovoltaic (PV) | Maximum power point trackers;Photovoltaic systems;Power system stability;DC-DC power converters;Synchronous machines;Pulse width modulation;Phase locked loops | current limiters;invertors;load (electric);maximum power point trackers;photovoltaic power systems;power generation control;power generation faults;power grids;synchronous machines;voltage-source convertors | solar PV systems;power reserves;grid-forming control scheme;two-stage photovoltaic systems;maximum power point;PV plant;GFC mode;grid-forming mode;model-free method;MPP power;enhanced current limitation scheme;voltage-sourced GFC inverters;GFL inverters;frequency profile;terminal voltage;inverter overcurrent limits;synchronous machines;load change;irradiance transients;mechanical inertia;common disturbances |  |  |  | 43 | IEEE | 2021-04-19 |  |  | IEEE | IEEE Journals
Forecast-Based Consensus Control for DC Microgrids Using Distributed Long Short-Term Memory Deep Learning Models | S. A. Alavi; K. Mehran; V. Vahidinasab; J. P. S. CatalÃ£o | School of Electronic Engineering and Computer Science, Queen Mary University of London, London, U.K.; School of Electronic Engineering and Computer Science, Queen Mary University of London, London, U.K.; Department of Engineering, School of Science and Technology, Nottingham Trent University, Nottingham, U.K.; Faculty of Engineering, University of Porto, Porto, Portugal | IEEE Transactions on Smart Grid | 2021-08-20 | 2021 | 12 | 5 | 3718 | 3730 | In a microgrid, renewable energy sources (RES) exhibit stochastic behavior, which affects the microgrid continuous operation. Normally, energy storage systems (ESSs) are installed on the main branches of the microgrids to compensate for the load-supply mismatch. However, their state of charge (SoC) level needs to be balanced to guarantee the continuous operation of the microgrid in case of RES unavailability. This paper proposes a distributed forecast-based consensus control strategy for DC microgrids that balances the SoC levels of ESSs. By using the load-supply forecast of each branch, the microgrid operational continuity is increased while the voltage is stabilized. These objectives are achieved by prioritized (dis)charging of ESSs based on the RES availability and load forecast. Each branch controller integrates a load forecasting unit based on long short-term memory (LSTM) deep neural network that adaptively adjusts the (dis)charging rate of the ESSs to increase the microgrid endurability in the event of temporary generation insufficiencies. Furthermore, due to the large training data requirements of the LSTM models, distributed extended Kalman filter algorithm is used to improve the learning convergence time. The performance of the proposed strategy is evaluated on an experimental 380V DC microgrid hardware-in-the-loop test-bench and the results confirm the achievement of the controller objectives. | 1949-3061 |  | 10.1109/TSG.2021.3070959 |  | https://ieeexplore.ieee.org/stamp/stamp.jsp?arnumber=9395175 | Two times step ahead (2TSA);DC microgrid;distributed consensus control;forecast based control;LSTM;SoC balancing | Microgrids;Forecasting;Load forecasting;Load modeling;Predictive models;Neural networks;DC-DC power converters | deep learning (artificial intelligence);distributed power generation;Kalman filters;load forecasting;power generation control;power system analysis computing;recurrent neural nets;renewable energy sources;stochastic processes | DC microgrid;renewable energy sources;stochastic behavior;energy storage systems;ESS;load-supply mismatch;RES unavailability;distributed forecast-based consensus control strategy;SoC level;load-supply forecast;microgrid operational continuity;branch controller;load forecasting unit;controller objectives;distributed long short-term memory deep learning model;LSTM model;distributed extended Kalman filter algorithm;learning convergence time;380V DC microgrid hardware-in-the-loop test-bench;voltage 380.0 V |  |  |  | 49 | IEEE | 2021-04-05 |  |  | IEEE | IEEE Journals
Two-Mode Controlled Single/Dual-Input DCâ€“AC Inverter With Wide-Range DC Input | X. Chen; Z. Zhang | Department of Electrical Engineering, Fuzhou University, Fuzhou, China; Department of Electrical Engineering, Technical University of Denmark, Kgs. Lyngby, Denmark | IEEE Transactions on Power Electronics | 2021-01-27 | 2021 | 36 | 5 | 5664 | 5673 | This article presents a two-mode controlled step-up inverter (TMCSI), which is capable of handling single or dual inputs with a wide range of dc input voltage. In comparison to traditional multistage dc/dc power conversion systems, the power conversion stage is reduced and the voltage/current stress of device is significantly alleviated without using high-voltage dc-bus capacitors. As a result, the reliability and overall conversion efficiency are improved accordingly. By combining the two working modes, the proposed inverter achieves uniform distribution of duty ratio under single/dual-input with a wide range of input voltage, and thereby is very suitable for systems having large input voltage variation. Moreover, based on the dual-input TMCSI, a novel power allocation method is also proposed to improve the system load-bearing ability. The power allocation method is controlled separately from two working modes that allows the two-input sources directly supply the ac load simultaneously. In this article, topology derivation, two-mode control strategy, characteristics of steady principle, and design criteria for the key circuit parameters are systematically analyzed, and important conclusions are obtained. Finally, the experimental results from the single/dual-input 500 VA 96-192 V<sub>dc</sub> input and 220 V<sub>ac</sub>/50 Hz output inverter prototype verify the effectiveness of the proposed TMCSI topology and its associated power regulation approach. | 1941-0107 |  | 10.1109/TPEL.2020.3027244 |  | https://ieeexplore.ieee.org/stamp/stamp.jsp?arnumber=9207867 | Buckâ€“boost converter;full bridge inverter;step-up inverter;two-mode control;wide range input voltage | Inverters;Voltage control;Topology;Switches;Resource management;Equivalent circuits;Pulse width modulation | DC-AC power convertors;DC-DC power convertors;invertors;switching convertors;voltage control | two-mode control strategy;two-input sources;system load-bearing ability;power allocation method;input voltage variation;working modes;conversion efficiency;high-voltage dc-bus capacitors;power conversion stage;dc input voltage;dual inputs;single inputs;two-mode controlled step-up;wide-range DC input;frequency 50.0 Hz |  |  |  | 20 | IEEE | 2020-09-28 |  |  | IEEE | IEEE Journals
An Enhanced EPP-MPPT Algorithm With Modified Control Technique in Solar-Based Inverter Applications: Analysis and Experimentation | L. Alkhawaldeh; M. A. Bhuiya; M. Eid; M. Z. Youssef | Faculty of Engineering and Applied Science, University of Ontario Institute of Technology, Oshawa, ON, Canada; Faculty of Engineering and Applied Science, University of Ontario Institute of Technology, Oshawa, ON, Canada; Faculty of Engineering and Applied Science, University of Ontario Institute of Technology, Oshawa, ON, Canada; Faculty of Engineering and Applied Science, University of Ontario Institute of Technology, Oshawa, ON, Canada | IEEE Access | 2021-01-13 | 2021 | 9 |  | 8158 | 8166 | In this paper, an optimized adaptive perturb-perturb (PP) based algorithm is presented. The modified algorithm has a predictive variable step size calculated through the Newton-Raphson procedure, making its programming effort simple. This combination merits fewer calculations, faster response time and can simply be applied effectively in both bright and shady conditions. The algorithm is developed as a C language code linked to the PSIM simulation representing a typical photovoltaic module system. The proposed algorithm's simulation results proved faster tracking time response with a reduced error than the standard system. The tracking time is ten times faster than the MPPT method and reduced by 10 seconds in a 100 kHz converter. The measured error is less than 0.03% at steady state. A modified control modulation scheme is blended with the algorithm as well. Experimental results are provided using a 10 W prototype for telecom applications and another 300W practical micro inverter as a proof of concept, and in agreement with both modelling and simulation results. In addition, the results validate the viability of the proposed algorithm in the cases of linear (resistor) and non-linear (brushless motor) loads. The PSIM and experimental setups are provided to prove the concept of the proposed methodology, which is critical for universal solar-inverter applications. | 2169-3536 |  | 10.1109/ACCESS.2021.3049517 | Natural Sciences and Engineering Research Council of Canada(grant numbers:28085); | https://ieeexplore.ieee.org/stamp/stamp.jsp?arnumber=9316246 | DC-DC converters;MPPT improved algorithms;rural water pump applications;solar energy;standalone rural inverters;telecom distribution | Signal processing algorithms;Mathematical model;Prediction algorithms;Water pumps;Perturbation methods;Telecommunications;Newton method | brushless DC motors;C language;invertors;maximum power point trackers;Newton-Raphson method;optimisation;perturbation techniques;photovoltaic power systems;power generation control;power system simulation;resistors;solar cell arrays | enhanced EPP-MPPT algorithm;modified control technique;optimized adaptive perturb-perturb based algorithm;Newton-Raphson procedure;bright conditions;shady conditions;C language code;PSIM simulation;modified control modulation scheme;telecom applications;solar-based inverter applications;photovoltaic module system;microinverter;linear loads;resistor;nonlinear loads;brushless motor;time 10.0 s;frequency 100.0 kHz;power 10.0 W;power 300.0 W |  | 1 |  | 32 | CCBY | 2021-01-06 |  |  | IEEE | IEEE Journals
Optimal Integrated Design of a Magnetically Coupled Interleaved H-Bridge | A. Stratta; D. Gottardo; M. D. Nardo; J. Espina; L. d. Lillo; L. Empringham; M. C. Johnson | Power Electronics, Machines and Control Group, The University of Nottingham, Nottingham, U.K.; The Thinking Pod Innovations Ltd. (TTPi), Nottingham, U.K.; Power Electronics, Machines and Control Group, The University of Nottingham, Nottingham, U.K.; Circontrol, Barcelona, Spain; Power Electronics, Machines and Control Group, The University of Nottingham, Nottingham, U.K.; Power Electronics, Machines and Control Group, The University of Nottingham, Nottingham, U.K.; Power Electronics, Machines and Control Group, The University of Nottingham, Nottingham, U.K. | IEEE Transactions on Power Electronics | 2021-09-21 | 2022 | 37 | 1 | 724 | 737 | The application of wide-band gap semiconductors and their integration with other power electronics components (e.g., passives, gate drivers, sensing, thermal management) can meet the growing demand for volume reduction in power electronics systems. The design of such an integrated system is a complex multiphysics problem given the high number of variables to identify, objectives to optimize, and constraints to satisfy. Traditionally, this complex problem is approached subdividing the design in different steps, where in each step, the single components are designed and optimized independently from the others. This might clearly overlook the effect that the design choices of a single subsystem has on other subsystems, leading to suboptimal solutions. In this article, an automated design approach is proposed with the aim of maximizing power density whilst minimizing total losses. As a vessel to investigate the presented optimization workflow, the magnetically coupled interleaved H-bridge topology is chosen as an emblematic example of multivariable design problem. The first step of this approach consists of developing a loss model of the converter, which takes into account components physical dimensions, the temperature dependence, and the circuit parasitics. In the second step, these models are used within a nested optimization procedure in order to estimate the losses for multiple points of load. With the aim of validating both design approach and optimization results, three different optimal solutions have been deeply analyzed with commercial suit, prototyped, and tested. The showed experimental results endorse the adopted design approach confirming the optimality/validity of the manufactured solutions. | 1941-0107 |  | 10.1109/TPEL.2021.3094025 | Engineering and Physical Sciences Research Council(grant numbers:EP/R004501/1); | https://ieeexplore.ieee.org/stamp/stamp.jsp?arnumber=9470945 | Analytical models;dc-dc power converters;design automation;electromagnetic modeling;integrated design;semiconductor device modeling | Optimization;Inductors;Load modeling;Power electronics;Computational modeling;Topology;Threshold voltage | bridge circuits;energy gap;optimisation;power electronics;thermal management (packaging) | suboptimal solutions;automated design approach;power density;presented optimization workflow;magnetically coupled interleaved H-bridge topology;multivariable design problem;loss model;account components physical dimensions;nested optimization procedure;optimal integrated design;wide-band gap semiconductors;power electronics components;gate drivers;thermal management;volume reduction;power electronics systems;complex multiphysics problem;complex problem |  |  |  | 39 | IEEE | 2021-07-01 |  |  | IEEE | IEEE Journals
Reduced-Order Analytical Models of Grid-Connected Solar Photovoltaic Systems for Low-Frequency Oscillation Analysis | M. Zhang; Z. Miao; L. Fan | Department of Electrical Engineering, University of South Florida, Tampa, FL, USA; Department of Electrical Engineering, University of South Florida, Tampa, FL, USA; Department of Electrical Engineering, University of South Florida, Tampa, FL, USA | IEEE Transactions on Sustainable Energy | 2021-06-21 | 2021 | 12 | 3 | 1662 | 1671 | Low-frequency oscillations have been observed in a real-world solar photovoltaic (PV) farm. The goal of this research is to build a simplified analytical model in the synchronous frame for large-signal simulation and small-signal analysis. The latter, e.g., eigenvalue analysis and participation factor analysis, can reveal influencing factors of the oscillations. Two simplified analytical models are proposed, ignoring PV dc-side dynamics (e.g., dc/dc boost converter control and maximum power point tracking), while preserving the grid-side converter (GSC) controls and electromagnetic dynamics of the grid interconnection. The first model assumes the input power from PV's dc side known and constant. The second model assumes that PV's dc side is represented by a constant dc voltage behind an impedance. The simplified models are compared with an electromagnetic transient (EMT) testbed with full details on time-domain simulation results, admittance frequency-domain responses, and eigenvalue-based stability analysis results. The second simplified model is found as capable of accurately predicting oscillation stability. | 1949-3037 |  | 10.1109/TSTE.2021.3061296 | U.S. Department of Energy; Office of Energy Efficiency and Renewable Energy; Solar Energy Technologies Office(grant numbers:DE-EE0008771); U.S. Department of Energy; | https://ieeexplore.ieee.org/stamp/stamp.jsp?arnumber=9361152 | Admittance;analytical model;low-frequency oscillations;solar PV;weak grid | Analytical models;Oscillators;Voltage control;Admittance;Power system stability | eigenvalues and eigenfunctions;electric impedance;frequency-domain analysis;maximum power point trackers;photovoltaic power systems;power generation control;power grids;power system interconnection;power system stability;time-domain analysis | reduced-order analytical models;grid-connected solar photovoltaic systems;low-frequency oscillation analysis;solar photovoltaic farm;synchronous frame;large-signal simulation;small-signal analysis;participation factor analysis;PV DC-side dynamics;maximum power point tracking;grid-side converter controls;electromagnetic dynamics;grid interconnection;constant DC voltage;time-domain simulation;admittance frequency-domain responses;DC-DC boost converter control;electromagnetic transient;EMT testbed;eigenvalue-based stability analysis |  |  |  | 33 | IEEE | 2021-02-23 |  |  | IEEE | IEEE Journals
An Intelligent Grid Integrated Solar PV Array Fed RSM Drive-Based Water Pumping System | A. Varshney; U. Sharma; B. Singh | Department of Electrical Engineering, Indian Institute of Technology Delhi, New Delhi, India; Department of Electrical Engineering, Indian Institute of Technology Delhi, New Delhi, India; Department of Electrical Engineering, Indian Institute of Technology Delhi, New Delhi, India | IEEE Transactions on Industry Applications | 2021-03-18 | 2021 | 57 | 2 | 1818 | 1829 | This article deals with an intelligent grid integrated solar photovoltaic (PV) powered water pumping system driven by three-phase reluctance synchronous motor (RSM) drive. Here, a dc-dc converter is utilized for executing maximum power point tracking algorithm. A voltage source inverter is used for feeding the dc power to a three-phase RSM, from a solar PV array. A three-phase voltage source converter is used at the grid side for a bidirectional power transfer among the utility grid, water pump, and the PV array. This system provides rated water discharge throughout the day despite change in atmospheric conditions and feeds the surplus power to the three-phase utility grid. Moreover, during fault in any of the sources, the performance of the water pump remains unaffected. A high efficiency RSM drive without position/speed sensor is utilized here to drive the water pump. An intelligent power sharing concept, between the PV array and the grid, is used here, in which, automatic switching among all operating modes happens according to the availability of the PV array power and the grid supply. Moreover, the preference is given to the PV array power over the grid supply because of its availability at no cost. This control provides inherent power quality improvement and unity power factor operation at the grid side in all operating modes. The suitability of the system is tested through test results recorded on an experimental setup developed in the laboratory. | 1939-9367 |  | 10.1109/TIA.2020.3045952 | Department of Science and Technology; J. C. Bose Fellowship(grant numbers:RP03128); Uchhatar Avishkar Yojana(grant numbers:RP03222); | https://ieeexplore.ieee.org/stamp/stamp.jsp?arnumber=9298845 | Bidirectional power flow;maximum power point tracking (MPPT);photovoltaic (PV) array;power quality;reluctance synchronous motor (RSM);solar water pumping;speed sensorless;total harmonics distortion (THD);unity power factor (UPF) | Water pumps;Couplings;Velocity control;Permanent magnet motors;Estimation;Saturation magnetization;Rotors | invertors;maximum power point trackers;photovoltaic power systems;power factor;power grids;power supply quality;pumps;reluctance motor drives;solar cell arrays | high efficiency RSM drive;unity power factor operation;inherent power quality improvement;grid supply;PV array power;intelligent power sharing concept;three-phase utility grid;surplus power;water discharge;bidirectional power transfer;three-phase voltage source converter;three-phase RSM;dc power;voltage source inverter;maximum power point tracking algorithm;dc-dc converter;three-phase reluctance synchronous motor drive;intelligent grid integrated solar photovoltaic powered water pumping system;intelligent grid integrated solar PV array fed RSM drive-based water pumping system |  |  |  | 32 | IEEE | 2020-12-18 |  |  | IEEE | IEEE Journals
Source-Side Virtual <italic>RC</italic> Damper-Based Stabilization Technique for Cascaded Systems in DC Microgrids | O. Lorzadeh; I. Lorzadeh; M. N. Soltani; A. Hajizadeh | Department of Energy, Aalborg University, Esbjerg, Denmark; Electrical Engineering, Salman Farsi University of Kazerun, Shiraz, Iran; Department of Energy, Aalborg University, Esbjerg, Denmark; Department of Energy, Aalborg University, Esbjerg, Denmark | IEEE Transactions on Energy Conversion | 2021-08-03 | 2021 | 36 | 3 | 1883 | 1895 | Cascaded connection of power converters is a dominant connection form in DC microgrids. In such systems, despite the possible instability caused by the impedance interactions between the individually designed converters, tightly regulated load converters acting as constant power loads (CPLs) tend to destabilize the system owing to their negative resistance characteristics. Hence, this paper proposes a new virtual series RC damper in parallel with the source-side converter's capacitor without compromising the load's dynamic performance. Using this design-oriented active damping method, which utilizes a simple control structure with a more straightforward tuning of the control parameter, the stability and performance of the system are guaranteed. The feasibility and robustness of the suggested active stabilization idea against unanticipated variations in input voltage amplitude, and CPL power rating (load changes) as well as step changes in output voltage reference, are also authenticated. The control and operation principles, as well as the circuit physical meaning realized by the presented technique for three cascaded systems comprising the basic DC/DC converters feeding CPLs, are theoretically analyzed. Simulation and experimental results are provided to validate the effectiveness of the proposed active stabilizer. | 1558-0059 |  | 10.1109/TEC.2021.3055897 |  | https://ieeexplore.ieee.org/stamp/stamp.jsp?arnumber=9343755 | Active damping;constant power load (CPL);cascaded DC systems;virtual series RC damper;stability | Circuit stability;Stability criteria;Damping;Load modeling;Integrated circuit modeling;Voltage control;Equivalent circuits | damping;distributed power generation;power convertors;power system stability | simple control structure;control parameter;stability;input voltage amplitude;CPL power rating;load changes;output voltage reference;operation principles;cascaded systems;CPLs;active stabilizer;source-side virtual RC damper-based stabilization technique;DC microgrids;cascaded connection;power converters;dominant connection form;possible instability;impedance interactions;individually designed converters;load converters;constant power loads;system owing;negative resistance characteristics;virtual series RC damper;source-side converter;design-oriented active damping method;active stabilization idea |  |  |  | 32 | IEEE | 2021-02-01 |  |  | IEEE | IEEE Journals
Thermal Influence Coefficients-Based Electrothermal Modeling Approach for Power Electronics | G. Ghaisas; S. Krishnan | Department of Mechanical Engineering, IIT Bombay, Mumbai, India; Department of Mechanical Engineering, IIT Bombay, Mumbai, India | IEEE Transactions on Components, Packaging and Manufacturing Technology | 2021-08-18 | 2021 | 11 | 8 | 1187 | 1196 | An inverter or converter achieves the desired dc-ac or dc-dc conversion as required by electric and hybrid electric vehicles. This conversion is typically performed using semiconductor switches such as Insulated Gate Bipolar Transistors (IGBTs) modules consisting of transistors and diodes. Multiple transistors-diode pairs are integrated under a common copper base plate (also referred to as case). As power density increases, the heat dissipation of each device is influenced by other devices. The heat loss from semiconductor devices needs to be effectively dissipated to the ambient to maintain the temperature of IGBTs and diodes within acceptable limits (mentioned by the component manufacturer or based on the desired thermal margin in design). The over-temperature of the IGBT junction causes reliability issues resulting in solder fatigue and bond wire wear-out. The current work comprises predicting the temperature-dependent heat loss (electrothermal modeling) and thermal management techniques to dissipate these losses effectively to the ambient. An influence coefficient matrix is defined for liquid-cooled IGBT modules and used to estimate the die-to-die thermal influence. The IGBT module's heat distribution and its effect on the die temperature are studied for dc-dc and dc-three phase ac conversion. | 2156-3985 |  | 10.1109/TCPMT.2021.3096073 | Cummins Technologies India Pvt. Ltd; | https://ieeexplore.ieee.org/stamp/stamp.jsp?arnumber=9478843 | Die-to-die temperature variation;diodes;electrothermal modeling;heat distribution;influence coefficients;insulated gate bipolar transistors (IGBTs);power electronics | Insulated gate bipolar transistors;Cooling;Switching loss;Heating systems;Mathematical model;Inverters;Transistors | DC-AC power convertors;DC-DC power convertors;hybrid electric vehicles;insulated gate bipolar transistors;invertors;power electronics;thermal management (packaging) | solder fatigue;bond wire;temperature-dependent heat loss;thermal management techniques;influence coefficient matrix;liquid-cooled IGBT modules;dc-three phase ac conversion;thermal influence coefficients-based electrothermal modeling approach;power electronics;inverter;hybrid electric vehicles;semiconductor switches;multiple transistors-diode pairs;common copper base plate;power density;heat dissipation;semiconductor devices;IGBT junction |  |  |  | 23 | IEEE | 2021-07-09 |  |  | IEEE | IEEE Journals
Design of Nonlinear Droop Control in DC Microgrid for Desired Voltage Regulation and Current Sharing Accuracy | Y. Zhang; X. Qu; M. Tang; R. Yao; W. Chen | School of Electrical Engineering, Southeast University, Nanjing, China; School of Electrical Engineering, Southeast University, Nanjing, China; School of Electrical Engineering, Southeast University, Nanjing, China; School of Electrical Engineering, Southeast University, Nanjing, China; School of Electrical Engineering, Southeast University, Nanjing, China | IEEE Journal on Emerging and Selected Topics in Circuits and Systems | 2021-03-11 | 2021 | 11 | 1 | 168 | 175 | It is well known that there is a design tradeoff between voltage regulation and load current sharing in conventional linear droop control for several parallel-connected distributed sources in a DC microgrid. To improve both performance areas, this article proposes a design method to identify the nonlinear droop curve coefficient with the desired bus voltage regulation and current sharing accuracy in a specified heavy load range, while a linear droop function with a negative droop resistance is used to tighten the bus voltage regulation in the light load range. The design procedure of load boundary and the effect of negative droop resistances on the system stability are analyzed in detail. Also, a boost-up and curve-fitting method can further improve the voltage regulation and achieve smooth transition between light load and heavy load. In this way, no additional voltage compensation loop is needed. Two parallel-connected DC converters are finally built to verify the theoretical analysis. | 2156-3365 |  | 10.1109/JETCAS.2021.3049810 | National Key Research and Development Program of China(grant numbers:2018YFB0904100); Science and Technology Project of State Grid(grant numbers:SGHB0000KXJS1800685); | https://ieeexplore.ieee.org/stamp/stamp.jsp?arnumber=9316717 | DC microgrid;voltage regulation;load current sharing;nonlinear droop control;curve fitting | Voltage control;Microgrids;Resistance;Circuits and systems;Regulation;Indexes;Energy storage | DC-DC power convertors;distributed power generation;power control;power distribution control;power generation control;power system stability;voltage control;voltage regulators | additional voltage compensation loop;parallel-connected DC converters;nonlinear droop control;DC microgrid;desired voltage regulation;current sharing accuracy;design tradeoff;load current;conventional linear droop control;parallel-connected distributed sources;performance areas;design method;nonlinear droop curve coefficient;desired bus voltage regulation;specified heavy load range;linear droop function;negative droop resistance;light load range;design procedure;load boundary;curve-fitting method |  | 1 |  | 25 | IEEE | 2021-01-08 |  |  | IEEE | IEEE Journals
Additive Manufacturing of Hetero-Magnetic Coupled Inductors | C. Ding; S. Lu; L. Liu; K. D. T. Ngo; G. -Q. Lu | Center for Power Electronics Systems, Virginia Tech, Blacksburg, VA, USA; Center for Power Electronics Systems, Virginia Tech, Blacksburg, VA, USA; Center for Power Electronics Systems, Virginia Tech, Blacksburg, VA, USA; Center for Power Electronics Systems, Virginia Tech, Blacksburg, VA, USA; Center for Power Electronics Systems, Virginia Tech, Blacksburg, VA, USA | IEEE Transactions on Components, Packaging and Manufacturing Technology | 2021-06-16 | 2021 | 11 | 6 | 1028 | 1034 | Coupled inductors are used in power electronics to improve transient response and reduce component size. To further increase inductance density and reduce fringing fields, a combination of different magnetic materials was introduced to create a hetero-magnetic coupled inductor (HMCI) core. To simplify and speedup the prototyping of HMCI designs, in this study a paste-extrusion additive manufacturing platform was used to co-process a custom-developed magnetic and conductive feedstock. First, ferrite plates of each having a winding were co-printed and co-sintered. Then, the HMCI was assembled by bonding together the ferrite + winding plates using a low-temperature curable magnetic paste. The finished HMCI was characterized by measuring its dc winding resistances, leakage inductance, and coupling coefficient. The coupling coefficient of the HMCI was easily adjustable to meet various requirements for high-frequency interleaved multiphase buck converters. This work demonstrates the feasibility of applying an additive manufacturing process for rapid prototyping of an unconventional power magnetic component having an inhomogeneous magnetic core. | 2156-3985 |  | 10.1109/TCPMT.2021.3083179 | Texas Instruments; National Science Foundation(grant numbers:1507314); | https://ieeexplore.ieee.org/stamp/stamp.jsp?arnumber=9439529 | Additive manufacturing of inductors;hetero-magnetic coupled inductor (HMCI);rapid prototyping | Ferrites;Windings;Silver;Inductors;Magnetic cores;Powders;Three-dimensional printing | DC-DC power convertors;extrusion;ferrites;magnetic cores;power electronics;power inductors;rapid prototyping (industrial);sintering;transient response;windings | transient response;inductance density;fringing fields;paste-extrusion additive manufacturing platform;low-temperature curable magnetic paste;leakage inductance;coupling coefficient;unconventional power magnetic component;inhomogeneous magnetic core;hetero-magnetic coupled inductors;power electronics;magnetic materials;HMCI core;dc winding resistances;high-frequency interleaved multiphase buck converters;rapid prototyping;sintering |  |  |  | 34 | IEEE | 2021-05-24 |  |  | IEEE | IEEE Journals
Buckâ€“Boost Common Ground Bridgeless PFC (CGBPFC) Rectifies With Positive/Negative Output | M. Pourmahdi; H. Heydari-doostabad; R. Ghazi; T. Oâ€™Donnell | Department of Electrical Engineering, Faculty of Engineering, Ferdowsi University of Mashhad, Mashhad, Iran; School of Electrical and Electronic Engineering, University College Dublin (UCD), Dublin 4, Ireland; Department of Electrical Engineering, Faculty of Engineering, Ferdowsi University of Mashhad, Mashhad, Iran; School of Electrical and Electronic Engineering, University College Dublin (UCD), Dublin 4, Ireland | IEEE Transactions on Power Electronics | 2021-10-15 | 2022 | 37 | 2 | 1272 | 1282 | This article proposes new common ground bridgeless power factor correction rectifiers suitable for use in any application which requires a positive or negative dc power supply. The main advantage of the proposed rectifiers, compared to previous works, is the provision of the common ground between input and output, which eliminates electromagnetic interference (EMI) associated with high rates of change of voltage and consequently reduces the need for EMI common mode filtering. The converter also provides step-down and step-up operation, and facilitates positive or negative output voltages with a low number of semiconductor devices operating simultaneously. High power factor, acceptable grid-side current quality, and high efficiency are also achieved. Two variants are presented, referred to as type-I and type-II, which offer common ground positive and negative dc voltages, respectively. Closed-loop control of the converters is provided by a dead-beat current controller in the inner loop. Experimental results are presented for a 500-W prototype, operating from 220 and 110 Vrms input to <inline-formula><tex-math notation="LaTeX">$\pm$</tex-math></inline-formula>48 and <inline-formula><tex-math notation="LaTeX">$\pm$</tex-math></inline-formula>200 Vdc output. The experimental results demonstrate the capability for step-down and step-up ac-to-dc power conversion with a peak efficiency of 96.8% and 96.6% in the positive and the negative outputs, respectively. | 1941-0107 |  | 10.1109/TPEL.2021.3107364 | Science Foundation Ireland(grant numbers:SFI/16/IA/4496); | https://ieeexplore.ieee.org/stamp/stamp.jsp?arnumber=9521736 | Bridgeless active rectifier;buckâ€“boost;common ground;common mode noise;power factor correction | Electromagnetic interference;Semiconductor diodes;Capacitors;Inductors;Topology;Switches;MOSFET | DC-DC power convertors;electric current control;electromagnetic interference;power factor correction;rectifiers;rectifying circuits | common ground bridgeless power factor correction rectifiers;positive power supply;negative dc power supply;EMI common mode filtering;negative output voltages;high power factor;acceptable grid-side current quality;negative dc voltages;dead-beat current controller;ac-to-dc power conversion;negative outputs;buck-boost common ground bridgeless PFC rectifies |  |  |  | 31 | IEEE | 2021-08-24 |  |  | IEEE | IEEE Journals
A Common Grounded Type Dual-Mode Five-Level Transformerless Inverter for Photovoltaic Applications | M. N. H. Khan; Y. P. Siwakoti; M. J. Scott; L. Li; S. A. Khan; D. D. -C. Lu; R. Barzegarkhoo; F. Sidorski; F. Blaabjerg; S. U. Hasan | Faculty of Engineering and Information Technology, University of Technology Sydney, Sydney, NSW, Australia; Faculty of Engineering and Information Technology, University of Technology Sydney, Sydney, NSW, Australia; Department of Electrical and Computer Engineering, Miami University, Oxford, OH, USA; Faculty of Engineering and Information Technology, University of Technology Sydney, Sydney, NSW, Australia; Faculty of Engineering and Information Technology, University of Technology Sydney, Sydney, NSW, Australia; Faculty of Engineering and Information Technology, University of Technology Sydney, Sydney, NSW, Australia; Faculty of Engineering and Information Technology, University of Technology Sydney, Sydney, NSW, Australia; Faculty of Environmental Engineering and Energy, Poznan University of Technology, Poznan, Poland; Department of Energy Technology, Aalborg University, Aalborg, Denmark; Faculty of Engineering and Information Technology, University of Technology Sydney, Sydney, NSW, Australia | IEEE Transactions on Industrial Electronics | 2021-07-01 | 2021 | 68 | 10 | 9742 | 9754 | This article presents a novel dual-mode five-level common grounded type (5L-DM-CGT) transformerless inverter topology for a medium-power application with a wide input voltage range (200â€“400 V). It consists of nine semiconductor switches, two inner flying-capacitors, and a small LC filter at the output side. Due to the direct connection of the negative terminal of the photovoltaic to the neutral point of the grid, there is no leakage current in the 5L-DM-CGT. Depending on the magnitude of the input voltage, the converter can operate in both buck and boost mode to produce the same ac output voltage. The theoretical analysis shows the advantages of the dual-mode inverter for various industrial applications. Finally, the laboratory test results are presented to verify the theoretical analysis. Measurement results show that the proposed inverter rated at 1 kW has around 97Â±1% efficiency over a wide range of load with a peak efficiency of 98.96% at 130 VA in buck mode and peak efficiency of 99% at 122 VA in boost mode. | 1557-9948 |  | 10.1109/TIE.2020.3028810 |  | https://ieeexplore.ieee.org/stamp/stamp.jsp?arnumber=9219234 | Common ground;leakage current;multilevel inverter;photovoltaic (PV) system | Capacitors;Inverters;Topology;Switches;Leakage currents;Photovoltaic systems;Voltage control | DC-DC power convertors;invertors;leakage currents;photovoltaic power systems;power capacitors;power filters;power grids;power semiconductor switches | power converter;input voltage magnitude;dual-mode five-level common grounded type transformerless inverter topology;ac output voltage;grid neutral point;negative terminal;LC filter;inner flying-capacitors;semiconductor switches;wide input voltage range;medium-power application;5L-DM-CGT;photovoltaic applications;boost mode;buck mode;industrial applications;power 1.0 kW;apparent power 130.0 VA;apparent power 122.0 VA;voltage 200.0 V to 400.0 V;efficiency 98.96 percent;efficiency 99.0 percent |  | 6 |  | 30 | IEEE | 2020-10-09 |  |  | IEEE | IEEE Journals
An Ultra-Low Quiescent Current Resistor-Less Power on Reset Circuit | J. Guo; H. Chen; Y. Lei; X. Li; Q. Wang; C. Xie; J. Miao; Y. Lv; W. Liu; Z. Song | State Key Laboratory of Functional Materials for Informatics, Shanghai Institute of Micro-System and Information Technology, Chinese Academy of Sciences, Shanghai, China; State Key Laboratory of Functional Materials for Informatics, Shanghai Institute of Micro-System and Information Technology, Chinese Academy of Sciences, Shanghai, China; State Key Laboratory of Functional Materials for Informatics, Shanghai Institute of Micro-System and Information Technology, Chinese Academy of Sciences, Shanghai, China; State Key Laboratory of Functional Materials for Informatics, Shanghai Institute of Micro-System and Information Technology, Chinese Academy of Sciences, Shanghai, China; State Key Laboratory of Functional Materials for Informatics, Shanghai Institute of Micro-System and Information Technology, Chinese Academy of Sciences, Shanghai, China; State Key Laboratory of Functional Materials for Informatics, Shanghai Institute of Micro-System and Information Technology, Chinese Academy of Sciences, Shanghai, China; State Key Laboratory of Functional Materials for Informatics, Shanghai Institute of Micro-System and Information Technology, Chinese Academy of Sciences, Shanghai, China; State Key Laboratory of Functional Materials for Informatics, Shanghai Institute of Micro-System and Information Technology, Chinese Academy of Sciences, Shanghai, China; State Key Laboratory of Functional Materials for Informatics, Shanghai Institute of Micro-System and Information Technology, Chinese Academy of Sciences, Shanghai, China; State Key Laboratory of Functional Materials for Informatics, Shanghai Institute of Micro-System and Information Technology, Chinese Academy of Sciences, Shanghai, China | IEEE Transactions on Circuits and Systems II: Express Briefs | 2020-12-21 | 2021 | 68 | 1 | 146 | 150 | An ultra-low quiescent current resistor-less power on reset circuit is presented in this brief. The circuit is used in energy harvesting systems to change boost converter from startup state to PWM modulation state. It integrates power on reset (POR) and brown out detection (BOD) functions without resistors or bandgaps overhead. Dual threshold detection (DTD) technology is used instead of a large size delay cell in generation of pulse signals. The circuit has been implemented in a 0.13Î¼m standard CMOS technology. The active area and the quiescent current of the circuit are 154.4Î¼m x 26.8Î¼m and about 1nA, respectively. Ultra-low quiescent current and small area make the proposed circuit suitable to be applied in low power applications like energy harvesting and beyond. | 1558-3791 |  | 10.1109/TCSII.2020.3009379 | National Natural Science Foundation of China(grant numbers:91964204,61874178,61874129,61904186,61904189); National Key Research and Development Program of China(grant numbers:2017YFA0206101,2017YFB0701703,2017YFA0206104,2017YFB0405601,2018YFB0407500); Science and Technology Council of Shanghai(grant numbers:19JC1416801,17DZ2291300); Shanghai Sailing Program(grant numbers:19YF1456100); Shanghai Research and Innovation Functional Program(grant numbers:17DZ2260900); | https://ieeexplore.ieee.org/stamp/stamp.jsp?arnumber=9141362 | Power on reset;brown out detection;resistor-less;dual threshold detection;low power application | Pulse width modulation;Power supplies;Delays;Capacitors;Threshold voltage;Transistors;Resistors | CMOS integrated circuits;DC-DC power convertors;energy harvesting;low-power electronics;PWM power convertors | reset circuit;energy harvesting systems;PWM modulation state;bandgaps;dual threshold detection technology;low power applications;brown out detection functions;BOD functions;ultra-low quiescent current resistor-less power on reset circuit;POR;boost converter;current 1.0 nA;size 0.13 mum |  | 1 |  | 8 | IEEE | 2020-07-15 |  |  | IEEE | IEEE Journals
Discrete-Time Modeling of High Power Asymmetric Half-Bridge LED Constant-Current Driver Controlled by Digital Current Mode | Z. Qiao; S. Wang; R. Wang; Y. Shi; X. Xiong; N. Zhang; Z. Liu | School of Information Engineering, Southwest University of Science and Technology, Mianyang, China; School of Information Engineering, Southwest University of Science and Technology, Mianyang, China; Department of Information Engineering, Mianyang Polytechnic, Mianyang, China; School of Information Engineering, Southwest University of Science and Technology, Mianyang, China; School of Information Engineering, Southwest University of Science and Technology, Mianyang, China; Mianyang Meike Electronic Equipment Company Ltd., Mianyang, China; School of Information Engineering, Southwest University of Science and Technology, Mianyang, China | IEEE Access | 2021-02-23 | 2021 | 9 |  | 30456 | 30468 | The high-power Asymmetric half-bridge Converter (AHBC) LED constant current driver controlled by digital current mode is a fourth-order system. Static operating point, parasitic resistance, load characteristics, sampling effect, modulation mode and loop delay will have great influence on its dynamic performance. In this paper, the small-signal pulse transfer function of the driver is established by the discrete-time modeling method for two operating points with three modulation modes of trailing-edge, leading-edge and double-edge. And, the effects of parasitic parameters, delay, sampling and load etc. are fully considered in modeling. For a large number of complex exponential matrix operations, the first order Taylor formula is used for approximate calculation after the coefficient matrix is obtained by substituting the data. Then, the designed average current mode compensators based on state-space averaging small-signal model(SSA) are used for analog and digital control, and the loop characteristics and control performance are analyzed. Simulation and experimental comparison results show that the proposed discrete-time model(DTM) can more accurately describe the characteristics of resonant peak, high-frequency dynamic and loop delay, and is very suitable for the design of high frequency digital controller. | 2169-3536 |  | 10.1109/ACCESS.2021.3059961 | National Natural Science Foundation of China(grant numbers:61801407); Applied Basic Research Programs of Sichuan Science and Technology Department, China(grant numbers:2018JY0337); | https://ieeexplore.ieee.org/stamp/stamp.jsp?arnumber=9355129 | AHB LED constant-current driver;digital current-programmed control;discrete-time modeling;modulation effect | Light emitting diodes;Modulation;Integrated circuit modeling;Licenses;Mathematical model;Inductance;Switches | bridge circuits;DC-DC power convertors;digital control;discrete time systems;driver circuits;electric current control;power convertors;switching convertors;transfer functions | high power asymmetric half-bridge LED constant-current driver;first-order Taylor formula;constant current driver;half-bridge converter;digital current mode;high frequency digital controller;control performance;loop characteristics;digital control;designed average current mode compensators;complex exponential matrix operations;double-edge;leading-edge;trailing-edge;modulation modes;discrete-time modeling method;small-signal pulse transfer function;loop delay;modulation mode;load characteristics;parasitic resistance;static operating point;fourth-order system |  | 1 |  | 27 | CCBY | 2021-02-16 |  |  | IEEE | IEEE Journals
An Ultraefficient DC Hybrid Circuit Breaker Architecture Based on Transient Commutation Current Injection | Y. Zhou; Y. Feng; N. Shatalov; R. Na; Z. J. Shen | Department of Electrical and Computer Engineering, Illinois Institute of Technology, Chicago, IL, USA; Department of Electrical and Computer Engineering, Illinois Institute of Technology, Chicago, IL, USA; Department of Electrical and Computer Engineering, Illinois Institute of Technology, Chicago, IL, USA; Department of Electrical and Computer Engineering, Illinois Institute of Technology, Chicago, IL, USA; Department of Electrical and Computer Engineering, Illinois Institute of Technology, Chicago, IL, USA | IEEE Journal of Emerging and Selected Topics in Power Electronics | 2021-06-01 | 2021 | 9 | 3 | 2500 | 2509 | Protection against circuit faults represents a major technical challenge in the emerging dc transmission and distribution power networks. A popular prior-art dc hybrid circuit breaker (HCB) using a series load commutation switch (LCS) offers an excellent solution with arcless operation but suffers from a high conduction power loss associated with the LCS. This article proposes a new HCB architecture that relies on a switching-mode transient commutation current injector (TCCI) circuit instead of the LCS. The TCCI in the electronic path remains in a standby mode with near-zero power loss under normal conditions, but can rapidly generate a pulse current matching the fault current, and therefore facilitate current commutation from the mechanical to the electronic path. It completely eliminates the conduction power loss associated with the LCS, and delivers ultrahigh transmission efficiency. The TCCI circuit provides a near-zero voltage and a small high-frequency ac ripple current condition for the mechanical contacts to separate arclessly. A 600-V/20-A HCB prototype based on a two-phase current source buck converter topology and a high-voltage vacuum relay has experimentally validated the HCB concept, and demonstrated a mechanical to electronic commutation time of 7.2 Î¼s, a total active response time of 310 Î¼s, and a peak interrupted fault current of 89 A at a dc bus voltage of 400 V. The new HCB architecture can be applicable in medium voltage direct current (MVDC) (>5 kV) and high voltage direct current (HVDC) (>100 kV) applications as well. | 2168-6785 |  | 10.1109/JESTPE.2020.2983354 | Grainger Endowment Fund at the Illinois Institute of Technology; | https://ieeexplore.ieee.org/stamp/stamp.jsp?arnumber=9046823 | Fault protection;hybrid circuit breaker (HCB);protection of microgrid | Fault currents;Switches;Circuit faults;Transient analysis;Switching circuits;Circuit breakers;RLC circuits | circuit breakers;commutation;DC-DC power convertors;distribution networks;fault currents;HVDC power convertors;HVDC power transmission;invertors;switching convertors | ultrahigh transmission efficiency;TCCI circuit;two-phase current source buck converter topology;high-voltage vacuum relay;fault current;dc bus voltage;HCB architecture;medium voltage direct current;ultraefficient DC hybrid circuit breaker architecture;circuit faults;emerging dc transmission;distribution power networks;popular prior-art dc hybrid circuit breaker;series load commutation switch;LCS;high conduction power loss;switching-mode transient commutation current injector circuit;electronic path;standby mode;near-zero power loss;pulse current matching;high-frequency ac ripple current condition;mechanical contacts;MVDC;high voltage direct current;HVDC;current 89.0 A;voltage 400.0 V |  | 3 |  | 34 | IEEE | 2020-03-25 |  |  | IEEE | IEEE Journals
A Comparative Study of Freewheeling Methods for eGaN HEMTs in a Phase-Leg Configuration | H. Qin; Z. Peng; Y. Zhang; Q. Xun; D. Fu | Department of Electrical Engineering and Automation, Nanjing University of Aeronautics and Astronautics, Nanjing, China; Department of Electrical Engineering and Automation, Nanjing University of Aeronautics and Astronautics, Nanjing, China; China Electronics Technology Group Corporation, Shijiazhuang, China; Department of Electrical Engineering, Chalmers University of Technology, Gothenburg, Sweden; Department of Electrical Engineering and Automation, Nanjing University of Aeronautics and Astronautics, Nanjing, China | IEEE Journal of Emerging and Selected Topics in Power Electronics | 2021-06-01 | 2021 | 9 | 3 | 3657 | 3670 | Enhancement gallium nitride high-electron-mobility transistors (eGaN HEMTs) have been developed with lower conduction losses and higher switching speed compared with MOSFETs. Self-commutated reverse conduction (SCRC) mechanism determines no reverse recovery phenomenon but a larger reverse conduction voltage drop of eGaN HEMTs than the body diodes in traditional Si MOSFETs or other freewheeling diodes. To reduce the large reverse conduction loss of eGaN HEMTs, the performance of different freewheeling methods for eGaN HEMTs in a phase-leg configuration is compared in this article. First, the reverse conduction mechanism and characteristics of eGaN HEMTs are analyzed. Then, four freewheeling ways for eGaN HEMTs are introduced, and the equivalent circuits are also given and analyzed. A double-pulse test platform is established to further explore the influence of the freewheeling ways on the conduction and switching characteristics. Finally, the total losses of a phase-leg configuration with different freewheeling ways based on a buck converter are analyzed and compared. This article aims to give guidance to properly select freewheeling ways for eGaN HEMTs under different operation conditions. | 2168-6785 |  | 10.1109/JESTPE.2020.3014964 | National Natural Science Foundation of China(grant numbers:51677089); Fundamental Research Funds for the Central Universities(grant numbers:NJ20160047,NS2015039); Center of More Electric Aircraft Power System; State Key Laboratory of Wide-Bandgap Semiconductor Power Electronic Devices, China(grant numbers:2019KF001); | https://ieeexplore.ieee.org/stamp/stamp.jsp?arnumber=9162072 | Body diodes;enhancement gallium nitride high-electron-mobility transistors (eGaN HEMTs);freewheeling;MOSFETs;reverse conduction | HEMTs;MODFETs;Logic gates;Gallium nitride;MOSFET;Silicon;Threshold voltage | DC-DC power convertors;gallium compounds;III-V semiconductors;power HEMT;switching convertors;wide band gap semiconductors | eGaN HEMT;phase-leg configuration;enhancement gallium nitride high-electron-mobility transistors;self-commutated reverse conduction mechanism;reverse conduction voltage drop;reverse conduction loss;SCRC mechanism;freewheeling methods;double-pulse test platform;switching characteristics;buck converter;GaN |  |  |  | 24 | IEEE | 2020-08-07 |  |  | IEEE | IEEE Journals
Novel High-Frequency Isolated Cascade PV Inverter Topology Based on Multibus DC Collection | D. Yang; H. Zhang; C. Liu; Z. Pei; L. Lin; X. Song | Electrical Engineering Department, Northeast Electric Power University, Jilin, China; Key Laboratory of Modern Power System Simulation and Control & Renewable Energy Technology, Ministry of Education, Northeast Electric Power University, Jilin, China; Key Laboratory of Modern Power System Simulation and Control & Renewable Energy Technology, Ministry of Education, Northeast Electric Power University, Jilin, China; School of Electrical Engineering, Northeast Electric Power University, Jilin, China; School of Electrical Engineering, Northeast Electric Power University, Jilin, China; School of Electrical Engineering, Northeast Electric Power University, Jilin, China | IEEE Journal of Emerging and Selected Topics in Power Electronics | 2021-03-15 | 2021 | 9 | 2 | 2122 | 2135 | This article proposes a novel single-stage isolated cascade photovoltaic (PV) inverter topology based on a multibus dc collection. The PV power plant can be divided into many arrays, each of which supplies power to three cascaded isolated inverter units through a dc bus. This isolated inverter unit is composed of cascade isolated bridge cells (I-BCs) connected in input-parallel output-series (IPOS). Compared with a conventional two-stage isolated cascade PV converter, the proposed PV topology can totally eliminate the individual dc-link capacitors at the high-voltage (HV) side, which leads to extremely reduced system volume and eliminated the voltage-balancing control between the dc-link capacitors. This article, first, describes the basic principle and the carrier phase shift pulse-width modulation (CPS-PWM) applied to this topology and, then, analyzes the power balance constraints between the cascade three-phase units for the PV grid-connected system. Finally, the effectiveness of the novel topology is verified by the simulation and experimental results. | 2168-6785 |  | 10.1109/JESTPE.2020.2968914 | National Natural Science Foundation of China(grant numbers:51877035); | https://ieeexplore.ieee.org/stamp/stamp.jsp?arnumber=8967079 | Isolated cascade inverter;multibus dc connection;photovoltaic (PV) generation systems | Inverters;Capacitors;Topology;Frequency conversion;Modulation;Voltage control;Power conversion | bridge circuits;DC-DC power convertors;electric current control;invertors;photovoltaic power systems;power convertors;power generation control;power grids;PWM power convertors;switching convertors;voltage control | high-frequency isolated cascade pv inverter topology;multibus dc collection;novel single-stage isolated cascade photovoltaic inverter topology;PV power plant;supplies power;cascaded isolated inverter units;dc bus;isolated inverter unit;cascade isolated bridge cells;input-parallel output-series;two-stage isolated cascade PV converter;PV topology;dc-link capacitors;high-voltage side;power balance constraints;cascade three-phase units;PV grid-connected system |  | 1 |  | 33 | IEEE | 2020-01-23 |  |  | IEEE | IEEE Journals
6.78-MHz Wireless Power Transfer With Self-Resonant Coils at 95% DCâ€“DC Efficiency | L. Gu; G. Zulauf; A. Stein; P. A. Kyaw; T. Chen; J. M. R. Davila | Department of Electrical Engineering, Stanford University, Stanford, CA, USA; Department of Electrical Engineering, Stanford University, Stanford, CA, USA; Resonant Link, LLC, Shelburne, VT, USA; Resonant Link, LLC, Shelburne, VT, USA; Department of Electrical Engineering, Stanford University, Stanford, CA, USA; Department of Electrical Engineering, Stanford University, Stanford, CA, USA | IEEE Transactions on Power Electronics | 2020-10-26 | 2021 | 36 | 3 | 2456 | 2460 | Megahertz-frequency inductive wireless power transfer holds the promise of compact and efficient wireless power transfer. Unfortunately, due to high-frequency losses in wide-bandgap semiconductors and low-Q high-frequency coil designs, these systems are universally less efficient, on a dc-dc basis, than wireless power systems operating at conventional frequency regimes. This letter describes the design considerations for inductive wireless power transfer systems operating at 6.78 MHz. With a novel high-frequency resonant amplifier topology, a high-Q self-resonant coil structure, and a better understanding of C<sub>oss</sub> losses in wide-bandgap power semiconductors, we demonstrate 6.78- MHz wireless power transfer systems that achieve 95% dc-dc efficiency at power levels up to and beyond 1 kW. | 1941-0107 |  | 10.1109/TPEL.2020.3014042 | Center for Automotive Research at Stanford (CARS) Postdoctoral Fellowship; Stanford Precourt Institute for Energy; National Science Foundation(grant numbers:Stanford Graduate Fellowship Program); | https://ieeexplore.ieee.org/stamp/stamp.jsp?arnumber=9159915 | Coupling circuits;electromagnetic coupling;inductive charging;power amplifiers;tuning;wireless power transmission;zero voltage switching | Coils;Capacitance;Wireless communication;Integrated circuit modeling;Wireless power transfer;Topology;Silicon | coils;DC-DC power convertors;inductive power transmission;power amplifiers;Q-factor;wide band gap semiconductors | high-frequency resonant amplifier topology;DC-DC efficiency;inductive wireless power transfer;low-Q high-frequency coil designs;wide-bandgap semiconductors;self-resonant coils;frequency 6.78 MHz |  | 6 |  | 36 | IEEE | 2020-08-05 |  |  | IEEE | IEEE Journals
High <italic>Q</italic>-Factor PCB Embedded Flip-Chip Inductors With Multilayer CZTB Magnetic Sheet for Power Supply in Package (PwrSiP) | D. Jordan; G. Wei; L. Ye; D. Lordan; P. Podder; A. Masood; K. Rodgers; C. Ã“. MathÃºna; P. McCloskey | Tyndall National Institute, University College Cork (UCC), Cork, Ireland; Tyndall National Institute, University College Cork (UCC), Cork, Ireland; Tyndall National Institute, University College Cork (UCC), Cork, Ireland; Tyndall National Institute, University College Cork (UCC), Cork, Ireland; Tyndall National Institute, University College Cork (UCC), Cork, Ireland; Tyndall National Institute, University College Cork (UCC), Cork, Ireland; Tyndall National Institute, University College Cork (UCC), Cork, Ireland; Tyndall National Institute, University College Cork (UCC), Cork, Ireland; Tyndall National Institute, University College Cork (UCC), Cork, Ireland | IEEE Journal of Emerging and Selected Topics in Power Electronics | 2021-01-21 | 2021 | 9 | 1 | 102 | 110 | This article investigates a novel approach to the integration of multilayer, thin film magnetics embedded in printed circuit board (PCB) for Power Supply in a Package (PwrSip) applications. A solenoid inductor structure is formed by sandwiching a multilayer CZTB magnetic sheet between two distinct PCBs with copper tracks on each which form the upper and lower windings of the device. A solder reflow process utilizing solder balls mounted on the exposed NiAu pads of one of the PCBs is used to create the electrical connection between the two boards, hence, forming closed current loops for the windings of the inductor. This novel inductor structure enables the use of about 4 oz (<inline-formula> <tex-math notation="LaTeX">$140~\mu \text{m}$ </tex-math></inline-formula>) of copper to enclose the multilayer CZTB magnetic sheet, and hence demonstrates very low <inline-formula> <tex-math notation="LaTeX">$R_{\text {dc}}$ </tex-math></inline-formula>. The multilayer CZTB magnetic sheet is characterized by using a Ryowa permeameter. The magnetic sheet exhibited a permeability of 367. The manufactured flip-chip inductor was electrically characterized by using a vector network analyzer (VNA). The device has a footprint of 7.25 mm<sup>2</sup> and has an inductance of 52 nH. The fabricated PCB embedded inductor achieved a peak quality factor of 23 at 40 MHz. | 2168-6785 |  | 10.1109/JESTPE.2020.2983125 | EU GaNonCMOS(grant numbers:EU-H2020-NMBP-2016-721107); Science Foundation Ireland (SFI) Advanced Integrated Power Magnetics Technology (ADEPT)(grant numbers:15/IA/3180); | https://ieeexplore.ieee.org/stamp/stamp.jsp?arnumber=9292967 | Amorphous magnetic materials;CZTB magnetic sheet;dcâ€“dc power converters;embedded inductor;integrated thin film magnetics;power supply in a package;Q-factor | Magnetic cores;Copper;Inductors;Finite element analysis;Amorphous magnetic materials;Permeability;Inductance | copper;flip-chip devices;gold alloys;inductors;multilayers;network analysers;nickel alloys;power supply circuits;printed circuits;Q-factor;reflow soldering;solenoids;windings | VNA;vector network analyzer;high Q-factor PCB embedded flip-chip inductors;power supply in a package applications;flip-chip inductor;fabricated PCB embedded inductor;solder reflow process;lower windings;upper windings;solenoid inductor structure;PwrSip;printed circuit board;thin film magnetics;multilayer CZTB magnetic sheet;flip-chip inductors;frequency 40.0 MHz;NiAu |  | 1 |  | 22 | IEEE | 2020-12-14 |  |  | IEEE | IEEE Journals
Multiport, Bidirectional Contactless Connector for the Interface of Modular Portable Battery System | M. Ishigaki; K. Ishikawa; M. Kusakabe; K. Tahara | Department of Innovative Battery System Special Assigned Lab., Toyota Central R&D Labs., Inc., Nagakute, Japan; Department of Innovative Battery System Special Assigned Lab., Toyota Central R&D Labs., Inc., Nagakute, Japan; Department of Innovative Battery System Special Assigned Lab., Toyota Central R&D Labs., Inc., Nagakute, Japan; Department of Innovative Battery System Special Assigned Lab., Toyota Central R&D Labs., Inc., Nagakute, Japan | IEEE Transactions on Power Electronics | 2020-09-28 | 2021 | 36 | 2 | 1366 | 1375 | This article presents a multiport, bidirectional, contactless connector based on the inductive power-transfer technology. The unique structure of the axially gapped cylindrical core facilitates the proposed contactless connector to control the output of multiple low-voltage batteries in parallel, thereby balancing the state of charge. Axial gaps in the proposed transformer facilitate realization of accurate power distribution via multiple-input/output phase-shift control. Investigation performed on a prototype of the proposed connector revealed realization of 95% efficiency at Â±1 kW, 3 mm contactless power transfer along with a power-balancing function between a 300 V output and six of 50 V inputs. The proposed technology is expected to enhance the safety and reliability of large capacity, high-power batteries employed in electrical-mobility and renewable-energy systems. | 1941-0107 |  | 10.1109/TPEL.2020.3009947 |  | https://ieeexplore.ieee.org/stamp/stamp.jsp?arnumber=9143479 | Battery;contactless connector;dcâ€“dc converter;transformer | Windings;Contacts;Connectors;Batteries;Transformer cores;Couplings | inductive power transmission;power transformers;power transmission control;secondary cells | contactless connector;modular portable battery system;bidirectional connector;inductive power-transfer technology;accurate power distribution;contactless power transfer;power-balancing function;high-power batteries;multiport connector;cylindrical core;output control;multiple low-voltage batteries;transformer axial gaps;multiple-input phase-shift control;multiple-output phase-shift control;electrical-mobility;renewable-energy systems;voltage 50.0 V;power 1.0 kW;voltage 300.0 V;efficiency 95 percent;distance 3.0 mm |  |  |  | 45 | IEEE | 2020-07-17 |  |  | IEEE | IEEE Journals
Series DC Arc Fault Detection Method for PV Systems Employing Differential Power Processing Structure | H. -P. Park; M. Kim; J. -H. Jung; S. Chae | Energy Efficiency Division, Korea Institute of Energy Research, Seoul, South Korea; Electrical Engineering, Ulsan National Institute of Science and Technology, Ulsan, South Korea; Electrical and Computer Engineering, Ulsan National Institute of Science and Technology, Ulsan, South Korea; Energy Efficiency Division, Korea Institute of Energy Research, Seoul, South Korea | IEEE Transactions on Power Electronics | 2021-06-04 | 2021 | 36 | 9 | 9787 | 9795 | Arc fault detection is an important process for ensuring the safety of PV and grid-connected inverters and is essential for producing PV systems in real applications. However, it is difficult to detect series dc arc faults using conventional fuses because these faults produce only small current variations. In addition, the arc fault detection devices have limited performance, because they focused on arc fault detection between PV arrays and inverter. Moreover, they require the additional current and voltage sensors to implement the arc fault detection algorithm. This article proposes an arc fault detection algorithm employing differential power processing (DPP) structure. The proposed algorithm only uses intrinsic voltage sensors of DPP and inverter, which can improve the cost-effectiveness of PV systems. In addition, the proposed algorithm can integrate the functionality of maximum power processing for each PV panel and arc fault detection. The voltage relationship between DPP and inverter is analyzed to detect the arc fault condition according to the DPP voltage sensing type. The performance of DPP units and its voltage relationship are verified with the control hardware-in-the-loop system. The arc fault detection performance is verified with the prototype PV system. | 1941-0107 |  | 10.1109/TPEL.2021.3061968 | Korea Institute of Energy Research(grant numbers:C1-2420); | https://ieeexplore.ieee.org/stamp/stamp.jsp?arnumber=9363595 | Arc fault;dcâ€“dc converter;photovoltaic | Circuit faults;Voltage measurement;Sensors;Fault detection;Inverters;Safety;Resistance | arcs (electric);control engineering computing;fault diagnosis;hardware-in-the-loop simulation;invertors;photovoltaic power systems;power engineering computing;power grids | current sensors;series DC arc fault detection method;PV systems;differential power processing structure;grid-connected inverters;voltage sensors;DPP structure;control hardware-in-the-loop system |  |  |  | 35 | IEEE | 2021-02-25 |  |  | IEEE | IEEE Journals
Delivering Smooth Power to Pulse-Current Battery Chargers: Electric Vehicles as a Case in Point | M. Bayati; M. Abedi; M. Farahmandrad; G. B. Gharehpetian | Department of Electrical Engineering, Amirkabir University of Technology, Tehran, Iran; Department of Electrical Engineering, Amirkabir University of Technology, Tehran, Iran; Department of Electrical Engineering, Bu-Ali Sina University, Hamedan, Iran; Department of Electrical Engineering, Amirkabir University of Technology, Tehran, Iran | IEEE Transactions on Power Electronics | 2020-09-28 | 2021 | 36 | 2 | 1295 | 1302 | This article proposes a battery charger for electric vehicles based on pulse-current charging method which has great distinct advantages and substantially enhances charging process. It applies positive, negative, and zero currents for each cycle. On the one hand, drastic changes in the battery current and power during the cycles appear in the output of the battery charger, negatively affect the terminal, and frequently change the output active power. This condition is also important in battery chargers which do not have dc-ac stage and are powered by other power sources, for instance, fuel cell. On the other hand, the output active and reactive powers must track constant values without any variations for participation in vehicle-to-grid technology. Thus, a particular parallel battery-capacitor topology is suggested in practice and then an innovative control system is precisely designed in order to implement pulse-current method and transfer smooth power in the presence of the intrinsic drastic changes in the battery power. The proposed system is compared with the recent pulse-current battery chargers. The results demonstrate the effectiveness of the solution. This article is accompanied by a PDF file demonstrating the details. | 1941-0107 |  | 10.1109/TPEL.2020.3005929 |  | https://ieeexplore.ieee.org/stamp/stamp.jsp?arnumber=9130939 | Battery charger (BC);charging method;dcâ€“dc converter;electric vehicle (EV);pulse current | Batteries;Control systems;Voltage control;Legged locomotion;Voltage measurement;Battery chargers;Capacitors | battery chargers;electric vehicle charging;fuel cells;power generation control;pulsed power supplies;secondary cells;vehicle-to-grid | power sources;reactive powers;vehicle-to-grid technology;particular parallel battery-capacitor topology;pulse-current method;intrinsic drastic changes;battery power;electric vehicles;pulse-current charging method;zero currents;output active power;smooth power;pulse-current battery chargers;battery current;fuel cell;innovative control system |  | 1 |  | 34 | IEEE | 2020-07-01 |  |  | IEEE | IEEE Journals
Extension of ZVS Region of Seriesâ€“Series WPT Systems by an Auxiliary Variable Inductor for Improving Efficiency | Y. Li; S. Liu; X. Zhu; J. Hu; M. Zhang; R. Mai; Z. He | National Rail Transit Electrification and Automation Engineering Technique Research Center and the School of Electrical Engineering, Southwest Jiaotong University, Chengdu, China; School of Electrical Engineering, Southwest Jiaotong University, Chengdu, China; School of Electrical Engineering, Southwest Jiaotong University, Chengdu, China; School of Engineering, Information Technology and Physical Sciences, Federation University Australia, Mount Helen, VIC, Australia; School of Electrical Engineering, Southwest Jiaotong University, Chengdu, China; School of Electrical Engineering, Southwest Jiaotong University, Chengdu, China; School of Electrical Engineering, Southwest Jiaotong University, Chengdu, China | IEEE Transactions on Power Electronics | 2021-03-05 | 2021 | 36 | 7 | 7513 | 7525 | To maintain a stable output voltage under various operating conditions without introducing extra dc/dc converters, phase-shift (PS) control is usually adopted for wireless power transfer (WPT) systems. By using this method, however, zero-voltage switching (ZVS) operation cannot be guaranteed, especially in light-load conditions. To achieve high efficiency and reduce electromagnetic interference, it is significant for WPT systems to achieve ZVS operation of all switching devices in the whole operation range. In this article, an auxiliary variable inductor, of which the equivalent inductance can be controlled by adjusting the dc current in its auxiliary winding, is designed for series-series-compensated WPT systems under PS control to mitigate the loss arising from hard switching. As a result, a wide ZVS operation range of all switching devices can be achieved. A laboratory prototype is built to verify the theoretical analysis. The experimental results show that, under load and magnetic coupling variations, ZVS operation at fixed operation frequency as well as a constant dc output voltage can be maintained. Compared to the conventional method with only PS control, the proposed WPT can achieve higher overall efficiency in a wider load range owing to the wide ZVS operation range. | 1941-0107 |  | 10.1109/TPEL.2020.3042011 | Chengdu Guojia Electrical Engineering Company, Ltd.(grant numbers:NEEC-2018-B05); National Natural Science Foundation of China(grant numbers:51907169); Sichuan Science and Technology Program(grant numbers:2020YFH0031); Fundamental Research Funds for the Central Universities(grant numbers:2682020CX16); | https://ieeexplore.ieee.org/stamp/stamp.jsp?arnumber=9276450 | Phase-shift (PS) control;variable inductor (VI);wireless power transfer (WPT);zero-voltage switching (ZVS) | Zero voltage switching;Inverters;Impedance;Inductance;Frequency control;Switches;Voltage control | DC-DC power convertors;electromagnetic interference;inductive power transmission;inductors;power transformers;radiofrequency power transmission;switching convertors;zero voltage switching | higher overall efficiency;wider load range;wide ZVS operation range;ZVS region;series-series WPT systems;auxiliary variable inductor;stable output voltage;operating conditions;phase-shift control;wireless power transfer systems;zero-voltage switching operation;light-load conditions;switching devices;auxiliary winding;series-series-compensated WPT systems;PS control;hard switching;fixed operation frequency;constant dc output voltage |  | 5 |  | 35 | IEEE | 2020-12-02 |  |  | IEEE | IEEE Journals
IntAct: A 96-Core Processor With Six Chiplets 3D-Stacked on an Active Interposer With Distributed Interconnects and Integrated Power Management | P. Vivet; E. Guthmuller; Y. Thonnart; G. Pillonnet; C. Fuguet; I. Miro-Panades; G. Moritz; J. Durupt; C. Bernard; D. Varreau; J. Pontes; S. Thuries; D. Coriat; M. Harrand; D. Dutoit; D. Lattard; L. Arnaud; J. Charbonnier; P. Coudrain; A. Garnier; F. Berger; A. Gueugnot; A. Greiner; Q. L. Meunier; A. Farcy; A. Arriordaz; S. ChÃ©ramy; F. Clermidy | CEA, University Grenoble Alpes, Grenoble, France; CEA, University Grenoble Alpes, Grenoble, France; CEA, University Grenoble Alpes, Grenoble, France; CEA, University Grenoble Alpes, Grenoble, France; CEA, University Grenoble Alpes, Grenoble, France; CEA, University Grenoble Alpes, Grenoble, France; CEA, University Grenoble Alpes, Grenoble, France; CEA, University Grenoble Alpes, Grenoble, France; CEA Grenoble, Grenoble, France; CEA Grenoble, Grenoble, France; CEA Grenoble, Grenoble, France; CEA, University Grenoble Alpes, Grenoble, France; CEA, University Grenoble Alpes, Grenoble, France; CEA, University Grenoble Alpes, Grenoble, France; CEA, University Grenoble Alpes, Grenoble, France; CEA, University Grenoble Alpes, Grenoble, France; CEA, University Grenoble Alpes, Grenoble, France; CEA, University Grenoble Alpes, Grenoble, France; CEA, University Grenoble Alpes, Grenoble, France; CEA, University Grenoble Alpes, Grenoble, France; CEA, University Grenoble Alpes, Grenoble, France; CEA, University Grenoble Alpes, Grenoble, France; LIP6 Lab, University Paris Sorbonne, Paris, France; LIP6 Lab, University Paris Sorbonne, Paris, France; STMicroelectronics, Crolles, France; Mentor, A Siemens Business, Montbonnot, France; CEA, University Grenoble Alpes, Grenoble, France; CEA, University Grenoble Alpes, Grenoble, France | IEEE Journal of Solid-State Circuits | 2020-12-23 | 2021 | 56 | 1 | 79 | 97 | In the context of high-performance computing, the integration of more computing capabilities with generic cores or dedicated accelerators for artificial intelligence (AI) application is raising more and more challenges. Due to the increasing costs of advanced nodes and the difficulties of shrinking analog and circuit input output signals (IOs), alternative architecture solutions to single die are becoming mainstream. Chiplet-based systems using 3D technologies enable modular and scalable architecture and technology partitioning. Nevertheless, there are still limitations due to chiplet integration on passive interposers-silicon or organic. In this article we present the first CMOS active interposer, integrating: 1) power management without any external components; 2) distributed interconnects enabling any chiplet-to-chiplet communication; and 3) system infrastructure, design-for-test, and circuit IOs. The IntAct circuit prototype integrates six chiplets in FDSOI 28-nm technology, which are 3D-stacked onto this active interposer in 65-nm process, offering a total of 96 computing cores. Full scalability of the computing system is achieved using an innovative scalable cache-coherent memory hierarchy, enabled by distributed network-on-chips, with 3-Tbit/s/mm<sup>2</sup> high bandwidth 3D-plug interfaces using 20-Î¼m pitch micro-bumps, 0.6-ns/mm low latency asynchronous interconnects, while the six chiplets are locally power-supplied with 156-mW/mm2 at 82%-peak-efficiency dc-dc converters through the active interposer. Thermal dissipation is studied showing the feasibility of such approach. | 1558-173X |  | 10.1109/JSSC.2020.3036341 | French National Program Programme dâ€™Investissements dâ€™Avenir, IRT Nanoelec(grant numbers:ANR-10-AIRT-05); SHARP CA109 CATRENE Project; MASTER3D CT312 CATRENE Project; Hubeo+ CARNOT Project; | https://ieeexplore.ieee.org/stamp/stamp.jsp?arnumber=9290098 | 3D technology;active interposer;chiplet;network-on-chip (NoC);power management;thermal dissipation | Three-dimensional displays;Power system management;Integrated circuit interconnections;CMOS technology;Memory management;Substrates;Bridge circuits | cache storage;CMOS integrated circuits;DC-DC power convertors;integrated circuit design;integrated circuit interconnections;logic design;microprocessor chips;multiprocessing systems;network-on-chip;shared memory systems;silicon;silicon-on-insulator;SRAM chips;three-dimensional integrated circuits | 96-core processor;chiplets;distributed interconnects;integrated power management;high-performance computing;generic cores;dedicated accelerators;artificial intelligence application;increasing costs;advanced nodes;alternative architecture solutions;single die;chiplet-based systems;scalable architecture;technology partitioning;passive interposers-silicon;CMOS active interposer;chiplet-to-chiplet communication;circuit IOs;IntAct circuit prototype;FDSOI 28-nm technology;65-nm process;96 computing cores;computing system;innovative scalable cache-coherent memory hierarchy;distributed network-on-chips;3-Tbit;2 high bandwidth 3D-plug interfaces;locally power-supplied |  | 5 |  | 56 | IEEE | 2020-12-10 |  |  | IEEE | IEEE Journals
Stability Improvement of Pulse Power Supply With Dual-Inductance Active Storage Unit Using Hysteresis Current Control | P. Yang; X. Chen; R. Chen; Y. Peng; S. Wu; J. Xu | Key Laboratory of Magnetic Suspension Technology and Maglev Vehicle, Ministry of Education, Southwest Jiaotong University, Chengdu, China; Key Laboratory of Magnetic Suspension Technology and Maglev Vehicle, Ministry of Education, Southwest Jiaotong University, Chengdu, China; Key Laboratory of Magnetic Suspension Technology and Maglev Vehicle, Ministry of Education, Southwest Jiaotong University, Chengdu, China; Key Laboratory of Magnetic Suspension Technology and Maglev Vehicle, Ministry of Education, Southwest Jiaotong University, Chengdu, China; Key Laboratory of Magnetic Suspension Technology and Maglev Vehicle, Ministry of Education, Southwest Jiaotong University, Chengdu, China; Key Laboratory of Magnetic Suspension Technology and Maglev Vehicle, Ministry of Education, Southwest Jiaotong University, Chengdu, China | IEEE Journal on Emerging and Selected Topics in Circuits and Systems | 2021-03-11 | 2021 | 11 | 1 | 111 | 120 | The output power of the pulsed power supply (PPS) pulsates at the pulse repetition frequency (PRF) of pulse load. The pulsating power will result in a large bus voltage ripple. To balance the instantaneous power difference, a single or dual-inductance active storage unit (ASU) is usually connected in parallel with the output terminal of the PPS. Poor compensating current tracking accuracy of ASU will lead to the output current of PPS suffered from serious current spikes, which affects the stability of the bus voltage. A hysteresis current control (HCC) is proposed to achieve an excellent pulse current compensation performance. Compared with the current mode control (CMC), the small-signal modeling of dual-inductance with HCC is established to illustrate good compensation performance. Besides, a valley voltage loop is introduced to regulate the storage capacitor voltage in dual-inductance ASU to reduce the power loss at any pulse duty cycle. An experimental prototype is built to verify the spikes in output current can be eliminated effectively, the bus voltage keeps smooth and stable, and the output capacitor of the per-stage DC/DC converter is reduced significantly. | 2156-3365 |  | 10.1109/JETCAS.2020.3048699 | National Natural Science Foundation of China(grant numbers:61601378); Sichuan Science and Technology Program(grant numbers:2019YJ0237,20QYCX0095,2019JDTD0003); | https://ieeexplore.ieee.org/stamp/stamp.jsp?arnumber=9312129 | Dual-inductance active storage unit (ASU);hysteresis current control (HCC);pulse power supply (PPS);tracking accuracy;valley voltage control | Inductors;Capacitors;Current control;Hysteresis;Circuit stability;Voltage control;Topology | active filters;capacitors;compensation;DC-DC power convertors;electric current control;voltage control | dual-inductance active storage unit;hysteresis current control;output power;pulsed power supply;PPS;pulse repetition frequency;pulse load;pulsating power;bus voltage ripple;instantaneous power difference;single inductance active storage unit;output terminal;current tracking accuracy;output current;serious current spikes;excellent pulse current compensation performance;current mode control;good compensation performance;valley voltage loop;storage capacitor voltage;dual-inductance ASU;power loss;pulse duty cycle;output capacitor;stability improvement;pulse power supply |  |  |  | 27 | IEEE | 2021-01-01 |  |  | IEEE | IEEE Journals
Input-Series Output-Equivalent-Parallel Multi-Inverter System for High-Voltage and High-Power Wireless Power Transfer | H. Zhou; J. Chen; Q. Deng; F. Chen; A. Zhu; W. Hu; X. Gao | The authors are with the Department of Automation, Wuhan University, Wuhan, China; The authors are with the Department of Automation, Wuhan University, Wuhan, China; The authors are with the Department of Automation, Wuhan University, Wuhan, China; The authors are with the Department of Automation, Wuhan University, Wuhan, China; The authors are with the Department of Automation, Wuhan University, Wuhan, China; The authors are with the Department of Automation, Wuhan University, Wuhan, China; The authors are with the Department of Automation, Wuhan University, Wuhan, China | IEEE Transactions on Power Electronics | 2020-09-07 | 2021 | 36 | 1 | 228 | 238 | This article presents an input-series output-equivalent-parallel (ISOEP) multi-inverter system for high-power wireless power transfer (WPT), where preisolation dc/dc converter is concealed to achieve higher efficiency, and the number of inverter modules is allowed to be flexibly adjusted to satisfy different voltage and power requirements. The main contribution of this article is to analyze the possible factors that may lead to voltage unbalance in the series inverters of the proposed ISOEP multi-inverter topology. At the same time, the dividing capacitor suppression and duty cycle adjustment are adopted to achieve input voltage sharing. To confirm and validate the effectiveness and merit of the proposed WPT system, a prototype consisting of three inverters connected in series was designed, built, and tested. Experiments show that the proposed topology achieved both high-power output and effective input voltage sharing. The maximum output power is 38.37 kW with an efficiency of 89.31%. | 1941-0107 |  | 10.1109/TPEL.2020.3000244 | National Natural Science Foundation of China(grant numbers:51677139,61703311); China Postdoctoral Science Foundation(grant numbers:2017M620335); Shenzhen Science and Technology Innovation Committee(grant numbers:JCYJ2017081811280674); | https://ieeexplore.ieee.org/stamp/stamp.jsp?arnumber=9109726 | High-voltage and high-power;input-series output-equivalent-parallel inverter (ISOEP);input voltage sharing;wireless power transfer (WPT) | Inverters;Coils;Topology;Capacitors;Electric potential;Switches;Wireless power transfer | DC-DC power convertors;inductive power transmission;invertors;power capacitors;voltage control | input-series output-equivalent-parallel multiinverter system;high-power wireless power transfer;maximum output power;high-power output;input voltage sharing;ISOEP multiinverter topology;series inverters;power requirements;inverter modules;power 38.37 kW |  | 4 |  | 31 | IEEE | 2020-06-05 |  |  | IEEE | IEEE Journals
Robust Constrained Predictive Fault-Tolerant Control With Generalized Input Parameterization and Event-Triggered Regulation: Design and Experimental Results | K. Han; J. Feng; Q. Zhao; P. Jiang; X. Wang | School of Electrical Engineering, University of Jinan, Jinan, China; College of Information Science and Engineering, Northeastern University, Shenyang, China; Department of Electrical and Computer Engineering, University of Alberta, Edmonton, AB, Canada; School of Electrical Engineering, University of Jinan, Jinan, China; School of Electrical Engineering, University of Jinan, Jinan, China | IEEE Transactions on Industrial Electronics | 2021-06-17 | 2021 | 68 | 9 | 8615 | 8625 | This article proposes some new improvements to the traditional constrained predictive fault-tolerant control (FTC) method by enlarging the maximal fault-tolerant admissible region and reducing the online computational complexity. In general, the generalized parameterization of predictive input and event-triggered predictive regulation are integrated into a framework of fault compensation-based dual-mode tube predictive FTC. This predictive FTC scheme has three notable characteristics: 1) The dual-mode FTC consisting of fixed-mode fault compensation and freely predictive adjustments allows most of the calculations to be predetermined offline, while only a simple optimization problem requires to be solved online; 2) the fault-tolerant ability is enhanced by utilizing generalized parameterization of predictive inputs to enlarge the region of attraction of a faulty system; 3) the real-time computational effort of predictive FTC is further reduced by constructing an event-triggered condition to avoid unnecessary online predictive optimization. A case study of a practical synchronous dc-dc Buck converter is given to validate the effectiveness of the proposed predictive FTC method. | 1557-9948 |  | 10.1109/TIE.2020.3013521 | National Natural Science Foundation of China(grant numbers:61803178,61973135,61673093); Natural Science Foundation of Shandong Province(grant numbers:ZR2019BF036); China Postdoctoral Science Foundation(grant numbers:2020M672083); | https://ieeexplore.ieee.org/stamp/stamp.jsp?arnumber=9161401 | Dual-mode predictive control;event-triggered regulation;fault estimator;input parameterization;predictive fault-tolerant control | Fault tolerant systems;Optimization;Robustness;Real-time systems;Predictive control;Fault tolerant control | compensation;computational complexity;DC-DC power convertors;fault tolerance;optimisation;predictive control;robust control | event-triggered predictive regulation;fault compensation-based dual-mode tube;predictive FTC scheme;dual-mode FTC consisting;fixed-mode fault compensation;freely predictive adjustments;fault-tolerant ability;generalized parameterization;predictive inputs;event-triggered condition;predictive optimization;predictive FTC method;robust constrained predictive fault-tolerant control;generalized input parameterization;event-triggered regulation;traditional constrained predictive fault-tolerant control method;maximal fault-tolerant;online computational complexity;predictive input |  | 1 |  | 31 | IEEE | 2020-08-06 |  |  | IEEE | IEEE Journals
Taking Advantage of the Sum of the Light in Outphasing Technique for Visible Light Communication Transmitter | D. G. Aller; D. G. Lamar; P. F. Miaja; J. RodrÃ­guez; J. SebastiÃ¡n | Department of Electrical, Electronical, Computer and System Engineering, University of Oviedo, GijÃ³n, Spain; Department of Electrical, Electronical, Computer and System Engineering, University of Oviedo, GijÃ³n, Spain; Department of Electrical, Electronical, Computer and System Engineering, University of Oviedo, GijÃ³n, Spain; Center for Industrial Electronics, Polytechnic University of Madrid, Madrid, Spain; Department of Electrical, Electronical, Computer and System Engineering, University of Oviedo, GijÃ³n, Spain | IEEE Journal of Emerging and Selected Topics in Power Electronics | 2021-01-21 | 2021 | 9 | 1 | 138 | 145 | Visible light communication (VLC) takes advantage of the widespread use of the light-emitting diodes (LEDs), and by modifying the driver stage, the LEDs are capable of lighting and transmitting information. One of the main drawbacks is the low power efficiency due to the modification of the LED driver stage in order to add the communication capability. Most of the research work related to VLC is toward the communication task, whereas there is a limited work about the improvement on power efficiency. This article proposes a high-efficiency LED driver for VLC working as a transmitter based on the outphasing technique. This technique is used also in radio frequency (RF) communications and increases the efficiency of the amplifiers. The proposed transmitter is made up of two switching-mode power amplifiers that reproduce the signals required for the outphasing technique and a dc/dc converter that biases the LEDs. The proposal exploits the light and, instead of being added electrically, the signals are added in their light form, which leads to a reduction in the complexity of the design. As experimental results, a transmitter was built of two Class E amplifiers reproducing a 16-QAM modulation, achieving a signal-generation efficiency of 78% and an overall efficiency of 92%. | 2168-6785 |  | 10.1109/JESTPE.2020.2965774 | European Regional Development Fund Grants; Spanish Government(grant numbers:MINECO-17-DPI2016-75760-R,MINECO-20-PID2019-110483RBI00,MCIU-19-RTI2018-099682-A-I00); Principality of Asturias(grant numbers:IDI/2018/000179,BP17-91); | https://ieeexplore.ieee.org/stamp/stamp.jsp?arnumber=8955889 | Class E amplifier;high-brightness light-emitting diodes (HB-LEDs);visible light communication (VLC);wireless communication | Light emitting diodes;Visible light communication;Task analysis;Radio transmitters;Switches;Radio frequency;Bandwidth | DC-DC power convertors;driver circuits;light emitting diodes;optical communication;power amplifiers;quadrature amplitude modulation;radio transmitters | LED driver stage;communication capability;communication task;high-efficiency LED driver;VLC working;outphasing technique;radio frequency communications;switching-mode power amplifiers;light form;signal-generation efficiency;visible light communication transmitter;light-emitting diodes;low power efficiency |  | 2 |  | 30 | IEEE | 2020-01-10 |  |  | IEEE | IEEE Journals
Robust Estimator-Based Dual-Mode Predictive Fault-Tolerant Control for Constrained Linear Parameter Varying Systems | K. Han; J. Feng; Q. Zhao | School of Electrical Engineering, University of Jinan, Jinan, China; College of Information Science and Engineering, Northeastern University, Shenyang, China; Department of Electrical and Computer Engineering, University of Alberta, Edmonton, AB, Canada | IEEE Transactions on Industrial Informatics | 2021-04-05 | 2021 | 17 | 7 | 4469 | 4479 | This article presents a novel robust estimator-based dual-mode predictive fault-tolerant control (FTC) design scheme for linear parameter varying systems with state/input constraints. The overall FTC is composed of an unconstrained robust fixed FTC component and a constrained robust predictive FTC component. The former is determined by solving an offline integrated design of generalized unknown input observer and fault compensation control law. It is mainly used to compensate the influence of faults and stabilize the tracking error system. The robust predictive FTC is formulated based on the tightened invariant set constraint and quadratic programming. It is used to guarantee the recursive feasibility of the overall FTC under constraints, so its optimal value should be determined by solving the programming problem in real time. An algorithm is also provided to summarize all the involved steps of offline design and online implementation. Finally, the effectiveness of the proposed results is verified in a practical dc-dc buck converter. | 1941-0050 |  | 10.1109/TII.2020.3022387 | National Natural Science Foundation of China(grant numbers:61803178,61973135,61673093); Natural Science Foundation of Shandong Province(grant numbers:ZR2019BF036); China Postdoctoral Science Foundation(grant numbers:2020M672083); | https://ieeexplore.ieee.org/stamp/stamp.jsp?arnumber=9187681 | Constrained LPV systems;dual-mode predictive control;fault-tolerant control;integrated design;robust invariant set;unknown input observer | Robustness;Observers;Optimization;Iron;Integrated design;Informatics | closed loop systems;compensation;control system synthesis;DC-DC power convertors;discrete time systems;fault tolerance;linear systems;nonlinear control systems;observers;predictive control;quadratic programming;robust control;stability;time-varying systems;uncertain systems | robust estimator-based dual-mode predictive fault-tolerant control;constrained linear parameter varying systems;novel robust estimator-based dual-mode predictive fault-tolerant;unconstrained robust fixed FTC component;constrained robust predictive FTC component;offline integrated design;generalized unknown input observer;fault compensation control law;tracking error system;tightened invariant set constraint;offline design |  | 1 |  | 35 | IEEE | 2020-09-07 |  |  | IEEE | IEEE Journals
A Hybrid Charger of Conductive and Inductive Modes for Electric Vehicles | V. -B. Vu; J. M. GonzÃ¡lez-GonzÃ¡lez; V. Pickert; M. Dahidah; A. TriviÃ±o | School of Engineering, Newcastle University, Newcastle upon Tyne, U.K.; Department of Electrical Engineering, University of Malaga, MÃ¡laga, Spain; School of Engineering, Newcastle University, Newcastle upon Tyne, U.K.; School of Engineering, Newcastle University, Newcastle upon Tyne, U.K.; Department of Electrical Engineering, University of Malaga, MÃ¡laga, Spain | IEEE Transactions on Industrial Electronics | 2021-09-01 | 2021 | 68 | 12 | 12021 | 12033 | Electric vehicles (EVs) are gaining more and more user acceptances due to their clean, efficient, and environmentally friendly nature. Currently, most commercial EVs use conductive charging for their batteries. Inductive charging, which is an alternative charging technology, has recently received a great deal of attention because of its increased user convenience and safety. It is forecast that the two charging technologies will be implemented in future charging infrastructures globally. Consequently, future EVs need to be capable of dealing with both charging methods. So far, there have only been a very few charging topologies reported in the literature that describe both charging methods in the same vehicle. However, solutions that have been proposed do not show a significant component reduction. In this article, we propose a hybrid charger system where the high-frequency transformer of an onboard dc-dc converter becomes the coupling point between the conductive and inductive charging. Using this coupling point, the circuit utilizes the same components for conductive and for inductive charging. This results in the reduction of component count and, therefore, an improved integration. The proposed system is verified by both simulation and experiment. For the experiment, a 3-kW prototype has been built and tested. The maximum efficiency of 97.4% and 93.6% was achieved in the conductive and inductive mode, respectively. | 1557-9948 |  | 10.1109/TIE.2020.3042162 | Newcastle University in the Newcastle-Singapore Research Scholarship scheme; Newcastle University in the Newcastle-Singapore Research Scholarship scheme; | https://ieeexplore.ieee.org/stamp/stamp.jsp?arnumber=9286910 | Battery charger;conductive charging;coupler coils;electric vehicle (EV);hybrid charger;inductive charging | Coils;Inductive charging;Batteries;Rectifiers;Inverters;Couplings;Couplers | battery chargers;battery powered vehicles;DC-DC power convertors;hybrid electric vehicles | inductive mode;inductive modes;electric vehicles;user acceptances;clean nature;environmentally friendly nature;commercial EV;conductive charging;inductive charging;alternative charging technology;increased user convenience;charging technologies;future charging infrastructures;charging methods;charging topologies;hybrid charger system;conductive mode |  | 1 |  | 36 | IEEE | 2020-12-08 |  |  | IEEE | IEEE Journals
A High-Voltage Pulsed Power Supply With Online Rise Time Adjusting Capability for Vacuum Tubes | M. Zarghani; S. Mohsenzade; S. Kaboli | Electrical Engineering Department, Sharif University of Technology, Tehran, Iran; Electrical Engineering Department, Sharif University of Technology, Tehran, Iran; Electrical Engineering Department, Sharif University of Technology, Tehran, Iran | IEEE Journal of Emerging and Selected Topics in Power Electronics | 2021-06-01 | 2021 | 9 | 3 | 3019 | 3029 | Vacuum tubes such as gyrotrons and magnetrons require a specific range of high-voltage pulse rise time for their proper operation. Otherwise, unavoidable operation modes or even arcs may take place in the vacuum tubes. Hence, the capability of the adjustable output pulse rise time is very promising for pulsed power supplies when they are dedicated to vacuum tubes. This article proposes a high-voltage series stacked insulated gate bipolar transistor (IGBT) switch with rise time adjusting capability to evolve the pulsed power supply abilities. The rise time adjustment is carried out using a low-voltage ramped shape signal provided for all the IGBTs via a multi-winding transformer. In this way, the IGBTs are turned on as fast as possible with specific delays. The sequential turn on process of the IGBTs forms the output pulse rising edge. Unlike the extant strategies for controlling the turn on speed of the IGBTs, the dissipated power of the proposed method is negligible. The power associated with adjusting the output pulse rise time is recovered to the pulsed power supply using a simple and low-voltage dc/dc converter. The proper performance of the proposed structure is evaluated using simulations and experimental prototyping. | 2168-6785 |  | 10.1109/JESTPE.2020.3006013 |  | https://ieeexplore.ieee.org/stamp/stamp.jsp?arnumber=9129804 | High-voltage pulse;insulated gate bipolar transistors (IGBTs);rise time;series stacking | Insulated gate bipolar transistors;Power supplies;Switches;Snubbers;Magnetrons;Gyrotrons | DC-DC power convertors;insulated gate bipolar transistors;magnetrons;pulsed power supplies;transformer windings | dissipated power;rise time adjustment;pulsed power supply abilities;IGBT;high-voltage series stacked insulated gate bipolar transistor switch;adjustable output pulse rise time;unavoidable operation modes;high-voltage pulse rise time;vacuum tubes;online rise time adjusting capability;high-voltage pulsed power supply |  | 2 |  | 27 | IEEE | 2020-06-30 |  |  | IEEE | IEEE Journals
Seven Level T-Type Switched Capacitor Inverter Topology for PV Applications | S. Alyami; J. S. M. Ali; D. Almakhles; A. Almutairi; M. Obeidat | Department of Electrical Engineering, Majmaah University, Al Majmaâ€™ah, Saudi Arabia; Renewable Energy Laboratory, Prince Sultan University, Riyadh, Saudi Arabia; Renewable Energy Laboratory, Prince Sultan University, Riyadh, Saudi Arabia; Department of Electrical Engineering, Majmaah University, Al Majmaâ€™ah, Saudi Arabia; Department of Power and Mechatronics, Tafila Technical University, Tafilah, Jordan | IEEE Access | 2021-06-17 | 2021 | 9 |  | 85049 | 85059 | The conventional neutral point clamped (NPC) multilevel inverter topology needs voltage balancing circuits to balance the dc-link capacitor, the number of component count is high and output voltage is half of the input voltage which increase the size of the source side dc/dc converter in PV applications. In this paper, a new topology of seven level neutral point clamped inverter is developed. The proposed inverter has a self-voltage boosting capability using a floating capacitor to boost the output voltage one and half of the input voltage. In this proposed topology, no additional sensors are required for the floating capacitor voltage stability, which results in minimizing the complexity of designing the inverter. The direct link between the neutral point and the mid-point of the dc-link capacitors significantly reduces the leakage current and common mode voltage in this inverter. A thorough comparison between the developed topology and recent suggested topologies is carried out which set the benchmark for the proposed one due to its lower switch count and higher voltage gain. The proposed topology is verified in simulation and prototype hardware model and results are discussed with dynamic load variations. The efficiency of the inverter is 97.1% @200W and low as 88.1 % @ inductive load. The voltage THD is 17.01% for simulation and 19.3% I for experimental is results. | 2169-3536 |  | 10.1109/ACCESS.2021.3084318 | Majmaah University(grant numbers:IFP-2020-02); | https://ieeexplore.ieee.org/stamp/stamp.jsp?arnumber=9442726 | Switched capacitor circuits;seven level inverter;ANPC type;voltage boosting;self-voltage balancing | Topology;Switches;Capacitors;Stress;Multilevel inverters;Sensors;Renewable energy sources | DC-DC power convertors;harmonic distortion;leakage currents;photovoltaic power systems;power capacitors;PWM invertors;switching convertors;voltage control | capacitor inverter topology;PV applications;conventional neutral point;voltage balancing circuits;dc-link capacitor;component count;output voltage;input voltage;seven level neutral point clamped inverter;self-voltage boosting capability;floating capacitor voltage stability;direct link;common mode voltage;developed topology;suggested topologies;lower switch count;higher voltage gain;voltage THD;seven level t-type switched capacitor inverter topology |  |  |  | 24 | CCBY | 2021-05-27 |  |  | IEEE | IEEE Journals
Disturbance and Uncertainty-Immune Onboard Charging Batteries With Fuel Cell by Using Equivalent Load Fuzzy Logic Estimation-Based Backstepping Sliding-Mode Control | X. Chi; F. Lin; Y. -X. Wang | School of Mechanical Engineering and Automation, Fuzhou University, Fuzhou, China; School of Mechanical Engineering and Automation, Fuzhou University, Fuzhou, China; School of Mechanical Engineering and Automation, Fuzhou University, Fuzhou, China | IEEE Transactions on Transportation Electrification | 2021-08-20 | 2021 | 7 | 3 | 1249 | 1259 | Proton exchange membrane fuel cell (PEMFC)/battery hybrid electric vehicle is considered as promising transportation due to its eco-friendly characteristics. This article investigates a fuzzy logic (FL)-based adaptive backstepping sliding-mode control (BSMC) approach to generate stable charging current and voltage for battery charging applications on a non-plug-in PEMFC vehicle. An adaptive BSMC is proposed to address nonlinearities and disturbances caused by dc/dc buck converter, PEMFC, and equivalent load variations of batteries. Moreover, an FL-based approximation is utilized to estimate the time-varying equivalent load of batteries through the adaptive laws obtained by the defined Lyapunov function and can offer assistance estimating the state of charge (SOC) of batteries. Simulation comparisons between a proportional-integral (PI) control and the proposed FL-based adaptive BSMC were executed subsequently under certain conditions to validate the efficacy. Finally, experiments on the PEMFC/battery hybrid power system scaling prototype via NI (PCI-6229)-LabVIEW platform were implemented to test the charging performance of the proposed approach. The comparative results indicated that the FL-based adaptive BSMC method could regulate charging current and voltage against disturbance and uncertainty and estimate the equivalent load of batteries accurately. | 2332-7782 |  | 10.1109/TTE.2021.3052881 | National Natural Science Foundation of China(grant numbers:51907030); | https://ieeexplore.ieee.org/stamp/stamp.jsp?arnumber=9328452 | Adaptive backstepping sliding-mode control (BSMC);batteries charging;fuzzy logic (FL) approximation;proton exchange membrane fuel cell (PEMFC);PEMFC/battery hybrid power system | Batteries;Hybrid power systems;Uncertainty;State of charge;Fuzzy logic;Estimation;Adaptive systems | adaptive control;battery powered vehicles;control nonlinearities;control system synthesis;DC-DC power convertors;fuel cell vehicles;fuzzy control;fuzzy logic;hybrid electric vehicles;hybrid power systems;Lyapunov methods;nonlinear control systems;power system control;proton exchange membrane fuel cells;secondary cells;variable structure systems | PEMFC vehicle;FL-based approximation;time-varying equivalent load;adaptive laws;proportional-integral control;FL-based adaptive BSMC method;uncertainty-immune onboard charging batteries;eco-friendly characteristics;adaptive backstepping sliding-mode control;equivalent load fuzzy logic estimation |  |  |  | 38 | IEEE | 2021-01-19 |  |  | IEEE | IEEE Journals
Coordinated Power Management and Control of Standalone PV-Hybrid System With Modified IWO-Based MPPT | C. Pradhan; M. K. Senapati; S. G. Malla; P. K. Nayak; T. Gjengedal | Department of Electrical Engineering, UiT Norges Arctic University in Narvik, Narvik, Norway; Department of Electrical Engineering, Indian Institute of Technology (Indian School of Mines) Dhanbad, Dhanbad, India; Confer Professional Group of Conferences Pvt. Ltd., Vishakapatnam, India; Department of Electrical Engineering, Indian Institute of Technology (Indian School of Mines) Dhanbad, Dhanbad, India; Department of Electrical Engineering, UiT Norges Arctic University in Narvik, Narvik, Norway | IEEE Systems Journal | 2021-08-26 | 2021 | 15 | 3 | 3585 | 3596 | To augment the photovoltaic (PV) power generation conversion, a maximum power point tracking (MPPT) technique plays a very significant role. This article introduces a hybrid MPPT algorithm integrating modified invasive weed optimization (MIWO) and perturb and observe (P&O) technique under the rapid weather change and partial shading scenarios for the efficient extraction of the maximum power from the standalone PV-based hybrid system. MIWO handles the initial stages of MPPT followed by the application of the P&O algorithm at the final stages in view of acquiring the rapid global peak and maximal PV power. The studied microgrid comprises of the PV system, battery, electrolyzer, fuel cell, and load. A coordinated dc-voltage regulation and power management strategy between each subsystem of the hybrid microgrid is implemented to save the battery from the undesirable charging/discharging operation. Additionally, with the monitoring of dc voltage, the dc/dc converter associated with the battery and dc link plays as an MPPT circuit of the PV without the requirement of an extra dedicated circuit. Takagi-Sugeno (TS) fuzzy controller is adopted for suppressing/mitigating the voltage oscillations of the microgrid during the variations in the solar irradiance/temperature and power demand. The results clearly exhibit the superior performance of the proposed methodology compared with some of the existing techniques. | 1937-9234 |  | 10.1109/JSYST.2020.3020275 |  | https://ieeexplore.ieee.org/stamp/stamp.jsp?arnumber=9195879 | Hybrid power generation;maximum power point (MPP);modified invasive weed optimization (MIWO);perturb and observe (P&O);photovoltaic (PV) system;voltage control | Batteries;Maximum power point trackers;Voltage control;Microgrids;Fuel cells;Power system management | distributed power generation;electrolytic devices;fuel cells;fuzzy control;management;maximum power point trackers;optimisation;photovoltaic power systems;power engineering computing;power generation control;power generation economics;voltage control | hybrid MPPT algorithm integrating;partial shading scenarios;PV system;dc-voltage regulation;power management strategy;hybrid microgrid;Takagi-Sugeno fuzzy controller;power demand;standalone PV-hybrid system;modified IWO-based MPPT;photovoltaic power generation conversion;maximum power point tracking technique;modified invasive weed optimization;fuel cell;dc-dc converter;solar irradiance |  | 2 |  | 36 | IEEE | 2020-09-14 |  |  | IEEE | IEEE Journals
MPPT Algorithm Based on Artificial Bee Colony for PV System | C. GonzÃ¡lez-CastaÃ±o; C. Restrepo; S. Kouro; J. Rodriguez | Department of Engineering Sciences, Universidad Andres Bello, Santiago, Chile; Department of Electromechanics and Energy Conversion, Universidad de Talca, CuricÃ³, Chile; Department of Electronics Engineering, Universidad TÃ©cnica Federico Santa MarÃ­a, Valparaiso, Chile; Department of Engineering Sciences, Universidad Andres Bello, Santiago, Chile | IEEE Access | 2021-03-19 | 2021 | 9 |  | 43121 | 43133 | Energy structures from non-conventional energy source has become highly demanded nowadays. In this way, the maximum power extraction from photovoltaic (PV) systems has attracted the attention, therefore an optimization technique is necessary to improve the performance of solar systems. This article proposes the use of ABC (artificial bee colony) algorithm for the maximum power point tracking (MPPT) of a PV system using a DC-DC converter. The procedure of the ABC MPPT algorithm is using data values from PV module, the P-V characteristic is identified and the optimal voltage is selected. Then, the MPPT strategy is applied to obtain the voltage reference for the outer PI control loop, which in turn provides the current reference to the predictive digital current programmed control. A real-time and high-speed simulator (PLECS RT Box 1) and a digital signal controller (DSC) are used to implement the hardware-in-the-loop system to obtain the results. The general system does not have a high computational cost and can be implemented in a commercial low-cost DSC (TI 28069M). The proposed MPPT strategy is compared to the conventional perturb and observe method, results show the proposed method archives a much superior performance. | 2169-3536 |  | 10.1109/ACCESS.2021.3066281 | Chilean Government through the Project Conicyt Agencia Nacional de InvestigaciÃ³n y Desarrollo (ANID)/Fondo Nacional de Desarrollo CientÃ­fico y TecnolÃ³gico (FONDECYT)(grant numbers:1191680); Advanced Center of Electrical and Electronic Engineering (AC3E)(grant numbers:ANID/FB0008); Solar Energy Research Center (SERC Chile)(grant numbers:ANID/FONDAP/15110019); ANID/Programa de InvestigaciÃ³n Asociativa (PIA)/ACT192013; ANID/FONDECYT/1210208; | https://ieeexplore.ieee.org/stamp/stamp.jsp?arnumber=9380422 | Maximum power point tracking;photovoltaic system;artificial bee colony;hardware in the loop testing | Maximum power point trackers;Noise measurement;Heuristic algorithms;Artificial bee colony algorithm;Voltage control;Prediction algorithms;Optimization | artificial bee colony algorithm;digital control;electric current control;hardware-in-the-loop simulation;maximum power point trackers;photovoltaic power systems;PI control;power generation control;power generation economics;reference circuits | maximum power point tracking;PV system;DC-DC converter;optimal voltage;voltage reference;PI control loop;predictive digital current programmed control;high-speed simulator;digital signal controller;hardware-in-the-loop system;artificial bee colony;energy structures;nonconventional energy source;power extraction;photovoltaic systems;solar systems;ABC algorithm;MPPT algorithm;PLECS RT Box 1;low-cost DSC |  |  |  | 45 | CCBY | 2021-03-17 |  |  | IEEE | IEEE Journals
A Novel Asymmetrical 21-Level Inverter for Solar PV Energy System With Reduced Switch Count | S. R. Khasim; D. C; S. Padmanaban; J. B. Holm-Nielsen; M. Mitolo | School of Electrical Engineering, Vellore Institute of Technology (VIT) University, Vellore, India; School of Electrical Engineering, Vellore Institute of Technology (VIT) University, Vellore, India; Department of Energy Technology, Center for Bioenergy and Green Engineering, Aalborg University, Esbjerg, Denmark; Department of Energy Technology, Center for Bioenergy and Green Engineering, Aalborg University, Esbjerg, Denmark; School of Integrated Design, Engineering and Automation, Irvine Valley College, Irvine, CA, USA | IEEE Access | 2021-01-22 | 2021 | 9 |  | 11761 | 11775 | This article presents a novel asymmetrical 21-level multilevel inverter topology for solar PV application. The proposed topology achieves 21-level output voltage without H-bridge using asymmetric DC sources. This reduces the devices, cost and size. The PV standalone system needs a constant DC voltage magnitude from the solar panels, maximum power point tracking (MPPT) technique used for getting a stable output by using perturb and observe (P&O) algorithm. The PV voltage is boosted over the DC link voltage using a three-level DC-DC boost converter interfaced in between the solar panels and the inverter. The inverter is tested experimentally with various combinational loads and under dynamic load variations with sudden load disturbances. Total standing voltage with a cost function for the proposed MLI is calculated and compared with multiple topologies published recently and found to be cost-effective. A detailed comparison is made in terms of switches count, and sources count, gate driver boards, the number of diodes and capacitor count and component count level factor with the same and other levels of multilevel inverter and found to be the proposed topology is helpful in terms of its less TSV value, devices count, efficient and cost-effective. In both simulation and experimental results, total harmonic distortion (THD) is observed to be the same and is lower than 5% which is under IEEE standards. A hardware prototype is implemented in the laboratory and verified experimentally under dynamic load variations, whereas the simulations are done in MATLAB/Simulink. | 2169-3536 |  | 10.1109/ACCESS.2021.3051039 | Danida Mobility Grant, under Project 19-MG06AAU responsible for the Ministry of Foreign Affairs of Denmark (MFA), Act 7 on Denmarkâ€™s International Development Cooperation; | https://ieeexplore.ieee.org/stamp/stamp.jsp?arnumber=9320488 | Multilevel inverter;photovoltaic (PV) system;maximum power point tracking (MPPT);cost function (CF);TSV calculation;total harmonic distortion (THD) | Inverters;Topology;Solar panels;Photovoltaic cells;Multilevel inverters;Through-silicon vias;Maximum power point trackers | costing;diodes;harmonic distortion;IEEE standards;invertors;maximum power point trackers;photovoltaic power systems;power capacitors;power generation economics | novel asymmetrical 21-level inverter;solar PV energy system;reduced switch count;novel asymmetrical 21-level multilevel inverter topology;asymmetric DC sources;PV standalone system;constant DC voltage magnitude;solar panels;maximum power point tracking technique;PV voltage;DC link voltage;three-level DC-DC boost converter;dynamic load variations;load disturbances;total standing voltage;cost function;multiple topologies;capacitor count;component count level factor;perturb and observe algorithm;gate driver boards;TSV value;devices count;total harmonic distortion;IEEE standards;hardware prototype;MATLAB-Simulink |  | 3 |  | 47 | CCBY | 2021-01-12 |  |  | IEEE | IEEE Journals
Switching Transition Control to Improve Efficiency of a DC/DC Power Electronic System | D. Chatterjee; S. K. Mazumder | Department of Electrical and Computer Engineering, University of Illinois at Chicago, Chicago, IL, USA; Department of Electrical and Computer Engineering, University of Illinois at Chicago, Chicago, IL, USA | IEEE Access | 2021-06-29 | 2021 | 9 |  | 91104 | 91118 | Increasing the switching frequency of the power semiconductor devices (PSDs) reduces the size and cost of the passive elements, thereby positively affecting the power density of a high-frequency (HF) power electronic system (PES). To achieve a higher switching frequency of a PES, yet low switching losses, the speed of switching transitions of PSDs need to be increased. However, such fast transitions adversely affect PES performance in terms of electromagnetic interference (EMI) and device stress. Hence, a switching transition control (STC) scheme is developed to create optimality between switching PSDs with higher transitions yet maintaining safe levels of parasitic oscillations, that result from reducing the transition time of these devices. The switching transition control (STC) framework helps the HF PES achieve a target efficiency improvement by controlling the high di/dt and dv/dt regions of a PSD on the fly. Results are shown to validate that this improvement of efficiency is not feasible with a passive gate drive. An HF Ä†uk PES using a Cree SiC MOSFET half-bridge module is fabricated for the testing purpose of the STC framework. The STC network is based on a simple switched resistor network, synthesized using high-speed GaN-FETs and built across two generations, Gen-1, and Gen-2. Practical operational issues of the STC network with fast switching GaN-FET in the Gen-1 board are analyzed and are overcome with design modification in Gen-2. The work has ramifications in meeting a system-level goal of an HF WBG PES, like a target efficiency increment, while not deteriorating the EMI performance and PSD stress levels that result due to parasitic oscillations in such PES. | 2169-3536 |  | 10.1109/ACCESS.2021.3092017 | U.S. Office of Naval Research(grant numbers:N00014-17-1-2695); U.S. Department of Energyâ€™s Office of Energy Efficiency and Renewable Energy through Solar Energy Technologies Office(grant numbers:EE0008349); | https://ieeexplore.ieee.org/stamp/stamp.jsp?arnumber=9464325 | Switching transition control (STC);PSD;EMI;half-bridge;GaN FET;target efficiency | Logic gates;Silicon carbide;Switching loss;MOSFET;Control systems;Resistors;Electromagnetic interference | bridge circuits;DC-DC power convertors;electromagnetic interference;gallium compounds;III-V semiconductors;power electronics;power MOSFET;resistors;silicon compounds;switching convertors;wide band gap semiconductors | PES performance;device stress;switching transition control scheme;parasitic oscillations;transition time;switching transition control framework;target efficiency improvement;passive gate drive;HF Ä†uk PES;Cree SiC MOSFET half-bridge module;STC framework;STC network;simple switched resistor network;high-speed GaN-FETs;Gen-1;Gen-2;system-level goal;HF WBG PES;target efficiency increment;PSD stress levels;power semiconductor devices;passive elements;power density;high-frequency power electronic system;higher switching frequency;low switching losses;fast transitions;DC/DC Power Electronic System;electromagnetic interference;SiC;GaN |  |  |  | 26 | CCBY | 2021-06-24 |  |  | IEEE | IEEE Journals
Multiphysics and Multiobjective Design Optimization of High-Frequency Transformers for Solid-State Transformer Applications | T. O. Olowu; H. Jafari; M. Moghaddami; A. I. Sarwat | Department of Electrical and Computer Engineering, Florida International University, Miami, FL, USA; Department of Electrical and Computer Engineering, Florida International University, Miami, FL, USA; Department of Electrical and Computer Engineering, Florida International University, Miami, FL, USA; Department of Electrical and Computer Engineering, Florida International University, Miami, FL, USA | IEEE Transactions on Industry Applications | 2020-12-30 | 2021 | 57 | 1 | 1014 | 1023 | This article proposes a multiphysics-based and multiobjective design optimization of high-frequency transformers (HFT) for solid-state transformer (SST) applications. Achieving an efficient SST, regardless of its topology, highly depends on the design optimization of its HFT design parameters. Also, a high-power-density. The proposed algorithm (based on time-harmonic electromagnetic, thermal, and fluid physics model coupling) minimizes the volume of the HFT, total cost as well maximizes its efficiency. A case study of $20 \text{ kW}$, $10 \text{ kHz}$ is investigated and its Pareto optimal solutions (POS) presented. The simulation results show the various dependencies of the design variables on the proposed objective functions which verifies effectiveness of the proposed algorithm. The Pareto optimal solutions (POSs) show that efficiencies above $99\%$ can be achieved with appropriate selection of the design variables. From the POS, two case studies of the HFTs (referred to as $HFT_1$ and $HFT_2$ using $AMCC-100$ and $AMCC-250$ amorphous cores, respectively) are further investigated based on multiphysics numerical models. An experimental implementation of the optimized HFTs ($HFT_1$ and $HFT_2$) is integrated with a self-tuned dual active bridge converter to validate their performance. The experimental measurements from the HFTs are in very good agreement with the optimization results. | 1939-9367 |  | 10.1109/TIA.2020.3035129 | National Science Foundation(grant numbers:1553494); Petroleum Technology Development Fund; | https://ieeexplore.ieee.org/stamp/stamp.jsp?arnumber=9246285 | High-frequency transformers (HFTs);multiobjective optimization;multiphysics;Pareto optimization;solid-state transformer (SST) | Windings;Design optimization;Transformer cores;Inductance;Wires;Density measurement | bridge circuits;computer power supplies;DC-DC power convertors;high-frequency transformers;losses;optimisation;Pareto optimisation;power aware computing;power transformers | multiobjective design optimization;high-frequency transformers;solid-state transformer applications;multiphysics-based;efficient SST;HFT design parameters;high-power-density;fluid physics model coupling;Pareto optimal solutions;design variables;multiphysics numerical models;optimized HFTs |  | 4 |  | 26 | IEEE | 2020-10-30 |  |  | IEEE | IEEE Journals
Multifunction Capability of SiC Bidirectional Portable Chargers for Electric Vehicles | S. Wang; H. Li; Z. Zhang; M. Li; J. Zhang; X. Ren; Q. Chen | Department of Electrical Engineering, Aero-Power Sci-Tech Center, Nanjing University of Aeronautics and Astronautics, Nanjing, China; Department of Electrical Engineering, Aero-Power Sci-Tech Center, Nanjing University of Aeronautics and Astronautics, Nanjing, China; Department of Electrical Engineering, Aero-Power Sci-Tech Center, Nanjing University of Aeronautics and Astronautics, Nanjing, China; Department of Electrical Engineering, Aero-Power Sci-Tech Center, Nanjing University of Aeronautics and Astronautics, Nanjing, China; Department of Electrical Engineering, Aero-Power Sci-Tech Center, Nanjing University of Aeronautics and Astronautics, Nanjing, China; Department of Electrical Engineering, Aero-Power Sci-Tech Center, Nanjing University of Aeronautics and Astronautics, Nanjing, China; Department of Electrical Engineering, Aero-Power Sci-Tech Center, Nanjing University of Aeronautics and Astronautics, Nanjing, China | IEEE Journal of Emerging and Selected Topics in Power Electronics | 2021-09-30 | 2021 | 9 | 5 | 6184 | 6195 | A SiC bidirectional portable charger is proposed to realize both bidirectional acâ€“dc and bidirectional dcâ€“dc high-efficiency power conversion by multiplexing the same powertrain. Control strategies for different operation modes are proposed to realize the comprehensive functions of the portable charger. The proposed portable charger enables the EV to interact with the ac grid, dc microgrid, other EVs, and off-line loads efficiently and conveniently. The SiC portable charger adopts 300-kHz high-frequency isolation to improve the power density. The proposed vehicle-to-vehicle (V2V) mode adopts two-stage direct dcâ€“dc power conversion so that it achieves higher efficiency compared with conventional V2V mode using an on-board charger (OBC). A 6.6-kW SiC bidirectional portable charger is built and the power density is 14.7 W/in<sup>3</sup>. The full-load efficiency of V2V mode is 96.1%, which is 4.7% improved compared with the conventional V2V mode. Bidirectional energy interaction between EV and the 380-V dc microgrid is also verified. The portable charger provides 36â€“400-V wide output voltage for dc loads with the efficiency above 95.7% at 6.6 kW. | 2168-6785 |  | 10.1109/JESTPE.2021.3052841 | Industrial Prospective and Key Core Technology Funding of Jiangsu Province(grant numbers:BE2019113); Fundamental Research Funds for the Central Universities(grant numbers:NP2019101); | https://ieeexplore.ieee.org/stamp/stamp.jsp?arnumber=9328541 | Bidirectional;electric vehicle (EV);multifunctional operation modes;portable charger;SiC;vehicle-to-vehicle (V2V) | Batteries;Power grids;Battery chargers;Silicon carbide;Voltage control;Discharges (electric);Vehicle-to-grid | AC-DC power convertors;battery chargers;battery powered vehicles;DC-DC power convertors;distributed power generation;electric vehicle charging;silicon compounds;wide band gap semiconductors | conventional V2V mode;bidirectional energy interaction;SiC bidirectional portable charger;dc microgrid;SiC portable charger;vehicle-to-vehicle mode;two-stage direct dc-dc power conversion;on-board charger;bidirectional ac-dc high-efficiency power conversion;bidirectional dc-dc high-efficiency power conversion;power 6.6 kW;voltage 36 V to 400 V;SiC |  |  |  | 24 | IEEE | 2021-01-19 |  |  | IEEE | IEEE Journals
A Three-Stage-Five-Coil IPT System Based on Cylindrical Solenoid Coupler Applied to State Detection Equipment of HV Device | P. Gu; Y. Wang; J. Mai; Y. Yao; S. Gao; S. Huang; D. Xu | School of Electrical Engineering and Automation, Harbin Institute of Technology, Harbin, China; School of Electrical Engineering and Automation, Harbin Institute of Technology, Harbin, China; School of Electrical Engineering and Automation, Harbin Institute of Technology, Harbin, China; School of Electrical Engineering and Automation, Harbin Institute of Technology, Harbin, China; School of Electrical Engineering and Automation, Harbin Institute of Technology, Harbin, China; China Electric Power Research Institute, Beijing, China; School of Electrical Engineering and Automation, Harbin Institute of Technology, Harbin, China | IEEE Transactions on Power Electronics | 2021-10-15 | 2022 | 37 | 2 | 2382 | 2393 | A three-stage-five-coil inductive power transfer (IPT) system which is based on cylindrical solenoid coupler (CSC) is proposed in this article. The shape and parameters of the CSC are optimized. The five litz coils compensated by series capacitors are considered to form an IPT system based on equivalent CLC/S/CLC compensation topology with constant voltage characteristics. The mutual inductance between compensation auxiliary coil (CAC) and power transfer coil could be changed by moving the position of CAC, and the freedom of parameter design is enhanced. Mathematical model and loss model of the system are established, and power transfer characteristics of the system are analyzed. The system is considered to be used as a power source for state detection equipment of high-voltage (HV) device to achieve long-distance IPT, the effect of the coupler on the HV electric field is verified. Finally, a prototype with a length of 1.54 m was built. Based on the platform, output voltage and dcâ€“dc power transfer efficiency curves with changed input voltage and load are obtained. The maximum efficiency of the dcâ€“dc system can reach about 60%. | 1941-0107 |  | 10.1109/TPEL.2021.3103327 | National Natural Science Foundation of China(grant numbers:51922033); Power Electronics Science and Education Development Program of Delta Group(grant numbers:DREK2020003); Natural Science Foundation of Heilongjiang Province(grant numbers:YQ2020E017); | https://ieeexplore.ieee.org/stamp/stamp.jsp?arnumber=9512428 | Equivalent CLC/S/CLC compensation topology;insulating pillar application;long-distance inductive power transfer (IPT);magnetic coupler | Magnetic cores;Iron;Ferrites;Couplings;Couplers;Solenoids;Magnetic fields | coils;compensation;DC-DC power convertors;inductive power transmission;solenoids | CSC;three-stage-five-coil inductive power transfer system;HV device;cylindrical solenoid coupler applied;three-stage-five-coil IPT system;dc-dc system;changed input voltage;dc-dc power transfer efficiency curves;HV electric field;long-distance IPT;high-voltage device;state detection equipment;power source;power transfer characteristics;power transfer coil;mutual inductance;constant voltage characteristics;litz coils;size 1.54 m |  |  |  | 27 | IEEE | 2021-08-12 |  |  | IEEE | IEEE Journals
A Framework for Code Division Multiple Access Wireless Power Transfer | A. Sarin; A. -T. Avestruz | Department of Electrical Engineering and Computer Science, University of Michigan, Ann Arbor, MI, USA; Department of Electrical Engineering and Computer Science, University of Michigan, Ann Arbor, MI, USA | IEEE Access | 2021-10-06 | 2021 | 9 |  | 135079 | 135101 | The availability of energy is one of the major hindrances to unlocking the massive potential of electronic devices. Powering a highly connected network of devices requires multiple access and a wireless power transfer (WPT) solution that is scalable and capable of maintaining a constant power flow regardless of reconfiguration (mutability) and electromagnetic environment (power flow selectivity). In this paper, we present a framework for the implementation of code division multiple access wireless power transfer (CDMA-WPT) for enabling WPT among multiple transmitters and multiple receivers simultaneously. CDMA-WPT maintains power flow selectivity and is easily scalable. An inverter/rectifier topology is presented for the hardware implementation of CDMA-WPT. A design process for practical co-design of high-performance hardware and obtaining a code set is also presented. We demonstrate the hardware implementation of CDMA-WPT using two transmitters and two receivers maintaining a nearly constant 5W operation with nearly 75% dc-dc efficiency, and four transmitters and four receivers maintaining a constant 4W operating with greater than 70% dc-dc efficiency. This paper is accompanied by a video hardware demonstration in real-time the difference between using orthogonal codes in CDMA versus conventional single-frequency WPT using 4 transmitter-receiver pairs; conventional single-frequency WPT shows up to a 82% deviation from the intended transfer power as opposed to 8.1% for orthogonal codes in CDMA. | 2169-3536 |  | 10.1109/ACCESS.2021.3116114 |  | https://ieeexplore.ieee.org/stamp/stamp.jsp?arnumber=9551937 | Wireless power transfer (WPT);code division multiple access (CDMA);current-mode class-D (CMCD);Internet of Things (IoT);power amplifier;high-efficiency;resonant converter | Transmitters;Receivers;Time-frequency analysis;Time division multiple access;Interference;Frequency division multiaccess;Codes | code division multiple access;inductive power transmission;invertors;load flow control;radio receivers;radio transmitters;radiofrequency interference;rectifiers | multiple transmitters;multiple receivers;CDMA-WPT;power flow selectivity;hardware implementation;orthogonal codes;conventional single-frequency WPT;intended transfer power;code division multiple access wireless power transfer;wireless power transfer solution;constant power flow;power 5.0 W;power 4.0 W |  |  |  | 53 | CCBY | 2021-09-29 |  |  | IEEE | IEEE Journals
Bidirectional <italic>LCC</italic>â€“<italic>LCC</italic>-Compensated 20-kW Wireless Power Transfer System for Medium-Duty Vehicle Charging | M. Mohammad; O. C. Onar; G. -J. Su; J. Pries; V. P. Galigekere; S. Anwar; E. Asa; J. Wilkins; R. Wiles; C. P. White; L. E. Seiber | Oak Ridge National Laboratory, Oak Ridge, TN, USA; Oak Ridge National Laboratory, Oak Ridge, TN, USA; Oak Ridge National Laboratory, Oak Ridge, TN, USA; Oak Ridge National Laboratory, Oak Ridge, TN, USA; Oak Ridge National Laboratory, Oak Ridge, TN, USA; Oak Ridge National Laboratory, Oak Ridge, TN, USA; Oak Ridge National Laboratory, Oak Ridge, TN, USA; Oak Ridge National Laboratory, Oak Ridge, TN, USA; Oak Ridge National Laboratory, Oak Ridge, TN, USA; Oak Ridge National Laboratory, Oak Ridge, TN, USA; Oak Ridge National Laboratory, Oak Ridge, TN, USA | IEEE Transactions on Transportation Electrification | 2021-08-20 | 2021 | 7 | 3 | 1205 | 1218 | This article presents the design and demonstration of a bidirectional 20-kW wireless charging system (WCS) with a significantly large air gap (11 in) and asymmetrical input-output voltage levels. Analytical and experimental sensitivity analyses of the WCS resonant tank were conducted to verify the optimal operating region under the load and frequency variation. The inverter and rectifier were designed with switching components, the charging pads were designed with double-D (DD) coils, and the tuning networks were designed with an LCC - LCC tuning circuit. The grid and vehicle side tuning circuits were designed separately to achieve a ~1:2 gain for the asymmetrical input (800 V<sub>dc</sub>) and output (350 V<sub>dc</sub>) voltages. The proposed WCS was designed, simulated, and tested to verify the efficiency, power transfer capacity, and sensitivity under load variation. The experimental results show that, at 20-kW output power, the achieved grid-to-vehicle dc - dc efficiency was 96.1%, and the vehicle-to-grid dc - dc efficiency was 96.2%. The proposed system is the largest-air gap bidirectional WCS with the highest efficiency and power density. | 2332-7782 |  | 10.1109/TTE.2021.3049138 | Oak Ridge National Laboratory; UT-Battelle, LLC, through the U.S. Department of Energy(grant numbers:DE-AC05-00OR22725); | https://ieeexplore.ieee.org/stamp/stamp.jsp?arnumber=9314237 | Bidirectional wireless charging system (WCS);electric vehicle (EV) charging;LCC compensation;wireless power transfer | Optical wavelength conversion;Coils;Inductance;Air gaps;Batteries;Rectifiers;Couplings | air gaps;coils;DC-DC power convertors;electric vehicle charging;inductive power transmission;invertors;power capacitors;power grids;power inductors;rectifiers;sensitivity analysis;switching | bidirectional LCC-LCC-compensated 20-kW wireless power transfer system;medium-duty vehicle charging;asymmetrical input-output voltage levels;sensitivity analyses;WCS resonant tank;optimal operating region;frequency variation;charging pads;tuning networks;LCC - LCC tuning circuit;vehicle side tuning circuits;power transfer capacity;grid-to-vehicle;dc-dc efficiency;largest-air gap bidirectional WCS;load variation;inverter;rectifier;switching components |  | 2 |  | 35 | USGov | 2021-01-05 |  |  | IEEE | IEEE Journals
Flicker-Free Resonant LED Driver With High Power Factor and Passive Current Balancing | T. Liu; X. Liu; M. He; S. Zhou; X. Meng; Q. Zhou | College of Electrical Engineering, Sichuan University, Chengdu, China; College of Electrical Engineering, Sichuan University, Chengdu, China; College of Electrical Engineering, Sichuan University, Chengdu, China; College of Electrical Engineering, Sichuan University, Chengdu, China; College of Electrical Engineering, Sichuan University, Chengdu, China; College of Electrical Engineering, Sichuan University, Chengdu, China | IEEE Access | 2021-01-12 | 2021 | 9 |  | 6008 | 6017 | A flicker-free resonant LED driver with high power factor (PF) and passive current balancing is proposed and analysed in this paper. The proposed LED driver are composed a buck power factor correction (PFC) unit and a resonant dc-dc unit by sharing an active switch. Based on this topology, the low output current ripple can be achieved via small voltage ripple on bulk capacitor and fast voltage-mode control loop. By the charge balance for resonant capacitor, the output current of each LED string can be balanced. In a half line cycle, owing to the small voltage ripple on bulk capacitor of pre-stage output, the duty cycle of active switch is almost constant. Therefore, when the inductor current of buck PFC unit operates in discontinuous conduction mode, high PF can be realized. Moreover, as the resonance is existed between resonant capacitor and leakage inductor of transformer, the diodes in resonant dc-dc unit can achieve zero-current turn-off. Thus, the efficiency can be improved. Finally, an 82W LED driver prototype with three-output is built to verify the studied results. | 2169-3536 |  | 10.1109/ACCESS.2020.3048485 | Fundamental Research Funds for the Central Universities(grant numbers:YJ201909); Sichuan University Science and Technology Cooperation Funds(grant numbers:2019CDZG-14); | https://ieeexplore.ieee.org/stamp/stamp.jsp?arnumber=9311726 | Flicker-free;LED driver;current balancing;power factor correction (PFC) | Light emitting diodes;Inductors;Capacitors;Voltage control;Switches;Topology;Magnetic resonance | DC-DC power convertors;diodes;driver circuits;light emitting diodes;power capacitors;power factor correction;power supply quality;power transformers;resonant power convertors;voltage control;zero current switching | buck power factor correction unit;resonant dc-dc unit;active switch;low output current ripple;voltage ripple;bulk capacitor;voltage-mode control loop;charge balance;resonant capacitor;LED string;buck PFC unit;zero-current turn-off;LED driver prototype;high power factor;passive current balancing;flicker-free resonant LED driver;duty cycle;inductor current;discontinuous conduction mode;leakage inductor;power transformer;diode;power 82.0 W |  |  |  | 26 | CCBYNCND | 2020-12-31 |  |  | IEEE | IEEE Journals
Case Study: Variable-Voltage DC Bus With Energy Recovery System for Industrial Plants | A. D. S. Lima; A. R. Guedes; E. M. Sa; F. L. M. Antunes | Department of Electrical Engineering, Federal University of Ceara, Fortaleza, Brazil; Department of Electrical Engineering, Federal University of Ceara, Fortaleza, Brazil; Department of Electrical Engineering, Federal Institute of Ceara, Sobral, Brazil; Department of Electrical Engineering, Federal University of Ceara, Fortaleza, Brazil | IEEE Access | 2021-07-26 | 2021 | 9 |  | 101277 | 101288 | Direct current (DC) buses and microgrids have drawn significant attention owing to the simple integration of distinct sources and energy storage systems. However, most research efforts refer to the use of DC buses for residential, datacenter, and telecommunications applications rather than manufacturing industry, where processes are controlled by alternating current (AC) motor drivers. This work proposes a novel approach of a DC bus used as primary power supply in manufacturing industrial plants for replacing the traditional AC bus. Unlike most applications, the DC bus voltage presents a variable magnitude and allows energy recovery aiming to improve energy efficiency. This arrangement employs a capacitor bank directly to the DC bus, which is responsible for storing the energy that, otherwise, would be lost during the motor braking. Simulation in PSIM software and experimental results on an industrial plant involving a real polyvinyl chloride (PVC) injection machine supplied directly by the DC bus, in which the voltage varies between 535 V and 600 V, are presented and discussed to validate the proposed approach. The obtained results show that the DC bus does not require a rigid control of the voltage magnitude, thus allowing a reduction of up to 5.05% in energy consumption. | 2169-3536 |  | 10.1109/ACCESS.2021.3095754 | Grendene S/Aâ€” a footwear company; Foundation of Support for Scientific and Technological Development (FUNCAP); Federal University of Ceara; Federal Institute of CearÃ¡â€“Sobral Campus; | https://ieeexplore.ieee.org/stamp/stamp.jsp?arnumber=9477635 | DC distribution;direct DC-DC conversion;energy efficiency;industrial plants;kinetic energy recovery;variable DC bus voltage;variable-frequency drives | Synchronous motors;DC motors;Inverters;Kinetic energy;Rectifiers;Industrial plants;Process control | DC-DC power convertors;distributed power generation;energy conservation;energy storage;industrial plants;invertors;voltage control | energy recovery system;industrial plant;microgrids;energy storage systems;DC buses;current motor drivers;traditional AC bus;DC bus voltage;energy efficiency;variable-voltage DC bus;voltage 600.0 V;voltage 535.0 V |  |  |  | 59 | CCBY | 2021-07-08 |  |  | IEEE | IEEE Journals
Capacitor-Voltage Self-Balance Seven-Level Inverter With Unequal Amplitude Carrier-Based APODPWM | L. He; J. Sun; Z. Lin; B. Cheng | Department of Instrumentation & Electrical Engineering, Xiamen University, Xiamen, China; Department of Instrumentation & Electrical Engineering, Xiamen University, Xiamen, China; Department of Instrumentation & Electrical Engineering, Xiamen University, Xiamen, China; Department of Instrumentation & Electrical Engineering, Xiamen University, Xiamen, China | IEEE Transactions on Power Electronics | 2021-08-20 | 2021 | 36 | 12 | 14002 | 14013 | In this article, a seven-level inverter based on bridge modular switched-capacitor circuits is presented. The inverter cannot only obtain dc-dc boosting conversion ability but also own capacitor voltage self-balance capability. Meanwhile, some of the switches can be operated under line voltage frequency, which makes the control strategy simpler and reduces the switching loss. More importantly, a new unequal amplitude carrier-based alternative phase opposition disposition pulsewidth modulation method is proposed to control the inverter, where the amplitude of the carrier wave will change based on the output voltage level. Under the proposed strategy, the inverter can output seven different voltage levels and the capacitor voltage self-balance can be realized during the switching period, the quality of the output waveforms can be improved remarkably. Last, a loss analysis within the two time-scale of switching period and 1/4 line voltage period is presented to give the loss insight. The simulation and experimental results verify the correctness and practicability of these analyses. | 1941-0107 |  | 10.1109/TPEL.2021.3089620 | National Natural Science Foundation of China(grant numbers:62071406); Natural Science Foundation of Guangdong Province(grant numbers:2021A1515011710); Xiamen University; | https://ieeexplore.ieee.org/stamp/stamp.jsp?arnumber=9456989 | Loss analysis;multilevel inverter (MLI);switched-capacitor;unequal amplitude carrier-based alternative phase opposition disposition (APOD) pulsewidth modulation (PWM);voltage balancing | Inverters;Capacitors;Switches;Topology;Control systems;Multilevel inverters;Voltage control | bridge circuits;DC-DC power convertors;power capacitors;power supply quality;power system harmonics;PWM invertors;switched capacitor networks;switching convertors | capacitor-voltage self-balance seven-level inverter;unequal amplitude carrier-based APODPWM;bridge modular switched-capacitor circuits;capacitor voltage self-balance capability;switches;line voltage frequency;control strategy;switching loss;unequal amplitude carrier-based alternative phase opposition disposition pulsewidth modulation method;carrier wave;output voltage level;switching period;dc-dc boosting conversion ability;output waveforms quality |  | 1 |  | 29 | IEEE | 2021-06-16 |  |  | IEEE | IEEE Journals
Improved Numerical-Analytical Thermal Modeling Method of the PCB With Considering Radiation Heat Transfer and Calculation of Componentsâ€™ Temperature | Y. Zhang | School of Electrical Engineering and Electronic Information, Xihua University, Chengdu, Sichuan, China | IEEE Access | 2021-07-02 | 2021 | 9 |  | 92925 | 92940 | The previous work relating to the numerical-analytical coupling method for steady-state thermal analysis of the laminated PCB structure is first briefly reviewed. The Fourier-series analytical solution of temperature and the finite volume method were linked together for thermally modeling the PCB. For further modeling the PCB with components, thermal-resistance parameters of the components are then used for correlating componentsâ€™ temperatures with the variable arrays in the coupling equations. For further considering radiation heat transfer between the PCB and the ambient, an iterative method is proposed. The radiation-equivalent heat transfer coefficient for each surface cell and each component can be updated during the iteration. Moreover, for improving the efficiency, the multigrid strategy is integrated in the coupling method for generating discrete cells of three levels in the metal layer and PCB surface region. To testify the iterative method, the model of a simple one-layer structure is compared with that built in COMSOL Multiphysics. The modeling results of the PCB of a phantom DC-DC power supply under radiation heat transfer are also given and discussed, and the modeling accuracy is approximately derived based on Richardsonâ€™s extrapolation. | 2169-3536 |  | 10.1109/ACCESS.2021.3093098 | Sichuan Science and Technology Program(grant numbers:2020YFG0152); | https://ieeexplore.ieee.org/stamp/stamp.jsp?arnumber=9466496 | Thermal modeling of the PCB;radiation heat transfer;Fourier-series analytical solution;finite volume method;multigrid method;iterative method;thermal resistance of components | Thermal analysis;Couplings;Heat transfer;Analytical models;Mathematical model;Thermal resistance;Metals | DC-DC power convertors;extrapolation;finite volume methods;Fourier series;iterative methods;laminates;printed circuits;radiative transfer;thermal management (packaging);thermal resistance | finite volume method;thermal-resistance parameters;coupling equations;iterative method;radiation-equivalent heat transfer coefficient;steady-state thermal analysis;laminated PCB structure;improved numerical-analytical thermal modeling method;correlating component temperature;Fourier-series analytical solution;multigrid strategy;one-layer structure;phantom DC-DC power supply;Richardson's extrapolation |  |  |  | 32 | CCBYNCND | 2021-06-28 |  |  | IEEE | IEEE Journals
A 6.78-MHz Single-Stage Wireless Power Receiver With Ultrafast Transient Response Using Hysteretic Control and Multilevel Current-Wave Modulation | J. Lin; C. Zhan; Y. Lu | School of Microelectronics, Southern University of Science and Technology, Shenzhen, China; School of Microelectronics, Southern University of Science and Technology, Shenzhen, China; State Key Laboratory of Analog Mixed-Signal VLSI, Institute of Microelectronics and FST-DECE, University of Macau, Macao, China | IEEE Transactions on Power Electronics | 2021-06-04 | 2021 | 36 | 9 | 9918 | 9926 | This article presents a 6.78-MHz single-stage regulating rectifier with hysteretic control and current-wave modulation (CWM) techniques for wireless power receiver applications. The proposed receiver realizes ac-dc rectification and dc-dc regulation in a single-power stage, thus improving the power efficiency and reducing the system volume. The hysteretic control together with the proposed CWM technique achieves a much accelerated load-transient response for the rectifier compared to the recently developed multicycle pulsewidth modulation techniques. The system design complexity is significantly reduced. The proposed multilevel CWM technique achieves more evenly distributed power conversions and less output voltage ripples. The proposed receiver fabricated in a 0.18-Î¼m CMOS process using 3.3-V devices can regulate the output voltage to 3.3 V and deliver 1.98-W maximum power with a measured peak efficiency of 92.14%. An instant load-transient response is observed for a load current step between 12 and 600 mA. | 1941-0107 |  | 10.1109/TPEL.2021.3062400 | SZSTI(grant numbers:JCYJ20170817112233337,KQJSCX20180319114406851); Science and Technology Development Fund, Macau SAR(grant numbers:0093/2019/A2); Universidade de Macau(grant numbers:MYRG2018-00102-AMSV); | https://ieeexplore.ieee.org/stamp/stamp.jsp?arnumber=9364718 | Current-wave modulation (CWM);hysteretic control;load-transient response;power conversion efficiency (PCE);resonant regulating rectifier;single-stage;voltage regulation;wireless power transfer (WPT) | Rectifiers;Voltage control;Receivers;Modulation;Pulse width modulation;Wireless communication;Control systems | AC-DC power convertors;CMOS integrated circuits;DC-DC power convertors;rectification;transient response | ultrafast transient response;hysteretic control;single-stage regulating rectifier;current-wave modulation techniques;wireless power receiver applications;ac-dc rectification;dc-dc regulation;single-power stage;power efficiency;accelerated load-transient response;multilevel CWM technique;power conversions;instant load-transient response;load current step;multicycle pulsewidth modulation techniques;single-stage wireless power receiver;CMOS process;voltage 3.3 V;current 12.0 mA to 600.0 mA;efficiency 92.14 percent;power 1.98 W;size 0.18 mum;frequency 6.78 MHz |  |  |  | 27 | IEEE | 2021-02-26 |  |  | IEEE | IEEE Journals
Analysis and Design of Cubic Magnetic Coupler for High Distance-to-Diameter Ratio IPT Systems | Y. Wang; P. Gu; Y. Yao; D. Xu | School of Electrical Engineering and Automation, Harbin Institute of Technology, Harbin, China; School of Electrical Engineering and Automation, Harbin Institute of Technology, Harbin, China; School of Electrical Engineering and Automation, Harbin Institute of Technology, Harbin, China; School of Electrical Engineering and Automation, Harbin Institute of Technology, Harbin, China | IEEE Transactions on Industrial Electronics | 2021-10-04 | 2022 | 69 | 1 | 409 | 419 | This article proposes a kind of cubic-magnetic coupler (CMC) for inductive power transfer (IPT) system, which has huge application potential in the charging field of moving targets. The CMC can still maintain sufficient coupling coefficient when used for long-distance wireless power transfer, it also has great capability of misalignment tolerance. Distance-to-diameter ratio (DDR) is defined to eliminate the impact of coil size and make the comparison between different couplers fairer and easier. This article optimizes the parameters and shape of the CMC. Then, the proposed coupler is compared with several existing couplers employed in long-distance IPT systems. Double-sided <italic>LCC</italic> compensation topology is chosen to limit the current flowing through the coupling coils. A CMC with an outer size of 180Ã—180Ã—180 mm<sup>3</sup> was made, based on which an IPT prototype was built. The superiorities of the proposed coupler were verified by a series of experiments. When the DDR equals 3, the coupling coefficient of the CMC is 0.00985, and the maximum dcâ€“dc and acâ€“ac efficiencies are 64.9% and 72.8%, respectively. | 1557-9948 |  | 10.1109/TIE.2020.3048294 | National Natural Science Foundation of China(grant numbers:51922033); Power Electronics Science and Education Development Program of Delta Group; | https://ieeexplore.ieee.org/stamp/stamp.jsp?arnumber=9321758 | Distance-to-diameter ratio (DDR);double-sided LCC compensation topology;long-distance inductive power transfer (IPT);magnetic coupler;misalignment tolerance (MT) | Couplings;Couplers;Three-dimensional displays;Magnetic resonance;Magnetic fields;Shape;Magnetic confinement | AC-AC power convertors;coils;DC-DC power convertors;inductive power transmission | cubic-magnetic coupler;CMC;inductive power transfer system;charging field;coupling coefficient;wireless power transfer;double-sided LCC compensation topology;coupling coils;IPT prototype;high distance-to-diameter ratio;misalignment tolerance;DDR;dc-dc efficiencies;ac-ac efficiencies |  |  |  | 28 | IEEE | 2021-01-13 |  |  | IEEE | IEEE Journals
A 50-kW Three-Channel Wireless Power Transfer System With Low Stray Magnetic Field | A. U. Ibrahim; W. Zhong; M. D. Xu | Institute of Power Electronics, Zhejiang University, Hangzhou, China; Institute of Power Electronics, Zhejiang University, Hangzhou, China; Institute of Power Electronics, Zhejiang University, Hangzhou, China | IEEE Transactions on Power Electronics | 2021-06-04 | 2021 | 36 | 9 | 9941 | 9954 | Adopting high-power wireless charging systems, particularly for heavy-duty electric vehicles (EVs) and fast charging of regular EVs, becomes extremely imperative. The stringent requirements of safety guidelines, high efficiency, and high-power density would continue to impede the rapid penetrations of wireless power transfer (WPT) systems for EVs at high power. This article investigates the potentials of multichannel WPT systems to achieve high-power transmission under such requirements. A multichannel WPT system consists of multiple power-transfer paths such that adjusting the number of channels affords the system become adaptive to multiple power levels that could eventually present an opportunity for developing high power, which would be seriously challenging with the conventional single-channel systems. Moreover, different channels can cooperate to achieve superior performance, such as a low stray magnetic field. A three-channel WPT system is designed in this article, and its capability of significantly reducing the stray magnetic field is investigated. By properly determining the power-sharing proportion of the channels, the magnetic field reduction of 80% and 63% can be achieved compared with the rectangular-pad and double D (DD) pad systems (under similar total pads area), respectively. A three-channel 50-kW prototype is produced with a dc-dc efficiency of 95.2% across the 160 mm air gap. The measured results of the magnetic field agree well with the simulation ones. | 1941-0107 |  | 10.1109/TPEL.2021.3064373 | National Natural Science Foundation of China(grant numbers:51807174); | https://ieeexplore.ieee.org/stamp/stamp.jsp?arnumber=9372772 | Wireless power transfer;inductive power transfer;multi-channel WPT | Couplings;Magnetic fields;Windings;Safety;Magnetic shielding;Magnetic noise;Rectifiers | air gaps;DC-DC power convertors;electric vehicle charging;inductive power transmission;magnetic fields | low stray magnetic field;multichannel WPT system;high-power transmission;multiple power-transfer paths;conventional single-channel systems;three-channel WPT system;power-sharing proportion;double D pad systems;three-channel wireless power transfer system;high-power wireless charging systems;heavy-duty electric vehicles;dc-dc efficiency;size 160.0 mm;power 50 kW |  | 1 |  | 49 | IEEE | 2021-03-08 |  |  | IEEE | IEEE Journals
High-Speed Dynamic Level Shifter for High-Side Bootstrapped Gate Driver in High-Voltage Buck Regulators | B. Yuan; L. -Q. Xiao; B. -Y. Wang; J. Ying | Institute of Electronic CAD, and the Key Lab of High-Speed Circuit Design and EMC, Ministry of Education, Xidian University, Xiâ€™an, China; Institute of Electronic CAD, and the Key Lab of High-Speed Circuit Design and EMC, Ministry of Education, Xidian University, Xiâ€™an, China; Institute of Electronic CAD, and the Key Lab of High-Speed Circuit Design and EMC, Ministry of Education, Xidian University, Xiâ€™an, China; Institute of Electronic CAD, and the Key Lab of High-Speed Circuit Design and EMC, Ministry of Education, Xidian University, Xiâ€™an, China | IEEE Transactions on Circuits and Systems II: Express Briefs | 2021-08-30 | 2021 | 68 | 9 | 3083 | 3087 | Considering the high-voltage dc-dc buck regulator applications, a high-speed dynamic level shifter for high-side bootstrapped gate driver is presented. By introducing an instantaneous dynamic current, the propagation delay of the level shifter is reduced to 0.25 ns for the high-side switch. The dV <sub>SW</sub>/dt immunity and reliability are improved by a clamp circuit during the positive and negative slewing. The maximum dV <sub>SW</sub>/dt that the proposed circuit can tolerate is up to 18V/ns. The process variation immunity is also enhanced by optimizing the design of bias current generator. The achieved area-efficient level shifter is designed based on thin gate-oxide transistors that are widely used in high-voltage process. Experimental results show that the fabricated regulator with the proposed scheme regulates well with an 18 V input, 3.3 V output, and 2 A load current. | 1558-3791 |  | 10.1109/TCSII.2021.3091629 | Fundamental Research Funds for the Central Universities of China(grant numbers:JB210203); Natural Science Basic Research Program of Shaanxi(grant numbers:2021JM-130); | https://ieeexplore.ieee.org/stamp/stamp.jsp?arnumber=9462340 | High voltage (HV) buck regulator;dynamic level shifter;high-side (HS) bootstrapped gate driver;dV/dt immunity | Switches;Logic gates;Regulators;Propagation delay;Resistors;MOSFET;Threshold voltage | bootstrap circuits;DC-DC power convertors;driver circuits;thin film transistors | thin gate-oxide transistors;process variation immunity;instantaneous dynamic current;high-voltage process;achieved area-efficient level;high-side switch;high-voltage dc-dc buck regulator applications;high-side bootstrapped gate driver;high-speed dynamic level shifter;current 2.0 A;time 0.25 ns;voltage 18.0 V;voltage 3.3 V |  |  |  | 11 | IEEE | 2021-06-22 |  |  | IEEE | IEEE Journals
An Efficient Power and Data Synchronous Transfer Method for Wireless Power Transfer System Using Double-D Coupling Coil | G. Wei; J. Feng; J. Zhang; C. Wang; C. Zhu; S. Yurievich Ostanin | School of Electrical Engineering and Automation, Harbin Institute of Technology, Harbin, China; School of Electrical Engineering and Automation, Harbin Institute of Technology, Harbin, China; School of Electrical Engineering and Automation, Harbin Institute of Technology, Harbin, China; School of Electrical Engineering and Automation, Harbin Institute of Technology, Harbin, China; School of Electrical Engineering and Automation, Harbin Institute of Technology, Harbin, China; Moscow Power Engineering Institute, Moscow, Russia | IEEE Transactions on Industrial Electronics | 2021-07-29 | 2021 | 68 | 11 | 10643 | 10653 | To achieve power and data synchronous transfer efficiently in the wireless power transfer system, a novel injection wireless communication method is proposed. Combined with the characteristic of the double-D coupling coil, the data are directly injected into one of the D coils and can be entirely coupled to the data receiving side and, therefore, the power lossless data transfer is obtained. Unlike traditional injection power and synchronous data methods, the additional wave trapper or trap inductor is not required with the proposed approach, and the power is delivered efficiently. The power transfer link and data transfer link are, respectively, analyzed, and the method to improve the data rate is proposed. Additionally, the interference between power and data delivery has been explored. The high-order harmonic interference with the data can be efficiently suppressed due to the low-pass filter characteristic of inductor--capacitor--capacitor (LCC/LCC) resonant composition topology, and the condition to eliminate the fundamental frequency power interference is proposed. A 150-W prototype is established to validate the performance of the proposed system. The experimental result indicates that the dc-dc power transfer efficiency reaches 90%, and the data rate is 166.7 kbps. | 1557-9948 |  | 10.1109/TIE.2020.3038081 | National Natural Science Foundation of China(grant numbers:51577041,51811530102); | https://ieeexplore.ieee.org/stamp/stamp.jsp?arnumber=9264721 | Double-D coil;inductor-â€“capacitor-â€“capacitor (LCC/LCC) resonant compensation topology;power and data synchronous transfer;wireless power transfer (WPT) | Data transfer;Couplings;Topology;Capacitors;Interference;Resistance;Magnetic fields | capacitors;coils;DC-DC power convertors;inductive power transmission;inductors;low-pass filters;synchronisation | data synchronous transfer method;wireless power transfer system;double-D coupling coil;traditional injection power;fundamental frequency power interference;dc-dc power transfer efficiency;injection wireless communication method;inductor-capacitor-capacitor resonant composition topology;power lossless data transfer;high-order harmonic interference;low-pass filter characteristic;LCC-LCC;power 150.0 W |  |  |  | 31 | IEEE | 2020-11-19 |  |  | IEEE | IEEE Journals
A Six-Switch Seven-Level Triple-Boost Inverter | M. Chen; P. C. Loh; Y. Yang; F. Blaabjerg | Department of Electronic Engineering, The Chinese University of Hong Kong, Shatin, Hong Kong; Department of Electronic Engineering, The Chinese University of Hong Kong, Shatin, Hong Kong; Department of Energy Technology, Aalborg University, Aalborg, Denmark; Department of Energy Technology, Aalborg University, Aalborg, Denmark | IEEE Transactions on Power Electronics | 2020-09-28 | 2021 | 36 | 2 | 1225 | 1230 | Multilevel inverters in renewable applications usually require a high-voltage dc link fed by a front-end dc--dc boost stage. Such a two-stage power conversion, however, increases the switch count, leading to higher costs and power losses. To lower the number of switches, this letter proposes a six-switch inverter, capable of generating a seven-level voltage and a triple-voltage boost. Both features are achieved with only four switches operating at a high frequency while clamped by low-voltage capacitors. The remaining two switches must, however, endure higher voltage stresses but fortunately operate at a much lower frequency. The overall switching losses of the inverter are, thus, significantly reduced. Besides, the inverter shares a common ground between its dc input and ac output, which theoretically helps to eliminate the leakage current, if powered by photovoltaic sources. The operating principles of the inverter have been described and verified through experiments with an 800-W prototype. | 1941-0107 |  | 10.1109/TPEL.2020.3010010 | University Grants Committee; | https://ieeexplore.ieee.org/stamp/stamp.jsp?arnumber=9143454 | Boost multilevel inverter (MLI);common-grounded (CG) structure;low switch count;renewable applications | Switches;Inverters;Capacitors;Leakage currents;Stress;Switching loss | capacitors;DC-DC power convertors;invertors;leakage currents;photovoltaic power systems;switching convertors | six-switch seven-level triple-boost inverter;renewable applications;high-voltage dc link;front-end dc--dc boost stage;two-stage power conversion;switch count;power losses;six-switch inverter;seven-level voltage;triple-voltage boost;low-voltage capacitors;switching losses;inverter shares;dc input;ac output |  | 10 |  | 15 | IEEE | 2020-07-17 |  |  | IEEE | IEEE Journals
Analysis and Demonstration of a Dynamic ZVS Angle Control Using a Tuning Capacitor in a Wireless Power Transfer System | U. D. Kavimandan; S. M. Mahajan; C. W. Van Neste | Electrical and Computer Engineering Department, Tennessee Technological University, Cookeville, TN, USA; Electrical and Computer Engineering Department, Tennessee Technological University, Cookeville, TN, USA; Center for Energy Systems Research (CESR), Tennessee Technological University, Cookeville, TN, USA | IEEE Journal of Emerging and Selected Topics in Power Electronics | 2021-03-15 | 2021 | 9 | 2 | 1876 | 1890 | In this article, a dynamic zero-voltage switching (ZVS) angle control scheme on the wireless power transfer (WPT) system inverter is proposed by implementing a tuning capacitor. High-frequency (HF) and high-power WPT systems are desired in battery charging applications to reduce the battery charging time. Consequently, the power semiconductor devices are subjected to increased voltage, current, and thermal stresses. In this article, the switching losses in the primary-side inverter of a WPT system are suppressed by realizing the ZVS operation during the battery charging process. A dual-loop control strategy is proposed, which involves traditional phase shift control between the inverter phase legs to maintain constant-current (CC)/constant-voltage (CV) at the output and a tuning capacitor to dynamically tune the ZVS angle. The dynamic tuning of the ZVS angle ensures a minimum reactive power requirement from the input source and, therefore, helps to improve the overall efficiency of the system. Closed-loop simulations of the proposed control strategy are carried out using the piecewise linear electrical circuit simulation (PLECS) simulation software. The proposed control strategy is verified on a 10-W WPT prototype by performing the open-loop experimental validations. The maximum efficiency of the proposed control strategy is found to be ~ 87 % during the CC/CV charging modes. The improvement of ~ 10 % in the dc-dc efficiency is achieved with the proposed ZVS control strategy. | 2168-6785 |  | 10.1109/JESTPE.2020.2997822 | Center for Energy Systems Research (CESR), Tennessee Technological University, Cookeville, TN, USA; | https://ieeexplore.ieee.org/stamp/stamp.jsp?arnumber=9099782 | Inductive power transfer;phase shift control;tuning capacitor;zero-voltage switching (ZVS) control | Inverters;Capacitors;Batteries;Zero voltage switching;Tuning;Impedance;MOSFET | circuit simulation;closed loop systems;DC-DC power convertors;electric current control;inductive power transmission;invertors;power capacitors;power semiconductor devices;power system simulation;reactive power control;thermal stresses;voltage control;zero voltage switching | dc-dc efficiency;open-loop experimental validation;PLECS;constant-voltage;constant-current;thermal stresses;zero-voltage switching angle control scheme;dynamic ZVS angle control;piecewise linear electrical circuit simulation software;closed-loop simulations;minimum reactive power requirement;phase shift control;dual-loop control strategy;battery charging process;WPT system;switching losses;power semiconductor devices;high-frequency system;tuning capacitor;wireless power transfer system inverter |  | 3 |  | 42 | IEEE | 2020-05-26 |  |  | IEEE | IEEE Journals
Generalized Three-Winding Switched-Coupled-Inductor Impedance Networks With Highly Flexible Gain | S. Sharifi; Y. Chulaee; H. A. Zarchi; M. Monfared | Department of Electrical Engineering, Faculty of Engineering, Ferdowsi University of Mashhad, Mashhad, Iran; Department of Electrical Engineering, Faculty of Engineering, Ferdowsi University of Mashhad, Mashhad, Iran; Department of Electrical Engineering, Faculty of Engineering, Ferdowsi University of Mashhad, Mashhad, Iran; Department of Electrical Engineering, Faculty of Engineering, Ferdowsi University of Mashhad, Mashhad, Iran | IEEE Transactions on Industrial Electronics | 2020-11-25 | 2021 | 68 | 3 | 2130 | 2141 | In this article, three impedance networks based on three-winding switched-coupled-inductors (SCLs) are proposed that are improved compared to the successfully modified series and tapped SCL quasi-Z-source networks (mS/TSCL-qZSN). The proposed networks have three coupled windings in their topologies with their two turn ratios to be chosen arbitrarily, instead of only one turn ratio compared to the mS/TSCL-qZSNs. Consequently, a high degree of design flexibility is achieved that is accompanied by low peaks of both magnetizing and input currents, which let smaller magnetic elements including both the total required coupled inductances and the input inductance. Also, with the new configuration of the proposed circuits, the components' stresses, such as the total capacitors' voltages and the total switching device power ratings, are remarkably reduced compared to the origins. The performance principles and design criteria are explained in the article. Then, the investigative experimental results on a dc-dc laboratory prototype are presented. | 1557-9948 |  | 10.1109/TIE.2020.2972455 | Ferdowsi university of Mashhad; | https://ieeexplore.ieee.org/stamp/stamp.jsp?arnumber=8998566 | Flexible gain;switched-coupled-inductors (SCLs);turn ratio;Z-source networks (ZSNs) | Windings;Capacitors;Switches;Inductors;Impedance;Magnetomechanical effects;Inductance | DC-DC power convertors;power capacitors;power inductors | SCL quasiZ-source networks;design flexibility;magnetic elements;coupled inductances;highly flexible gain;three-winding switched-coupled-inductor impedance networks;power capacitors;switching device;dc-dc laboratory prototype |  |  |  | 28 | IEEE | 2020-02-13 |  |  | IEEE | IEEE Journals
Highly Efficient Wireless Power Transfer System With Single-Switch Step-Up Resonant Inverter | Y. Huang; A. T. L. Lee; S. -C. Tan; S. Y. Hui | Department of Electrical and Electronic Engineering, The University of Hong Kong, Hong Kong; Department of Electrical and Electronic Engineering, The University of Hong Kong, Hong Kong; Department of Electrical and Electronic Engineering, The University of Hong Kong, Hong Kong; Department of Electrical and Electronic Engineering, The University of Hong Kong, Hong Kong | IEEE Journal of Emerging and Selected Topics in Power Electronics | 2021-01-21 | 2021 | 9 | 1 | 1157 | 1168 | In this article, a highly efficient wireless power transfer (WPT) system is realized by employing the proposed single-switch step-up resonant inverter with a seriesâ€“series-compensated network. This resonant inverter has the merits of a simplified circuit structure, low component count, inherent voltage boosting, zero-voltage switching (ZVS), and high efficiency. Based on the equivalent circuit model, the two-coil WPT system is analyzed in the frequency domain, which shows that a quasi-constant current (CC) in the primary side and a corresponding quasi-constant voltage (CV) in the secondary side can theoretically be achieved. A systematic top-down design methodology of the entire WPT system is also provided, which serves as a practical design guideline. The proposed solution benefits real WPT applications by generating a clean and stable dc voltage for the built-in dcâ€“dc battery management system of the receiving device. The experimental results show that the maximum efficiency of the WPT system at the rated output power of 11 W is around 86.4%. | 2168-6785 |  | 10.1109/JESTPE.2020.2966927 | Hong Kong Research Grant Council through GRF(grant numbers:17204318); | https://ieeexplore.ieee.org/stamp/stamp.jsp?arnumber=8960334 | Single-switch resonant inverter;voltage boosting;wireless power transfer (WPT);zero-voltage switching (ZVS) | Zero voltage switching;Resonant inverters;Resonant frequency;Resistance;Switches;Wireless power transfer;Systems architecture | battery management systems;DC-DC power convertors;equivalent circuits;inductive power transmission;switching convertors;zero voltage switching | single-switch step-up;resonant inverter;highly efficient wireless power transfer system;series-series-compensated network;simplified circuit structure;low component count;inherent voltage boosting;zero-voltage switching;equivalent circuit model;two-coil WPT system;quasiconstant voltage;entire WPT system;solution benefits real WPT applications;clean dc voltage;stable dc voltage;dc-dc battery management system;rated output power;power 11.0 W |  | 1 |  | 54 | IEEE | 2020-01-15 |  |  | IEEE | IEEE Journals
A DC Hybrid Active Power Filter and Its Nonlinear Unified Controller Using Feedback Linearization | G. Li; A. Luo; Z. He; F. Ma; Y. Chen; W. Wu; Z. Zhu; J. M. Guerrero | College of Electrical and Information Engineering, Hunan University, Changsha, China; College of Electrical and Information Engineering, Hunan University, Changsha, China; College of Electrical and Information Engineering, Hunan University, Changsha, China; College of Electrical and Information Engineering, Hunan University, Changsha, China; College of Electrical and Information Engineering, Hunan University, Changsha, China; College of Electrical and Information Engineering, Hunan University, Changsha, China; College of Electrical and Information Engineering, Hunan University, Changsha, China; Department of Energy Technology, Aalborg University, Aalborg, Denmark | IEEE Transactions on Industrial Electronics | 2021-03-23 | 2021 | 68 | 7 | 5788 | 5798 | In the current power system, the conversion between dc and ac is widely existing and the dc-side harmonic problem is prominent. To suppress the second-harmonic current at the dc side of a single-stage single-phase inverter, a dc hybrid active power filter (DC-HAPF) structure is presented, which composes of a bidirectional dc-dc circuit-based active power filter (APF) and a CL passive filter. In this article, the CL passive filter is used to mitigate the high-frequency harmonics and the APF is applied to compensate the low-frequency harmonic current. Meanwhile, the influence of the filter parameters on the harmonic suppression is analyzed based on the average switching model. In addition, for the control of the DC-HAPF, a nonlinear unified controller via feedback linearization is proposed, where the voltage and current dual-loop control is converted to a single-loop control of energy. By analyzing the control system stability and DC-HAPF's performance, appropriate control parameters are selected. To verify the feasibility of the proposed topology and control strategy, a 500-W single-stage single-phase inverter with the DC-HAPF is built and a good performance of the dc-side harmonic suppression has been achieved. | 1557-9948 |  | 10.1109/TIE.2020.2996147 | National Key Research and Development Program of China Stem Cell and Translational Research(grant numbers:2017YFB0902000); State Grid Project(grant numbers:SGXJ000KXJS1700841); Natural Science Foundation of Hunan Province(grant numbers:2019JJ50006); VILLUM FONDEN; VILLUM Investigator(grant numbers:25920); Center for Research on Microgrids; | https://ieeexplore.ieee.org/stamp/stamp.jsp?arnumber=9102437 | Feedback linearization;hybrid active power filter (HAPF);second-harmonic current (SHC);single-stage single-phase inverter | Active filters;Inverters;Power harmonic filters;Feedback linearization;Harmonic analysis;Power filters;Impedance | active filters;DC-AC power convertors;DC-DC power convertors;electric current control;feedback;harmonics suppression;invertors;passive filters;power harmonic filters;power system stability;voltage control | CL passive filter;high-frequency harmonics;harmonic suppression;nonlinear unified controller;feedback linearization;current dual-loop control;single-loop control;control system stability;DC-HAPF's performance;single-stage single-phase inverter;current power system;dc-side harmonic problem;dc hybrid active power filter structure;second-harmonic current;ac side;bidirectional dc-dc circuit;APF;low-frequency harmonic current;average switching model;voltage control |  |  |  | 31 | IEEE | 2020-05-27 |  |  | IEEE | IEEE Journals
A Universal Optimal Drainâ€“Source Voltage Tracking Scheme for Synchronous Resonant Rectifiers in Megahertz Wireless Power Transfer Applications | J. Song; M. Liu; N. Kang; C. Ma | University of Michiganâ€“Shanghai Jiao Tong University Joint Institute, Shanghai Jiao Tong University, Shanghai, China; Key Laboratory of Control of Power Transmission and Conversion of Ministry of Education and the School of Electronic Information and Electrical Engineering, Shanghai Jiao Tong University, Shanghai, China; University of Michiganâ€“Shanghai Jiao Tong University Joint Institute, Shanghai Jiao Tong University, Shanghai, China; University of Michiganâ€“Shanghai Jiao Tong University Joint Institute, Shanghai Jiao Tong University, Shanghai, China | IEEE Transactions on Power Electronics | 2021-01-27 | 2021 | 36 | 5 | 5147 | 5156 | For wireless power transfer (WPT) in mobile applications, the receiving side is usually embedded inside the devices, which makes the heating issue quite challenging, especially at high operating frequency (such as 6.78 MHz) and high power levels. High-frequency synchronous resonant rectification is expected to significantly reduce the power loss on the receiving side and thus improve the rectifier power density. This article proposes a universal optimal drain-source voltage (ODSV) tracking scheme for synchronous resonant rectifier in megahertz (MHz) WPT applications. The ODSV tracking enables the switches in the synchronous rectifiers work at the same switching operation with that of the diodes in the passive rectifiers. Thus, the soft-switching operation can be maintained with minimized body-diode conduction. A tracking algorithm is then developed to adaptively achieve the optimal operation of the synchronous rectifier under varying loading conditions. Finally, the proposed ODSV tracking scheme is implemented in a GaN-based Class E full-wave synchronous rectifier and tested in an experimental 6.78-MHz WPT system. A dc-dc efficiency of 91.6% is achieved under the output power of 120 W. The efficiency of the synchronous rectifier is 97.0% and the rectifier power density can be as high as 1212 W/in<sup>3</sup>. | 1941-0107 |  | 10.1109/TPEL.2020.3029525 | National Natural Science Foundation of China(grant numbers:52077132); | https://ieeexplore.ieee.org/stamp/stamp.jsp?arnumber=9217963 | Class E rectifier;megahertz (MHz) wireless power transfer (WPT);high power density;optimal drainâ€“source voltage (ODSV) tracking;synchronous resonant rectifier | Switches;Coils;Loading;Logic gates;Capacitors;RLC circuits;Delays | DC-DC power convertors;diodes;gallium compounds;III-V semiconductors;inductive power transmission;rectification;rectifiers;rectifying circuits;resonant power convertors;switching convertors;zero current switching;zero voltage switching | dc-dc efficiency;body-diode conduction;ODSV tracking scheme;power loss reduction;frequency synchronous resonant rectification;synchronous resonant rectifiers;megahertz wireless power transfer applications;GaN-based Class E full-wave synchronous rectifier;soft-switching operation;passive rectifiers;megahertz WPT applications;universal optimal drain-source voltage tracking scheme;rectifier power density;frequency 6.78 MHz;power 120.0 W;efficiency 91.6 percent;efficiency 97.0 percent;GaN |  | 5 |  | 16 | IEEE | 2020-10-08 |  |  | IEEE | IEEE Journals
Solid-State Transformer Based Fast Charging Station for Various Categories of Electric Vehicles With Batteries of Vastly Different Ratings | A. C. Nair; B. G. Fernandes | Department of Electrical Engineering, Indian Institute of Technology Bombay, Mumbai, India; Department of Electrical Engineering, Indian Institute of Technology Bombay, Mumbai, India | IEEE Transactions on Industrial Electronics | 2021-07-29 | 2021 | 68 | 11 | 10400 | 10411 | This article proposes a solid-state transformer (SST) based power electronic architecture for fast charging three categories of plug-in electric vehicle with batteries of vastly different voltage and power ratings. The SST accomplishes integration to a medium-voltage grid and isolation to the charging ports without the use of an LFT. Delta connected cascaded H-bridge (CHB) is used as the active front-end rectifier and quad active bridges (QABs) are utilized for the isolated dc-dc conversion stage. In the proposed architecture, an additional winding called balancing winding is provided in each of the medium-frequency transformers of the QAB. The balancing winding of the transformers are paralleled such that a circulating current flows among the transformers of the three phases, which eventually reduces the unbalance in the delta-connected clusters. Hence, the magnitude of zero-sequence current required to balance the cluster powers for a certain level of unbalance is also reduced. As a result, the total current in the devices of the CHB decreases and devices with a lesser current rating can be used. The control philosophy and detailed analysis of the system are given in the article. Experimental results with a scaled-down prototype are presented to verify the claims. | 1557-9948 |  | 10.1109/TIE.2020.3038091 | National Centre for Photovoltaic Research and Education; Ministry of New and Renewable Energy India; | https://ieeexplore.ieee.org/stamp/stamp.jsp?arnumber=9264757 | Delta connected cascaded H-bridge (CHB);fast charging (FC) architecture;plug-in electric vehicle;quad active bridges (QABs);solid-state transformers (SSTs) | Batteries;Computer architecture;Windings;Microprocessors;Power electronics;Charging stations;Bridge circuits | battery powered vehicles;bridge circuits;DC-DC power convertors;power electronics;power grids;power transformers;power transmission control;rectifiers;windings | solid-state transformer based power electronic architecture;plug-in electric vehicle;medium-voltage grid;active front-end rectifier;quad active bridges;isolated dc-dc conversion stage;balancing winding;medium-frequency transformers;cluster powers;solid-state transformer based fast charging station;delta connected cascaded H-bridge;zero-sequence current;control philosophy |  |  |  | 36 | IEEE | 2020-11-19 |  |  | IEEE | IEEE Journals
A 3-Leg Inverter-Based High-Frequency Welding Power Supply Capable of AC 220 and 440-V Operation | D. -H. Yun; W. -S. Lee; J. -Y. Lee; I. -O. Lee | Department of Electric Engineering, Myoungi University, Yongin, South Korea; Department of Electric Engineering, Myoungi University, Yongin, South Korea; Department of Electric Engineering, Myoungi University, Yongin, South Korea; Department of Electric Engineering, Myoungi University, Yongin, South Korea | IEEE Transactions on Power Electronics | 2021-07-27 | 2021 | 36 | 11 | 12877 | 12888 | In this article, a dc/dc topology is proposed for welding power supply that achieves a high conversion efficiency of over 94%, requiring ac 220 and 440 V operation. The secondary-side structure of the proposed topology is the same as that of conventional welding power supplies but the primary side consists of a three-leg inverter structure and a high-frequency transformer with two primary windings connected in series. Due to this structure, it is possible to operate in a wider input voltage range than conventional welding power supplies without significant loss of performance. In addition, it has the advantage of achieving high conversion efficiency over the entire input voltage range by reducing primary current stress and secondary rectifying voltage stress due to an increase in turn-ratio, and a reduction in circulating current. This advantage allows the use of mosfets rather than insulated gate bipolar transistor (IGBTs) with low operating frequency, which are often used in conventional welding power supply applications. Using a mosfet reduces the size of the power-stage passive devices, thereby reducing the overall system size. The performance of the proposed topology is verified in prototypes with a switching frequency of 100 kHz, an input voltage of 311/622 V, an output of 50 V, and a 6.0 kW class specification. | 1941-0107 |  | 10.1109/TPEL.2021.3082945 | National Research Foundation of Korea(grant numbers:2018R1D1A1B07048209); | https://ieeexplore.ieee.org/stamp/stamp.jsp?arnumber=9439817 | Phase-shifted full-bridge topology;three-leg inverter;welding power supply | Welding;Topology;Power supplies;Switches;Legged locomotion;Inverters;Windings | DC-DC power convertors;insulated gate bipolar transistors;invertors;power MOSFET;power transformers;rectifying circuits;transformer windings | power-stage passive devices;high conversion efficiency;three-leg inverter structure;high-frequency transformer;primary windings;wider input voltage range;primary current stress;secondary rectifying voltage stress;low operating frequency;dc-dc topology;high-frequency welding power supply;insulated gate bipolar transistor;switching frequency;voltage 220.0 V;voltage 440.0 V;frequency 100.0 kHz;voltage 50.0 V;power 6.0 kW;voltage 311.0 V to 622.0 V |  |  |  | 24 | IEEE | 2021-05-24 |  |  | IEEE | IEEE Journals
Modular Four-Channel 50 kW WPT System With Decoupled Coil Design for Fast EV Charging | H. Chen; Z. Qian; R. Zhang; Z. Zhang; J. Wu; H. Ma; X. He | College of Electrical Engineering, Zhejiang University, Hangzhou, China; College of Electrical Engineering, Zhejiang University, Hangzhou, China; College of Electrical Engineering, Zhejiang University, Hangzhou, China; College of Electrical Engineering, Zhejiang University, Hangzhou, China; College of Electrical Engineering, Zhejiang University, Hangzhou, China; College of Electrical Engineering, Zhejiang University, Hangzhou, China; College of Electrical Engineering, Zhejiang University, Hangzhou, China | IEEE Access | 2021-10-08 | 2021 | 9 |  | 136083 | 136093 | High-power wireless power transfer (WPT) is an attractive option for fast charging of electric vehicles (EVs), but the power capability of the WPT system is limited by power devices and resonant elements. This paper presents a scalable modular four-channel WPT system for fast EV charging. Owing to the modular design, the four-channel system achieves 50 kW output power with low-power Silicon devices, and the reliability and robustness of the system are significantly improved. Through the coil structure and placement design, the four-channel magnetic coupler achieves inter-channel decoupling, eliminating interference between channels, simplifying control logic, and enabling scalable modular design. The four-channel magnetic coupler also has rotational symmetry, making the system have a balanced tolerance to misalignment in both lateral and vertical directions. The proposed magnetic coupler is verified by 3-D finite element method (FEM) simulation. A modular four-channel WPT prototype is built and tested. Experiments show that the prototype can deliver 50.8 kW to load with 97% dc-to-dc efficiency over a 200-mm airgap in aligned case, and has a balanced tolerance to misalignment in both the lateral and vertical directions. | 2169-3536 |  | 10.1109/ACCESS.2021.3116696 | National Natural Science Foundation of China(grant numbers:51977189); Key Projects of National Natural Science Foundation of China (NSFC) High Speed Railway Joint Fund(grant numbers:U1834205); | https://ieeexplore.ieee.org/stamp/stamp.jsp?arnumber=9552889 | Wireless electric vehicle (EV) charging;high-power;modular;decoupled coil design;misalignment tolerance | Rectifiers;Inverters;Magnetomechanical effects;Couplers;Voltage;Stress;Magnetic resonance | coils;DC-DC power convertors;electric vehicle charging;elemental semiconductors;finite element analysis;inductive power transmission;power generation control;power generation reliability;silicon | decoupled coil design;fast EV charging;power transfer;power devices;low-power silicon devices;coil structure;four-channel magnetic coupler;inter-channel decoupling;scalable modular design;3-D finite element method simulation;modular four-channel WPT system;high-power wireless power transfer;dc-dc efficiency;resonant elements;power 50.0 kW;power 50.8 kW;Si |  |  |  | 28 | CCBY | 2021-09-29 |  |  | IEEE | IEEE Journals
An Analog Control Strategy With Multiplier-Less Power Calculation Circuit for Flyback Microinverter | M. Chen; R. Zheng; Y. Fu; J. Qi; F. Han; F. Jiang; W. Yao | College of Electrical Engineering, Zhejiang University, Hangzhou, China; College of Electrical Engineering, Zhejiang University, Hangzhou, China; College of Electrical Engineering, Zhejiang University, Hangzhou, China; College of Electrical Engineering, Zhejiang University, Hangzhou, China; College of Electrical Engineering, Zhejiang University, Hangzhou, China; College of Electrical Engineering, Zhejiang University, Hangzhou, China; College of Electrical Engineering, Zhejiang University, Hangzhou, China | IEEE Transactions on Power Electronics | 2021-05-12 | 2021 | 36 | 8 | 8617 | 8621 | This letter proposed an analog control strategy for a flyback microinverter, which can calculate the output power by multiplier-less power calculation circuit, while the maximum power point tracking is realized by controlling the maximum duty cycle of the main switch. The proposed analog control method is quite simple with low cost. It is applied with a 100-W single-phase microinverter in a discontinuous conduction mode, and the simulation and experimental results demonstrate its feasibility. | 1941-0107 |  | 10.1109/TPEL.2021.3056382 | National Natural Science Foundation of China(grant numbers:51877195); | https://ieeexplore.ieee.org/stamp/stamp.jsp?arnumber=9346037 | Analog control;flyback;maximum power point tracking (MPPT);microinverter;photovoltaic (PV) | Voltage control;Switches;Power generation;Maximum power point trackers;Windings;Inverters;Integrated circuit modeling | DC-DC power convertors;digital control;invertors;maximum power point trackers | multiplier-less power calculation circuit;maximum power point tracking;maximum duty cycle;analog control method;100-W single-phase microinverter;flyback microinverter;discontinuous conduction mode |  |  |  | 14 | IEEE | 2021-02-03 |  |  | IEEE | IEEE Journals
Efficiency Optimization Based Parameter Design Method for the Capacitive Power Transfer System | Y. Wu; Q. Chen; X. Ren; Z. Zhang | Aero-Power Sci-Tech Center, Nanjing University of Aeronautics and Astronautics, Nanjing, China; Aero-Power Sci-Tech Center, Nanjing University of Aeronautics and Astronautics, Nanjing, China; Aero-Power Sci-Tech Center, Nanjing University of Aeronautics and Astronautics, Nanjing, China; Aero-Power Sci-Tech Center, Nanjing University of Aeronautics and Astronautics, Nanjing, China | IEEE Transactions on Power Electronics | 2021-05-12 | 2021 | 36 | 8 | 8774 | 8785 | In this article, a parameter design method is proposed to improve the dc-dc efficiency of the capacitive power transfer (CPT) system. Similar to the inductive power transfer (IPT) system, the capacitive coupler is analyzed by using a T-type model, giving direct insight into the impedance refracted from the secondary side. Compared to the IPT system, the external capacitor of the capacitive coupler introduces extra design freedom, making it easy to realize the optimal load condition by adjusting the external capacitance. To quantify the relationship between the optimal load and the external capacitance, the impedance characteristic of the rectifier is discussed. Then, the efficiency analysis is conducted in detail. Considering the impact of the resonant frequency, and the external capacitance that determines the coupling coefficient, a parameter design method is proposed to improve the dc-dc efficiency. Although the design example is conducted with the double-sided LC compensated CPT system, the analysis and design process can be extended to other compensation networks easily. The effectiveness of the proposed design method is verified with a 100-W output CPT system. The experimental results show that the dc-dc efficiency can reach 89.39% with 10-W output, and reach 93.02% with 100-W output. | 1941-0107 |  | 10.1109/TPEL.2021.3049474 | National Natural Science Foundation of China(grant numbers:51677086,51777093); Industrial Prospective and Key Core Technology Funding of Jiangsu Province(grant numbers:BE2019113); | https://ieeexplore.ieee.org/stamp/stamp.jsp?arnumber=9316220 | Capacitive power transfer (CPT) system;efficiency optimization;parameter design method;T-type model | Capacitance;Rectifiers;Impedance;Couplers;Resonant frequency;Inverters;Capacitors | capacitance;inductive power transmission;optimisation;power capacitors;rectifiers | external capacitance;parameter design method;dc-dc efficiency;efficiency optimization;capacitive power transfer system;inductive power transfer system;capacitive coupler;IPT system;external capacitor;optimal load condition;output CPT system;T-type model;rectifier impedance characteristic;resonant frequency;coupling coefficient;double-sided LC compensated CPT system;compensation networks |  | 1 |  | 22 | IEEE | 2021-01-06 |  |  | IEEE | IEEE Journals
Analysis and Design of a Self-Resonant Rectenna for Small-Size and Ultraloosely Coupled MHz Wireless Power Transfer Applications | M. Liu; J. Song; C. Ma | Key Laboratory of Control of Power Transmission and Conversion of Ministry of Education, and the School of Electronic Information and Electrical Engineering, Shanghai Jiao Tong University, Shanghai, China; University of Michigan-Shanghai Jiao Tong University Joint Institute, Shanghai, China; University of Michigan-Shanghai Jiao Tong University Joint Institute, Shanghai, China | IEEE Journal of Emerging and Selected Topics in Industrial Electronics | 2021-09-23 | 2021 | 2 | 4 | 535 | 544 | Wireless power transfer (WPT) working at multimegahertz is widely considered a promising technology for a more compact and lighter system. Thanks to these features, the small-size megahertz (MHz) WPT systems are desired for the portable or implantable electronic devices. This article proposed a self-resonant rectenna for small-size and ultraloosely coupled MHz WPT applications. Different from the receiver using the Class-E rectifier, the rectenna can achieve the self-resonant operation without additional series compensation capacitor and bulky inductor, which helps to minimize the components count and receiver size. By the self-resonant operation and the corresponding design method, the rectenna also helps to achieve the high efficiency for the small-size MHz WPT systems when working at ultraloosely coupled conditions. A prototype of the self-resonant rectenna is built and tested in an example 6.78-MHz WPT system. The misalignment and the transfer distance of the prototype are up to 35 and 10 mm when the rectenna diameter is only 10 mm. The experimental results show that the self-resonant rectenna-based WPT system can achieve up to 21% dcâ€“dc efficiency and 1.05-W output power when the mutual inductance coefficient <inline-formula><tex-math notation="LaTeX">$k$</tex-math></inline-formula> is ranging from 0.009 to 0.038, namely the ultraloosely coupled condition. In the same working condition, the traditional single-diode rectenna-based WPT system can only deliver 0.18-W output power with a 4.3% dcâ€“dc efficiency. | 2687-9743 |  | 10.1109/JESTIE.2021.3095019 | Natural Science Foundation of Shanghai(grant numbers:#21ZR1431100); Power Electronics Science and Education Development Program of Delta Group; | https://ieeexplore.ieee.org/stamp/stamp.jsp?arnumber=9477052 | Megahertz (MHz) wireless power transfer (WPT);optimization;self-resonant rectenna;small-size and ultraloose coupling | Rectennas;Couplings;Capacitors;Inductors;Mathematical model;Receivers;Inductance | inductive power transmission;inductors;radiofrequency power transmission;rectennas;rectifiers | ultraloosely coupled condition;WPT system;transfer distance;rectenna diameter;self-resonant rectenna-based WPT system;dc-dc efficiency;single-diode rectenna-based WPT system;MHz wireless power transfer applications;lighter system;small-size megahertz WPT systems;portable devices;implantable electronic devices;MHz WPT applications;self-resonant operation;series compensation capacitor;design method;output power;size 35.0 mm;size 10.0 mm;bandwidth 6.78 MHz |  |  |  | 14 | IEEE | 2021-07-07 |  |  | IEEE | IEEE Journals
Review and Comparison of Control Strategies in Active Power Decoupling | Y. Liu; W. Zhang; Y. Sun; M. Su; G. Xu; H. Dan | School of Automation, Central South University, Changsha, China; School of Automation, Central South University, Changsha, China; School of Automation, Central South University, Changsha, China; School of Automation, Central South University, Changsha, China; School of Automation, Central South University, Changsha, China; School of Automation, Central South University, Changsha, China | IEEE Transactions on Power Electronics | 2021-08-20 | 2021 | 36 | 12 | 14436 | 14455 | The active power-decoupling (APD) method is an effective solution to handle the inherent double-line frequency ripple power in single-phase power systems. It removes the bulky passive devices and facilitates the improvement of the system power density and even the reliability. This article provides a comprehensive review of the prior-art and state-of-the-art control strategies in APD. They are categorized into four groups according to the basic control ideas of â€œpower balance,â€ â€œharmonic suppression,â€ â€œvolt-second balance/charge balance,â€ and â€œvirtual impedance.â€ And the specific control strategies under each control idea are discussed and compared. The pros and cons of each control idea are also presented . Finally, this article draws a sketch of the global trends in APD control. | 1941-0107 |  | 10.1109/TPEL.2021.3087170 | National Natural Science Foundation of China(grant numbers:61903381); Changsha University of Science and Technology(grant numbers:kq2009007); Hunan Provincial Key Laboratory of Power Electronics Equipment and Grid(grant numbers:2018TP1001); Fundamental Research Funds in the Central South University(grant numbers:2021zzts0704); | https://ieeexplore.ieee.org/stamp/stamp.jsp?arnumber=9448487 | Active power decoupling (APD);control strategies;double-line frequency ripple power;single-phase systems | Voltage control;Capacitors;Avalanche photodiodes;Shape;Harmonic analysis;Switches;Power harmonic filters | DC-DC power convertors;electric current control;electrolytic capacitors;harmonics suppression;invertors;power generation control;power grids;voltage control | active power decoupling;active power-decoupling method;double-line frequency ripple power;single-phase power systems;bulky passive devices;system power density;prior-art;state-of-the-art control strategies;basic control ideas;power balance;specific control strategies;control idea;APD control |  |  |  | 115 | IEEE | 2021-06-08 |  |  | IEEE | IEEE Journals
A Novel Stochastic Predictive Stabilizer for DC Microgrids Feeding CPLs | E. Kowsari; J. Zarei; R. Razavi-Far; M. Saif; T. DragiÄeviÄ‡; M. -H. Khooban | Department of Electrical Engineering, Shiraz University of Technology, Shiraz, Iran; Department of Electrical Engineering, Shiraz University of Technology, Shiraz, Iran; Department of Electrical and Computer Engineering, Windsor University, Canada; Department of Electrical and Computer Engineering, Windsor University, Canada; Department of Electrical Engineering, Technical University of Denmark, Kgs. Lyngby, Denmark; Department of Engineering, Aarhus University, Aarhus, Denmark | IEEE Journal of Emerging and Selected Topics in Power Electronics | 2021-03-15 | 2021 | 9 | 2 | 1222 | 1232 | In this work, a novel nonlinear approach is proposed for the stabilization of microgrids (MGs) with constant power loads (CPLs). The proposed method is constructed based on the incorporation of a pseudo-extended Kalman filter (EKF) into stochastic nonlinear model predictive control (MPC). In order to achieve high-performance and optimal control in dc MGs, estimating the instantaneous power flow of the uncertain CPLs and the available power units is essential. Thus, by utilizing the advantages of the stochastic MPC and the pseudo-EKF, an effective control solution for the stabilization of dc islanded MGs with CPLs is established. This technique develops a constrained controller for practical application to handle the states and control input constraints explicitly; furthermore, as it estimates the current by using the pseudo-EKF, it is a current-senseless approach. As noisy measurements are taken into account for the state estimation, it leads to a less conservative control action rather than the classical robust MPC, whereas it guarantees the global asymptotic stability in the presence of noisy measurements and parameter uncertainty. To validate the performance of the proposed controller, the attained results are compared with state-of-the-art controllers. Furthermore, the implementability of the proposed method is validated using real-time simulations on dSPACE hardware. | 2168-6785 |  | 10.1109/JESTPE.2020.3008885 |  | https://ieeexplore.ieee.org/stamp/stamp.jsp?arnumber=9139462 | Constant power load (CPL);dc microgrid (MG);extended Kalman filter (EKF);model-in-the-loop;nonlinear dynamic;stochastic model predictive control (MPC) | Microgrids;Mathematical model;Uncertainty;Stochastic processes;Power electronics;Kalman filters;Noise measurement | asymptotic stability;control engineering computing;DC-DC power convertors;distributed power generation;Kalman filters;nonlinear control systems;optimal control;power system stability;predictive control;robust control;state estimation;stochastic systems | DC microgrids;constant power loads;pseudoextended Kalman filter;EKF;stochastic nonlinear model predictive control;optimal control;dc MG;stochastic MPC;pseudoEKF;robust MPC;global asymptotic stability;stochastic predictive stabilizer;CPL;current senseless;power flow estimation;dSPACE hardware;real-time simulations |  | 5 |  | 36 | IEEE | 2020-07-13 |  |  | IEEE | IEEE Journals
Soft-Switching Current-Source Rectifier Based Onboard Charging System for Electric Vehicles | Y. Xu; Z. Wang; P. Liu; Y. Chen; J. He | School of Electrical Engineering, Southeast University, Nanjing, China; School of Electrical Engineering, Southeast University, Nanjing, China; School of Electrical Engineering, Southeast University, Nanjing, China; School of Electrical Engineering, Southeast University, Nanjing, China; Department of Electrical and Computer Engineering, University of Kentucky, Lexington, KY, USA | IEEE Transactions on Industry Applications | 2021-08-26 | 2021 | 57 | 5 | 5086 | 5098 | In this article, a novel soft-switching current-source rectifier (CSR) based bidirectional on-board charger (OBC) system is proposed for electric vehicles (EVs) comprising multiple battery sets. Besides the CSR's inherent advantages of higher-quality input voltage waveforms, enhanced short-circuit-current tolerant capability and long lifetime of dc choke, the cascaded configuration of dc choppers can implement the higher dc-link voltage with multiple low-voltage battery sets, and the low-voltage devices can be used. With the auxiliary resonant circuit in dc link, the soft-switching operation can be achieved for all power switches in the proposed power conversion circuits. Moreover, the high dv/dt caused by high-speed switching silicon carbide devices can be reduced with the capacitor in the auxiliary circuit. The collaborative operation strategy is proposed for the CSR and the dc choppers, which enables reduction of switching frequency of dc choppers and current ripple in dc link simultaneously. The experimental results are presented to verify the performance of the proposed the OBC system. | 1939-9367 |  | 10.1109/TIA.2021.3093251 | Jiangsu Natural Science Foundation of China(grant numbers:BK20180013); Shenzhen Science and Technology Innovation Committee(grant numbers:JCYJ20180306174439784); Scientific Research Foundation of Graduate School of Southeast University(grant numbers:YBPY2151); | https://ieeexplore.ieee.org/stamp/stamp.jsp?arnumber=9468317 | Current-source-rectifier;on-board charger (OBC);space vector modulation (SVM);zero-voltage-switching (ZVS) | Choppers (circuits);Inductors;Batteries;Switches;Capacitors;RLC circuits;Electromagnetic interference | cascade systems;choppers (circuits);DC-DC power convertors;electric vehicle charging;electric vehicles;power capacitors;power conversion;power supply quality;rectifiers;short-circuit currents;silicon compounds;switching convertors;zero current switching;zero voltage switching | soft-switching current-source rectifier;onboard charging system;electric vehicles;short-circuit-current tolerant capability;high dc-link voltage;low-voltage devices;auxiliary resonant circuit;dc link;power switches;power conversion circuits;high-speed switching silicon carbide devices;auxiliary circuit;switching frequency;current ripple;OBC system;CSR;bidirectional on-board charger system;EVs;multiplelow-voltage battery sets;high-quality input voltage;long lifetime;dc choke;dc choppers cascaded configuration;power capacitor;collaborative operation strategy |  |  |  | 34 | IEEE | 2021-06-29 |  |  | IEEE | IEEE Journals
Multitime Scale Frequency Regulation of a General Resonant DC Transformer in a Hybrid AC/DC Microgrid | J. Huang; X. Zhang; T. Mao | School of Electronic and Information Engineering, Xi'an Jiaotong University, Xi'an, China; College of Electrical Engineering, Zhejiang University, Hangzhou, China; Electric Power Research Institute, China Southern Power Grid, Guangzhou, China | IEEE Transactions on Industrial Electronics | 2021-07-01 | 2021 | 68 | 10 | 9641 | 9651 | The high-frequency resonant dc transformer (DCT) becomes popular in hybrid ac/dc microgrids, thanks to its good bidirectional power transmission (PT) ability and high power density. However, its application is limited by either the complex systematic control or the complicated parameter design. To solve this problem, in this article, a multitime scale frequency regulation approach is put forward for a general CLLC-DCT (GCLLC-DCT). By establishing the general model of the resonant DCT, the relationship between the transmitted power and the resonant frequency is derived at first. Afterward, the power trigger mechanism is introduced to assist the implementation of the proposed approach. If the long-time scale control is triggered, only once calculation based on the PT requirement will be introduced to avoid redundant computations. If the short-time scale control is triggered, the frequency regulation based on the voltage conversion gain feature of GCLLC-DCT will be executed till it reaches a new steady state, which is beneficial to ensure the real-time control precision. The cooperation of the short-time and long-time scale control is also presented to make the proposed approach easily implement at hybrid ac/dc microgrids. The lab-scale prototype of GCLLC-DCT has been set up based on a hybrid ac/dc microgrid to verify the superiority of the proposed approach. | 1557-9948 |  | 10.1109/TIE.2020.3022498 | Fundamental Research Funds for the Central Universities; Sichuan Science and Technology Program; Start-up grant of Professor Zhang Xin; | https://ieeexplore.ieee.org/stamp/stamp.jsp?arnumber=9198076 | DC transformer (DCT);high-frequency transformer (HFT);multitime scale;power transmission (PT);voltage conversion gain (VCG) | Discrete cosine transforms;Microgrids;Resonant frequency;Voltage control;Frequency control;Control systems;Hybrid power systems | DC transformers;DC-DC power convertors;distributed power generation;frequency control;load flow;power generation control;power grids;resonant power convertors | general resonant DC transformer;high-frequency resonant dc transformer;good bidirectional power transmission ability;high power density;multitime scale frequency regulation approach;general CLLC-DCT;resonant DCT;resonant frequency;power trigger mechanism;long-time scale control;short-time scale control;GCLLC-DCT |  | 1 |  | 28 | IEEE | 2020-09-15 |  |  | IEEE | IEEE Journals
Inverse Charge Constant On-Time Control With Ultrafast Transient Performance | S. Bari; Q. Li; F. C. Lee | Analog Devices Inc., Tempe, AZ, USA; Center for Power Electronics Systems, Virginia Polytechnic Institute and State University, Blacksburg, VA, USA; Center for Power Electronics Systems, Virginia Polytechnic Institute and State University, Blacksburg, VA, USA | IEEE Journal of Emerging and Selected Topics in Power Electronics | 2021-01-21 | 2021 | 9 | 1 | 68 | 78 | At the present time, current-mode constant on-time (CMCOT) control is widely used in voltage regulators (VRs) for higher light-load efficiency, higher bandwidth, and a simpler compensation network. In todayâ€™s VRs, a high load step with a very high slew rate is a very common requirement in microprocessor or memory applications. One issue of this ripple-based CMCOT control is the transient response limitation at load step-up and step-down, because of its fixed <inline-formula> <tex-math notation="LaTeX">$T_{\mathrm{\scriptscriptstyle ON}}$ </tex-math></inline-formula> time operation. In the heavy load step-up transient, the inductor current increment becomes limited by the on-time (<inline-formula> <tex-math notation="LaTeX">$T_{\mathrm{\scriptscriptstyle ON}}$ </tex-math></inline-formula>) and minimum off-time (<inline-formula> <tex-math notation="LaTeX">$T_{\mathrm{\scriptscriptstyle OFF}\_{}{\mathrm{ MIN}}}$ </tex-math></inline-formula>) ratio in each cycle, which can create large undershoot at the output. On the other hand, in the load step-down case, if a load change occurs at the beginning of the <inline-formula> <tex-math notation="LaTeX">$T_{\mathrm{\scriptscriptstyle ON}}$ </tex-math></inline-formula>, then the decrement of the inductor current will be delayed by the fixed <inline-formula> <tex-math notation="LaTeX">$T_{\mathrm{\scriptscriptstyle ON}}$ </tex-math></inline-formula> width, which can create a large overshoot at output. For the multiphase operation case, this ripple-based CMCOT control fails to operate at the ripple cancellation point where the inductor current ripple becomes zero. The state-of-the-art controllers add various nonlinear controls to the system to solve these issues; however, they are essentially difficult to optimize for different steady-state and transient conditions. In this article, a new concept called â€˜inverse charge constant on-timeâ€™ (IQCOT) control is proposed, to improve the transient performance in CMCOT, by naturally increasing or decreasing the <inline-formula> <tex-math notation="LaTeX">$T_{\mathrm{\scriptscriptstyle ON}}$ </tex-math></inline-formula> time in the load step-up or step-down transient without adding any nonlinear control. As this <inline-formula> <tex-math notation="LaTeX">$T_{\mathrm{\scriptscriptstyle ON}}$ </tex-math></inline-formula> change is adaptive to the transient requirement, an optimized response is inherently provided, and hence, does not require any external adjustment. In a multiphase operation, IQCOT control can operate seamlessly at the ripple cancellation point. The proposed IQCOT controlâ€™s fast and optimized transient response, with higher light-load efficiency, makes it a perfect control candidate for todayâ€™s VR applications. Simulation and test results with a VR platform are also presented in this article to verify the benefits of the proposed control. | 2168-6785 |  | 10.1109/JESTPE.2020.2973151 | Power Management Consortium (PMC) research group in Center for Power Electronics Systems (CPES), Virginia Tech, Blacksburg, VA, USA; | https://ieeexplore.ieee.org/stamp/stamp.jsp?arnumber=8993791 | Constant on-time (COT);inverse charge control;TON extension;TON reduction;transient response | Transient analysis;Inductors;Transient response;Capacitors;Voltage control;Microprocessors;Frequency control | control system synthesis;DC-DC power convertors;electric current control;inductors;nonlinear control systems;power convertors;switching convertors;transient response;virtual reality;voltage control;voltage regulators | heavy load step-up;time operation;transient response limitation;microprocessor;high slew rate;high load step;simpler compensation network;VRs;ultrafast transient performance;Inverse Charge Constant On-Time Control;perfect control candidate;higher light-load efficiency;IQCOT control;transient requirement;nonlinear control;state-of-the-art controllers;inductor current ripple;ripple cancellation point;ripple-based CMCOT control;multiphase operation case;load change;load step-down case;minimum off-time;inductor current increment |  | 1 |  | 29 | IEEE | 2020-02-11 |  |  | IEEE | IEEE Journals
Research on Variable Frequency Transformer: A Smart Power Transmission Technology | M. M. Khan; Imdadullah; J. Nebhen; H. Rahman | Department of Electrical Engineering, Zakir Husain College of Engineering and Technology, Aligarh Muslim University, Aligarh, India; Electrical Engineering Section, University Polytechnic, Faculty of Engineering and Technology, Aligarh Muslim University, Aligarh, India; College of Computer Engineering and Sciences, Prince Sattam bin Abdulaziz University, Alkharj, Saudi Arabia; Department of Electrical Engineering, Zakir Husain College of Engineering and Technology, Aligarh Muslim University, Aligarh, India | IEEE Access | 2021-08-02 | 2021 | 9 |  | 105588 | 105605 | The electric power systems are interconnected for the economical and reliable operation of power supply systems. An interconnection of power systems can be implemented through AC and DC links. A variable frequency transformer (VFT) has emerged as an alternative for asynchronous interconnection, like back-to-back HVDC links. Unlike back-to-back HVDC links, VFT requires reduced reactive power, offers quicker incipient transient recovery, and has coherent damping ability. Various control strategies have been proposed in the literature to achieve the controllable and reliable operation of VFT. The VFT can be scalable for high power exchange by implementing the VFT Park model. The VFT is essentially a doubly-fed induction machine (DFIM) based system that needs slip rings and brushes in the rotor circuit. Hence, brushless doubly-fed induction machine (BDFIM) based VFT systems and their various topologies are proposed in the literature. In this paper, a comprehensive review is carried out, which includes: power system networks interconnection philosophy, power flow controllers used in the interconnected networks, FACTS controllers, and HVDC link with their technical merits and limitations. A comparison of VFT with its counter technology back-to-back HVDC link is also elaborated, which suggests VFT a better option for asynchronous grid interconnection. Moreover, a thorough literature review is done concerning VFT configuration, controls, and scaling with research papers and patents. Furthermore, detailed mathematical modeling of the VFT system is also carried out along with the numerical simulations under both steady-state and various fault conditions using PSCAD/EMTDC software. | 2169-3536 |  | 10.1109/ACCESS.2021.3099747 | Deanship of Scientific Research at Prince Sattam bin Abdulaziz University, Saudi Arabia; | https://ieeexplore.ieee.org/stamp/stamp.jsp?arnumber=9494372 | Asynchronous interconnection;power flow controllers;FACTS;HVDC;variable frequency transformer (VFT);brushless doubly-fed induction machine (BDFIM);doubly-fed induction machine (DFIM) | HVDC transmission;Power system stability;Integrated circuit interconnections;Reactive power;Power grids;Voltage control;Reliability | asynchronous machines;brushless machines;damping;DC-DC power convertors;flexible AC transmission systems;HVDC power transmission;load flow control;machine control;numerical analysis;power grids;power system CAD;power system interconnection;power transformers;power transmission control;power transmission economics;power transmission reliability;reactive power;reviews;rotors | power flow controllers;asynchronous grid interconnection;variable frequency transformer;smart power transmission technology;electric power systems;economical operation;power supply systems;reactive power;power systems interconnection;VFT;back-to-back HVDC links;coherent damping ability;doubly-fed induction machine;rotor circuit;brushless doubly-fed induction machine;BDFIM;review;FACTS controllers;mathematical modeling;numerical simulations;fault conditions;PSCAD-EMTDC software |  |  |  | 111 | CCBY | 2021-07-26 |  |  | IEEE | IEEE Journals
Inductor Current Step Control With Input Voltage Feedforward for Fast Load Transient of Energy Recycling DC Electronic Load | Q. Yang; X. Li; J. Zhu; Z. Zhang; J. -h. Xu; Z. Gu; M. He; X. Ren; Q. Chen | Aero-Power Sci-Tech Center, Nanjing University of Aeronautics and Astronautics, Nanjing, China; Aero-Power Sci-Tech Center, Nanjing University of Aeronautics and Astronautics, Nanjing, China; Aero-Power Sci-Tech Center, Nanjing University of Aeronautics and Astronautics, Nanjing, China; Aero-Power Sci-Tech Center, Nanjing University of Aeronautics and Astronautics, Nanjing, China; Aero-Power Sci-Tech Center, Nanjing University of Aeronautics and Astronautics, Nanjing, China; Aero-Power Sci-Tech Center, Nanjing University of Aeronautics and Astronautics, Nanjing, China; Aero-Power Sci-Tech Center, Nanjing University of Aeronautics and Astronautics, Nanjing, China; Aero-Power Sci-Tech Center, Nanjing University of Aeronautics and Astronautics, Nanjing, China; Aero-Power Sci-Tech Center, Nanjing University of Aeronautics and Astronautics, Nanjing, China | IEEE Transactions on Power Electronics | 2021-10-15 | 2022 | 37 | 2 | 1548 | 1559 | Electronic load requires high input current slew rate for the dynamic test. An inductor current step (ICS) control (nonlinear control) cooperating with input voltage feedforward (linear control) during the transient is proposed to realize fast input current step response. The ICS control pushes the inductor current and the duty cycle to the target quiescent point within minimum time. Starting from the target quiescent point, the linear control with input voltage feedforward takes over. The advantage of proposed control is that the ICS control is able to break the low bandwidth in discontinuous conduction mode current loop, improving the input current slew rate. The input voltage feedforward can compensate the input capacitance current diversion, further improving the input current transient response. Compared with the conventional linear control, the maximum slew is increased from 32.9 to 699 A/ms, the settling time is decreased from 1.42 ms to 236 <italic>Î¼</italic>s, increased by 21.2 times and decreased by six times respectively, when the input current steps from 1 to 24 A at 200-V input voltage in a 5-kW prototype. | 1941-0107 |  | 10.1109/TPEL.2021.3108198 | Industrial Prospective and Key Core Technology Funding of Jiangsu Province(grant numbers:BE2019113); | https://ieeexplore.ieee.org/stamp/stamp.jsp?arnumber=9525347 | Electronic load;energy recycling;input voltage feedforward;nonlinear control;transient response | Inductors;Voltage control;Transient analysis;Integrated circuits;Control systems;Bandwidth;Recycling | DC-DC power convertors;electric current control;feedforward;inductors;nonlinear control systems;recycling;switching convertors;transient response | ICS control;target quiescent point;input voltage feedforward;discontinuous conduction mode current loop;input capacitance current diversion;input current transient response;input current steps;inductor current step control;fast load transient;energy recycling DC electronic load;high input current slew rate;nonlinear control;fast input current step response;inductor current step ICS control;current 24.0 A |  |  |  | 21 | IEEE | 2021-08-30 |  |  | IEEE | IEEE Journals
Seamless Mode-Switch Control Scheme for Primary Side Regulation Flyback With Capacitorless Self-Adaptive Startup | T. Tang; P. Luo; C. Deng; B. Zhang | State Key Laboratory of Electronic Thin Film and Integrated Devices, University of Electronic Science and Technology of China, Chengdu, China; State Key Laboratory of Electronic Thin Film and Integrated Devices, University of Electronic Science and Technology of China, Chengdu, China; State Key Laboratory of Electronic Thin Film and Integrated Devices, University of Electronic Science and Technology of China, Chengdu, China; State Key Laboratory of Electronic Thin Film and Integrated Devices, University of Electronic Science and Technology of China, Chengdu, China | IEEE Transactions on Power Electronics | 2021-05-12 | 2021 | 36 | 8 | 9668 | 9677 | A seamless mode-switch control scheme for primary side regulation flyback with capacitorless self-adaptive startup is presented in this article to increase the system stability for full-load range and reduce the area cost. Instead of traditional soft-startup, a peak current of primary side (PCPS) control scheme without off-chip capacitor is adapted during the startup process and a homologous startup modeling is built. Including the traditional pulsewidth modulation (PWM), the pulse frequency modulation (PFM), and deep pulsewidth modulation (DPWM) are adapted to reduce the standby power at utralight load. Meanwhile, a seamless control scheme is proposed to assure the continuity among the PCPS, PWM, PFM, and DPWM mode switch. The controller chip is fabricated in 0.18 Î¼m BCD process. The experiment results show that the startup time and overshoot voltage are, respectively, 35 ms and 4 V at 0.8 A load current, 48 ms, and 0.2 V at 0.008 A load current. The accuracy of output voltage is within Â±0.98% under different input voltages and loads while the peak power efficiency of 88.52% is achieved. | 1941-0107 |  | 10.1109/TPEL.2021.3057913 | Project(grant numbers:1126190601A,2018GZDZX0001); | https://ieeexplore.ieee.org/stamp/stamp.jsp?arnumber=9351774 | Capacitorless self-adaptive startup;peak current of primary side (PCPS) control;primary side regulation (PSR);seamless mode-switch;startup modeling | Switches;Pulse width modulation;Voltage control;Windings;Regulation;Control systems;Frequency modulation | DC-DC power convertors;power system stability;pulse frequency modulation;PWM power convertors;switching convertors | seamless mode-switch control scheme;primary side regulation flyback;capacitorless self-adaptive startup;traditional soft-startup;homologous startup modeling;traditional pulsewidth modulation;deep pulsewidth modulation;controller chip;load current;peak current-primary side control scheme;PCPS control scheme;DPWM mode switch;PFM mode switch;PWM mode switch;BCD process;overshoot voltage;peak power efficiency;power system stability;voltage 4.0 V;voltage 0.2 V;current 0.8 A;current 0.008 A |  | 1 |  | 27 | IEEE | 2021-02-09 |  |  | IEEE | IEEE Journals
Minimizing Energy Storage Utilization in a Stand-Alone DC Microgrid Using Photovoltaic Flexible Power Control | H. W. Yan; A. Narang; H. D. Tafti; G. G. Farivar; S. Ceballos; J. Pou | School of Electrical and Electronic Engineering, Nanyang Technological University, Singapore; School of Electrical and Electronic Engineering, Nanyang Technological University, Singapore; School of Electrical Engineering and Telecommunications, University of New South Wales, Sydney, NSW, Australia; Energy Research Institute, Nanyang Technological University, Singapore; Energy and Environment Division of Tecnalia, Basque Research and Technology Alliance, Derio, Spain; School of Electrical and Electronic Engineering, Nanyang Technological University, Singapore | IEEE Transactions on Smart Grid | 2021-08-20 | 2021 | 12 | 5 | 3755 | 3764 | DC microgrids (dcMGs) are gaining popularity for photovoltaic (PV) applications as the demand for PV generation continues to grow exponentially. A hybrid control strategy for a PV and battery energy storage system (BESS) in a stand-alone dcMG is proposed in this paper. In contrast to the conventional control strategies that regulate the dc-link voltage only with the BESS, the proposed control strategy exploits both the PV system and the BESS to regulate the dc-link voltage. The PV acts as the primary dc voltage regulator allowing for the battery to remain standby as a secondary dc voltage regulating resource. As a result, the proposed control strategy minimizes the utilization of the BESS in order to prolong its lifetime while maintaining the state-of-charge (SoC) of the battery within a desired range. To achieve that, the flexible power point tracking (FPPT) concept is applied to the PV system to enhance the dynamic performance of the dcMG by adaptively adjusting the PV output power according to the load profile. The performance of the proposed control strategy is verified with experimental results. Furthermore, the effectiveness of the proposed control strategy on prolonging the lifetime of a lithium-ion battery and a lead-acid battery is investigated via a simulation case study with one-day load and irradiance curve profiles. | 1949-3061 |  | 10.1109/TSG.2021.3073370 | Singapore Ministry of Education Academic Research Fund Tier 1(grant numbers:2019-T1-001-168 (RG80/19)); Basque Country Government through the Project ENSOL2 (Development of Advanced PV Technologies)(grant numbers:KK-2020/00077); | https://ieeexplore.ieee.org/stamp/stamp.jsp?arnumber=9405349 | Battery energy storage system (BESS);battery state-of-charge (SoC);dc microgrid (dcMG);flexible power point tracking (FPPT);photovoltaic (PV) | Batteries;Voltage control;Transient analysis;Microgrids;Discharges (electric);Photovoltaic systems;Regulators | battery storage plants;DC-DC power convertors;distributed power generation;energy storage;load flow control;photovoltaic power systems;power control;power generation control;power system interconnection;secondary cells;voltage control | primary dc voltage regulator;secondary dc voltage regulating resource;BESS;flexible power point tracking concept;PV system;PV output power;minimizing energy storage utilization;stand-alone DC microgrid;photovoltaic flexible power control;DC microgrids;photovoltaic applications;PV generation;hybrid control strategy;battery energy storage system;conventional control strategies;dc-link voltage |  | 1 |  | 29 | IEEE | 2021-04-15 |  |  | IEEE | IEEE Journals
An SVPWM Method for Parallel Resonant DC-Link Inverter With the Smallest Loss in the Auxiliary Commutation Circuit | E. Chu; Y. Kang; P. Zhang; Z. Wang; T. Zhang | College of Information Science and Engineering, Northeastern University, Shenyang, China; College of Information Science and Engineering, Northeastern University, Shenyang, China; Department of Electrical Engineering, Tsinghua University, Beijing, China; College of Information Science and Engineering, Northeastern University, Shenyang, China; College of Information Science and Engineering, Northeastern University, Shenyang, China | IEEE Transactions on Power Electronics | 2021-10-15 | 2022 | 37 | 2 | 1772 | 1787 | In order to reduce the operating frequency and loss of the auxiliary commutation circuit (ACC) and current stress of auxiliary switches of a parallel resonant dc-link inverter (PRDCLI), this article proposes a novel space vector pulsewidth modulation (SVPWM) method. The novel SVPWM method can reduce the number of operations of the ACC to once in every PWM cycle on the premise of realizing soft switching of all switches, thereby reducing the operating frequency and loss of the ACC. At the same time, by adding the shunt dead time, the novel SVPWM method can avoid the superposition of the resonant current and load current, thereby minimizing the current stress of auxiliary switches. In addition, the novel SVPWM method can apply to any PRDCLI with the ability of variable zero voltage durations. Under the novel SVPWM method, according to the equivalent circuits of different operation modes, the operation principle, soft switching realization conditions and parameter design methods of the inverter are analyzed. Finally, a 10-kW/16-kHz prototype is built using insulated gate bipolar transistors to verify the validity of the novel SVPWM method. | 1941-0107 |  | 10.1109/TPEL.2021.3106745 | National Natural Science Foundation of China(grant numbers:51977028); | https://ieeexplore.ieee.org/stamp/stamp.jsp?arnumber=9521815 | Auxiliary commutation circuit (ACC);modulation strategy;parallel resonant dc link inverter (PRDCLI);space vector pulsewidth modulation (SVPWM);zero current switching (ZCS);zero voltage switching (ZVS) | Space vector pulse width modulation;Capacitors;Zero voltage switching;Resonant inverters;Soft switching;Legged locomotion;Topology | commutation;DC-AC power convertors;DC-DC power convertors;equivalent circuits;insulated gate bipolar transistors;invertors;PWM invertors;PWM power convertors;resonant power convertors;switching circuits;switching convertors;zero current switching;zero voltage switching | parameter design methods;soft switching realization conditions;resonant current load current;novel SVPWM method;novel space vector pulsewidth modulation method;parallel resonant dc-link inverter;auxiliary switches;current stress;ACC;operating frequency;auxiliary commutation circuit |  |  |  | 34 | IEEE | 2021-08-24 |  |  | IEEE | IEEE Journals
Low-Cost Single-Switch Bidirectional Wireless Power Transceiver for Peer-to-Peer Charging | K. Li; S. -C. Tan; R. S. Y. Hui | Department of Electrical and Electronic Engineering, The University of Hong Kong, Hong Kong; Department of Electrical and Electronic Engineering, The University of Hong Kong, Hong Kong; Department of Electrical and Electronic Engineering, The University of Hong Kong, Hong Kong | IEEE Journal of Emerging and Selected Topics in Power Electronics | 2021-06-01 | 2021 | 9 | 3 | 3781 | 3790 | A single-switch bidirectional wireless power transceiver aiming at cost-effective and reliable peer-to-peer charging applications is proposed. The transceiver comprises a single-switch resonant power circuit, a frequency synchronization circuit, and a microcontroller. It can operate in either transmitter mode or receiver mode. As a transceiver, the required number of semiconductor devices is minimized, i.e., only single active switch is used. This makes it easy to implement and is relatively reliable and cost-effective. The bidirectional power flow and dc output regulation are achieved solely by adjusting the phase shift ratio of the control signal. To make the phase shift power control feasible and to secure wide operating range ZVS operation, a holistic design method is provided such that the ac voltage waveforms remain relatively constant and independent of the coupling and the phase shift ratio changes. The operating principles, steady-state and dynamic models, and design considerations are discussed. Simulation and experiments are performed on a prototype based on the design. The results validate the features of relatively constant ac voltage waveforms of the transceiver, the effectiveness of the time-domain model, the ZVS turn on and turn off operations over wide operating power range, phase shift regulated transmission power control, bidirectional power flow, and accurate output regulation. | 2168-6785 |  | 10.1109/JESTPE.2020.3003462 | Hong Kong Research Grant Council(grant numbers:17204318); | https://ieeexplore.ieee.org/stamp/stamp.jsp?arnumber=9120052 | Peer-to-peer charging;phase shift control;soft switching;transceiver;wireless power transfer | Transceivers;Switches;Wireless communication;Capacitors;Topology;Transmitters;Receivers | DC-DC power convertors;microcontrollers;power control;resonant power convertors;switching convertors;transceivers;zero voltage switching | phase shift regulated transmission power control;bidirectional power flow;low-cost single-switch bidirectional wireless power transceiver;reliable peer-to-peer;single-switch resonant power circuit;single active switch;phase shift power control;wide operating range ZVS operation;wide operating power range |  | 1 |  | 19 | IEEE | 2020-06-18 |  |  | IEEE | IEEE Journals
A 6.78 MHz Single-Stage Wireless Power Transmitter Using a 3-Mode Zero-Voltage Switching Class-D PA | X. Ge; L. Cheng; Y. Yao; W. -H. Ki | Department of Electronic and Computer Engineering, The Hong Kong University of Science and Technology, Hong Kong; School of Microelectronics, University of Science and Technology of China, Hefei, China; Department of Electronic and Computer Engineering, The Hong Kong University of Science and Technology, Hong Kong; Department of Electronic and Computer Engineering, The Hong Kong University of Science and Technology, Hong Kong | IEEE Transactions on Circuits and Systems I: Regular Papers | 2021-05-26 | 2021 | 68 | 6 | 2736 | 2748 | A 6.78 MHz single-stage transmitter (TX) using a reconfigurable regulating class-D power amplifier (PA) for wireless power transfer (WPT) applications is presented. Based on a 3-mode modulation scheme, the TX achieves power regulation and transmission with only one power stage. A discontinuous-conduction-mode (DCM) zero-voltage switching (ZVS) scheme is adopted to reduce switching loss. A control loop is set to regulate the output voltage of the WPT receiver (RX) by automatically adjusting the transmitting power. With dual-loop control and a proportional-integral (PI) compensation scheme, the loop achieves tight regulation and fast response. The controller is implemented digitally to benefit from the AirFuel<sup>Â®</sup> embedded Bluetooth communication link. The PA was fabricated with a high-voltage 0.35 Î¼m CMOS process, and the digital controller with a standard 0.35 Î¼m CMOS process, respectively. Measurement results show that the output voltage of the RX was correctly regulated to 11.7 V under a load change of 50mA to 500mA, and the WPT system could deliver a maximum power of 7.3 W to the RX over a distance of 4.0 cm, and achieved TX to RX peak efficiency of 57.3%. | 1558-0806 |  | 10.1109/TCSI.2021.3071265 | Research Grant Council(grant numbers:GRF 16242216); Innovation and Technology Commission(grant numbers:ITS-214-17FP); National Natural Science Foundation of China(grant numbers:61974135); | https://ieeexplore.ieee.org/stamp/stamp.jsp?arnumber=9417221 | Class-D;power amplifier (PA);single-stage;reconfigurable;zero-voltage switching (ZVS);wireless power transfer (WPT) | Regulation;Switches;Modulation;Voltage control;Regulators;Power generation;Zero voltage switching | Bluetooth;CMOS integrated circuits;DC-DC power convertors;digital control;inductive power transmission;microwave power amplifiers;radio transmitters;switching convertors;zero voltage switching | 3-mode zero-voltage switching class-D PA;single-stage wireless power transmitter;WPT system;digital controller;CMOS process;proportional-integral compensation scheme;dual-loop control;transmitting power;RX;WPT receiver;output voltage;control loop;switching loss;discontinuous-conduction-mode zero-voltage switching scheme;power stage;power regulation;3-mode modulation scheme;wireless power transfer applications;reconfigurable regulating class-D power amplifier;TX;frequency 6.78 MHz;voltage 11.7 V;power 7.3 W;current 50.0 mA to 500.0 mA |  | 1 |  | 31 | IEEE | 2021-04-28 |  |  | IEEE | IEEE Journals
Current Ripple Prediction and DPWM Based Variable Switching Frequency Control for Full ZVS Range Two Parallel Interleaved Three-Phase Inverters | J. Chen; Q. Han; W. Han; Z. Xin | State Key Laboratory of Reliability and Intelligence of Electrical Equipment, Hebei University of Technology, Tianjin, China; State Key Laboratory of Reliability and Intelligence of Electrical Equipment, Hebei University of Technology, Tianjin, China; State Key Laboratory of Reliability and Intelligence of Electrical Equipment, Hebei University of Technology, Tianjin, China; State Key Laboratory of Reliability and Intelligence of Electrical Equipment, Hebei University of Technology, Tianjin, China | IEEE Transactions on Industrial Electronics | 2021-10-04 | 2022 | 69 | 1 | 420 | 428 | In this article, an improved variable switching frequency zero-voltage switching (ZVS) control strategy is proposed for two parallel interleaved three-phase inverters. Discontinuous pulsewidth modulation is adopted and full-range ZVS can be achieved at any load or modulation ratio. The critical switching frequency can be easily calculated in a digital controller based on current ripple prediction instead of current zero-crossing detection. No additional high-frequency sensor or auxiliary circuit is needed. Compared with the continuous pulsewidth modulation, the switching frequency variation range is narrower and the frequency calculation equation is simplified. In addition, lower peak current ripple leads to lower current stress. Owing to the high switching frequency and the low inductance, the size and the cost of the inverter can be significantly reduced. A 6.6-kW experimental prototype with SiC MOSFETs interfacing 400-V dc with three-phase 110-V ac grid is developed to verify the effectiveness of the proposed control strategy. | 1557-9948 |  | 10.1109/TIE.2021.3050379 | National Natural Science Foundation of China(grant numbers:52007049); Department of Education of Hebei Province(grant numbers:QN2020410); State Key Laboratory of Reliability and Intelligence of Electrical Equipment; Hebei University of Technology(grant numbers:EERI_OY2020006); | https://ieeexplore.ieee.org/stamp/stamp.jsp?arnumber=9325055 | Current ripple prediction (CRP);discontinuous pulsewidth modulation (DPWM);variable switching frequency;zero voltage switching (ZVS) | Zero voltage switching;Inverters;Switching frequency;Switches;Inductors;Modulation;Control systems | DC-DC power convertors;digital control;electric current control;frequency control;MOSFET;multiphase flow;PWM invertors;switching systems (control);voltage control;zero voltage switching | current ripple prediction;full ZVS range two parallel interleaved three-phase inverters;zero-voltage switching control strategy;discontinuous pulsewidth modulation;digital controller;zero-crossing detection;high-frequency sensor;continuous pulsewidth modulation;lower peak current ripple;three-phase 110-V ac grid;MOSFETs interfacing;DPWM based variable switching frequency control;SiC MOSFETs |  | 1 |  | 20 | IEEE | 2021-01-14 |  |  | IEEE | IEEE Journals
Current Ripple Prediction and DPWM-Based Variable Switching Frequency Control for Full ZVS Range Three-Phase Inverter | J. Chen; D. Sha; J. Zhang | Advanced Power Conversion Center, School of Automation, Beijing Institute of Technology, Beijing, China; Advanced Power Conversion Center, School of Automation, Beijing Institute of Technology, Beijing, China; Advanced Power Conversion Center, School of Automation, Beijing Institute of Technology, Beijing, China | IEEE Transactions on Industrial Electronics | 2020-11-04 | 2021 | 68 | 2 | 1412 | 1422 | In this article, a variable switching frequency full zero-voltage switching (ZVS) range bidirectional three-phase voltage-source inverter is proposed. Discontinuous pulsewidth modulation is used so that at any time only two phase legs need to achieve ZVS. The boundary switching frequency can be calculated in a digital controller based on current ripple prediction instead of current zero-crossing detection. No additional high-frequency sensor or auxiliary circuit is needed. The frequency variation range is narrow in a line cycle at any load condition. An LCL filter is used to attenuate the inverter-side high ripple current and improve the grid current quality. Owing to the high switching frequency and the small filter parameters, the power density can be greatly increased. Both the device and the filter losses are reduced, and the efficiency is high. A 3.5 kW simulation and experimental prototype with silicon carbide (SiC) device interfacing 400 V dc with three-phase 110 V ac grid is developed to verify the effectiveness of the proposed control strategy. | 1557-9948 |  | 10.1109/TIE.2020.2967741 | National Natural Science Foundation of China(grant numbers:51577012,5); Natural Science Foundation of Beijing Municipality(grant numbers:3192033); State Key Laboratory of Alternate Electrical Power System with Renewable Energy Sources(grant numbers:LATS17019); Key Laboratory of Solar Thermal Energy and Photovoltaic System of CAS; | https://ieeexplore.ieee.org/stamp/stamp.jsp?arnumber=8967255 | Discontinuous pulsewidth modulation (DPWM);full zero-voltage switching (ZVS) range;three-phase inverter;variable switching frequency | Zero voltage switching;Inverters;Switching frequency;Inductors;Switches;Modulation;Capacitors | DC-DC power convertors;digital control;electric current control;frequency control;power filters;power grids;power system control;PWM invertors;PWM power convertors;switching convertors;zero voltage switching | current ripple prediction;DPWM;discontinuous pulsewidth modulation;boundary switching frequency;digital controller;LCL filter;inverter-side high ripple current;grid current quality;variable switching frequency control;bidirectional three-phase voltage-source inverter;variable switching frequency full zero-voltage switching;ZVS range three-phase inverter;silicon carbide device;power 3.5 kW;voltage 110.0 V |  | 3 |  | 26 | IEEE | 2020-01-23 |  |  | IEEE | IEEE Journals
Integrated Magnetics Design for a Three-Phase Differential-Mode Rectifier | M. Mohamadi; S. K. Mazumder; N. Kumar | Department of Electrical and Computer Engineering, University of Illinois at Chicago, Chicago, IL, USA; Department of Electrical and Computer Engineering, University of Illinois at Chicago, Chicago, IL, USA; Department of Electrical and Computer Engineering, University of Illinois at Chicago, Chicago, IL, USA | IEEE Transactions on Power Electronics | 2021-06-04 | 2021 | 36 | 9 | 10561 | 10570 | In this article, the design methodology of integrated magnetics (IM) for a three-phase differential-mode Äˆuk rectifier (DMCR) is outlined. The design and optimization of the IM are so achieved such that the inductor current ripple, total harmonic distortion of the input current, and magnetics loss are optimized without compromising the stability of the DMCR. The optimization and design of the IM are conducted using the Maxwell and SaberRD software tools, and subsequently, the results are compared with a plurality of other IM structures for performance comparison. Finally, the experimental hardware for the DMCR comprising the optimized IM is fabricated to validate its performance and compare it with a DMCR fabricated solely using discrete magnetics. | 1941-0107 |  | 10.1109/TPEL.2021.3066506 | Advanced Research Projects Agency - Energy; U.S. Department of Energy(grant numbers:DE-AR0000903); | https://ieeexplore.ieee.org/stamp/stamp.jsp?arnumber=9380563 | Differential mode;efficiency;integrated magnetics (IM);loss;rectifier;ripple;stability;total harmonic distortion (THD);winding | Couplings;Windings;Magnetics;Inductors;Coils;Power system stability;Magnetic cores | DC-DC power convertors;harmonic distortion;inductors;optimisation;rectifiers | magnetics loss;discrete magnetics;integrated magnetics design;three-phase differential-mode rectifier;inductor current ripple;total harmonic distortion;three-phase DMCR;three-phase differential-mode Cuk rectifier |  | 1 |  | 33 | CCBY | 2021-03-17 |  |  | IEEE | IEEE Journals
Design of Symmetrical CLLC-Resonant DC Transformer Considering Voltage Transfer Ratio and Cascaded System Stability | F. Lin; X. Zhang; X. Li; H. Ma; C. Cai | IGS Nanyang Technological University, Singapore, Singapore; College of Electrical Engineering, Zhejiang University, Hangzhou, China; School of Electrical and Electronic Engineering, Nanyang Technological University, Singapore, Singapore; College of Electrical Engineering, Zhejiang University, Hangzhou, China; Harbin Institute of Technology, Harbin, China | IEEE Transactions on Industrial Electronics | 2021-10-04 | 2022 | 69 | 1 | 463 | 474 | Due to the galvanic isolation and excellent bidirectional power-transfer capacity, the symmetrical CLLC-resonant dc transformer (DCT) has received increasing attention and has been popularly adopted in dc microgrid. However, for good comprehensive performance, there are some concerns in the design of CLLC-resonant DCT. First, when it operates individually, its voltage transfer ratio (VTR) is hard to maintain within an acceptable range when fluctuations of inductance or capacitance exist in practice. Second, when the CLLC-resonant DCT operates in a cascaded system with a constant power load, impedance interactions may result in instability phenomenon. The fluctuations of inductance or capacitance will also affect the stability of this cascaded system. In order to deal with these concerns, a parameter design approach for the CLLC-resonant DCT is put forward in this article. A particle swarm optimization algorithm is specially applied to realize thorough considerations of unpredictable parameter fluctuations. Thus, the designed CLLC-resonant DCT is able to maintain robust VTR and system stability when circuit parameter fluctuations exist. In the end, a 1-kW prototype has proved the validity of this proposed design approach. | 1557-9948 |  | 10.1109/TIE.2020.3048283 | Zhejiang University; | https://ieeexplore.ieee.org/stamp/stamp.jsp?arnumber=9316895 | Cascaded system stability;CLLC;dc transformer (DCT);particle swarm optimization (PSO);voltage transfer ratio (VTR) | Discrete cosine transforms;Video recording;Inductance;Fluctuations;Circuit stability;RLC circuits;Microgrids | DC transformers;DC-DC power convertors;distributed power generation;particle swarm optimisation;resonant power convertors | cascaded system;parameter design approach;designed CLLC-resonant DCT;system stability;symmetrical CLLC-resonant DC transformer considering voltage transfer ratio;excellent bidirectional power-transfer capacity;dc microgrid;inductance |  |  |  | 26 | IEEE | 2021-01-08 |  |  | IEEE | IEEE Journals
Modular Circulating Current and Second Harmonic Current Suppression Strategy by Virtual Impedance for DC Solid-State Transformer | X. Meng; Y. Jia; C. Ren; X. Han; P. Wang | Shanxi Key Lab of Power System Operation and Control, Taiyuan University of Technology, Taiyuan, China; Shanxi Key Lab of Power System Operation and Control, Taiyuan University of Technology, Taiyuan, China; Shanxi Key Lab of Power System Operation and Control, Taiyuan University of Technology, Taiyuan, China; Shanxi Key Lab of Power System Operation and Control, Taiyuan University of Technology, Taiyuan, China; Electrical & Electronic Engineering, Nanyang Technological University, Singapore, Singapore | IEEE Transactions on Power Electronics | 2021-07-01 | 2021 | 36 | 10 | 11921 | 11933 | This article proposes a circulating current and second harmonic current (SHC) suppression method by introducing virtual impedance into the circulating current and output current feedback control loops of the dc solid-state transformer (DCSST). The virtual impedance is employed to adjust impedance in the circulating current feedback control loop to decrease the circulating current when the transmission efficiency of each dual active bridge is different. And a SHC suppression method, which introduces the virtual impedance containing a bandpass filter, is adopted to reduce the SHC and improve the dynamic performance of the DCSST. Moreover, a relatively independent modular control method, which is conducive to the modular expansion of the DCSST, is proposed. Compared with traditional DCSST control methods, the proposed method can simultaneously realize the output current sharing and effectively reduce the SHC with modular control. Finally, a DCSST prototype is built and the results of the experiment verify the validity and effectiveness of the proposed control strategy and solutions. | 1941-0107 |  | 10.1109/TPEL.2021.3068451 | National Natural Science Foundation of China(grant numbers:51807129); Key R & D plan of Shanxi Province (International Cooperation)(grant numbers:201803D421010); Technological Innovation Programs of Higher Education Institutions in Shanxi(grant numbers:2020L0065); | https://ieeexplore.ieee.org/stamp/stamp.jsp?arnumber=9385911 | Circulating current;dc microgrid;dc solid-state transformer (DCSST);second harmonic current (SHC);virtual impedance | Impedance;Inverters;Voltage control;Microgrids;Resistance;Power harmonic filters;Harmonic analysis | band-pass filters;DC-DC power convertors;electric current control;feedback;power transformers | DC solid-state transformer;virtual impedance;circulating current feedback control loop;SHC suppression method;modular circulating current;output current feedback control loops;DCSST control methods;bandpass filter;second harmonic current suppression strategy;dual active bridge |  |  |  | 34 | IEEE | 2021-03-24 |  |  | IEEE | IEEE Journals
Parameter Design for Symmetrical CLLC-Type DC Transformer Considering Cascaded System Stability and Power Efficiency | F. Lin; X. Zhang; X. Li; L. Chaohui; H. Ma | ERI@N, Interdisciplinary Graduate Program, Nanyang Technological University, Singapore; College of Electrical Engineering, Zhejiang University, Hangzhou, China; School of Electrical and Electronic Engineering, Nanyang Technological University, Singapore; National New Energy Vehicle Technology Innovation Center (NEVC), Beijing, China; College of Electrical Engineering, Zhejiang University, Hangzhou, China | IEEE Journal of Emerging and Selected Topics in Power Electronics | 2021-09-30 | 2021 | 9 | 5 | 6219 | 6231 | The symmetrical CLLC-type dc transformer (DCT) has been widely adopted in dc microgrid for its high-power density and outstanding bidirectional power transfer capacity. However, the practical values of the inductors and capacitors in the circuit may fluctuate because of variations of temperature and power, which results in some challenges for the parameter design of the CLLC-type DCT to meet the following two design requirements. First, the CLLC-type DCT is expected to maintain stable when it is cascaded with a constant power load (CPL) even if its output impedance is affected by fluctuating values of inductors and capacitors. Second, the CLLC-type DCT is expected to maintain satisfactory power efficiency even if the inductors or capacitors fluctuate. To meet both design requirements, cascaded system stability and satisfactory power efficiency, this article proposes a four-stage particle swarm optimization (PSO)-aided parameter design approach for the CLLC-type DCT which fully considers the unpredictable fluctuations of practical inductors and capacitors. With this proposed approach, even if the values of inductors or capacitors fluctuate, the CLLC-type DCT can work stably when it is cascaded with CPL and meet power efficiency requirement. Finally, the effectiveness of the proposed four-stage PSO-aided parameter design approach has been experimentally verified. | 2168-6785 |  | 10.1109/JESTPE.2020.3034402 | Start-Up Grant at Zhejiang University; | https://ieeexplore.ieee.org/stamp/stamp.jsp?arnumber=9241830 | Cascaded system stability;CLLC resonant tank;dc transformer (DCT);particle swarm optimization (PSO);power efficiency | Discrete cosine transforms;Inductors;Capacitors;Impedance;Fluctuations;Circuit stability;Power electronics | DC-DC power convertors;distributed power generation;particle swarm optimisation;voltage control | four-stage PSO-aided parameter design approach;power efficiency requirement;four-stage particle swarm optimization-aided parameter design approach;satisfactory power efficiency;constant power load;design requirements;CLLC-type DCT;capacitors;inductors;outstanding bidirectional power transfer capacity;high-power density;symmetrical CLLC-type DC transformer considering cascaded system stability |  |  |  | 36 | IEEE | 2020-10-28 |  |  | IEEE | IEEE Journals
Single-Phase Photovoltaic Inverters With Common-Ground and Wide Buckâ€“Boost Voltage Operation | H. F. Ahmed; M. S. El Moursi; B. Zahawi; K. Al Hosani | Advanced Power and Energy Center (APEC), Department of Electrical Engineering and Computer Science, Khalifa University, Abu Dhabi, UAE; Advanced Power and Energy Center (APEC), Department of Electrical Engineering and Computer Science, Khalifa University, Abu Dhabi, UAE; Advanced Power and Energy Center (APEC), Department of Electrical Engineering and Computer Science, Khalifa University, Abu Dhabi, UAE; Advanced Power and Energy Center (APEC), Department of Electrical Engineering and Computer Science, Khalifa University, Abu Dhabi, UAE | IEEE Transactions on Industrial Informatics | 2021-08-26 | 2021 | 17 | 12 | 8275 | 8287 | The output voltage of a photovoltaic panel is greatly affected by irradiance, temperature, shading, etc. A buck-boost type inverter is, therefore, required to accommodate the wide fluctuations in dc voltage. This article proposes a class of single-phase, single-stage buck-boost inverters employing five switches (implemented using power MOSFETs with external fast recovery diodes) to provide buck-boost operation for wide variations in photovoltaic (PV) output voltage. In this article, the proposed inverters are immune from current shoot-through problems associated with voltage source inverters, easing the requirement for PWM dead-times. They also provide a common-grounding feature between the grid-neutral and the negative-terminal of the PV panel, successfully suppressing the PV leakage current. In addition, they provide reactive power support. A simple input boost inductor-based buck-boost inverter is proposed with a wide gain range; other variants are also proposed based on the switched inductor, quadratic boost, and switched coupled-inductor, achieving higher boost voltage inversions with smaller values of duty ratio. Detailed circuit operations are presented based on proposed modulation strategies. Design guidelines/requirements of components and their comparisons are provided for all of the proposed inverters. The theoretical analysis and performance characteristics of all four topologies are experimentally validated using 400 VA laboratory prototype inverters. | 1941-0050 |  | 10.1109/TII.2021.3066511 | Khalifa University of Science and Technology(grant numbers:CIRA-2018-37); | https://ieeexplore.ieee.org/stamp/stamp.jsp?arnumber=9380532 | Buckâ€“boost inverter;common-ground;leakage current;photovoltaic (PV) inverter;single-phase single-stage | Inverters;Leakage currents;Switches;Topology;Capacitors;Inductors;MOSFET | DC-DC power convertors;diodes;leakage currents;photovoltaic power systems;power grids;power inductors;power MOSFET;PWM invertors;reactive power | simple input boost inductor-based buck-boost inverter;wide gain range;switched inductor;quadratic boost;400 VA laboratory prototype inverters;single-phase photovoltaic inverters;wide buck-boost voltage operation;photovoltaic panel;dc voltage;single-stage buck-boost inverters;external fast recovery diodes;photovoltaic output voltage;common-grounding feature;PV panel;irradiance effect;shading effect;power MOSFETs;PWM dead-times;grid-neutral effect;PV leakage current;reactive power support;switched coupled-inductor;high boost voltage inversions;duty ratio;apparent power 400.0 VA |  | 1 |  | 35 | IEEE | 2021-03-17 |  |  | IEEE | IEEE Journals
A Novel Dual-Mode Switched-Capacitor Five-Level Inverter With Common-Ground Transformerless Concept | R. Barzegarkhoo; Y. P. Siwakoti; R. P. Aguilera; M. N. H. Khan; S. S. Lee; F. Blaabjerg | University of Technology Sydney, Sydney, NSW, Australia; University of Technology Sydney, Sydney, NSW, Australia; University of Technology Sydney, Sydney, NSW, Australia; University of Technology Sydney, Sydney, NSW, Australia; Electrical and Electronic Engineering, Newcastle University in Singapore, Singapore, Singapore; Energy Technology, Aalborg University, Aalborg, Denmark | IEEE Transactions on Power Electronics | 2021-08-20 | 2021 | 36 | 12 | 13740 | 13753 | Transformerless (TL) grid-connected photovoltaic (PV) inverters with a common-ground (CG) circuit architecture exhibit some excellent features in removing the leakage current concern and improving the overall efficiency. However, the ability to cope with a wide range of input voltage changes while maintaining the output voltage in a single power conversion stage is a key technological challenge. Considering this, the article at hand proposes a novel dual-mode switched-capacitor five-level (DMSC5L)-TL inverter with a CG feature connected to the grid. The proposed topology is comprised of a single dc source and power diode, three capacitors, four unidirectional, and three bidirectional power switches. Based on the series-parallel switching conversion of the involved switches, the proposed DMSC5L-TL inverter can generate five distinctive output voltage levels during both the boost and buck operation modes with a self-voltage balancing operation for the involved capacitors. A simple dead-beat continuous current controller (DB3C) modulation technique is also used to handle both the active and reactive power exchange while ensuring a fixed switching frequency operation. The proposed circuit description with its DB3C details, the design guidelines with a comparative study, and some experimental results are also given to show the feasibility of the proposed solution for the practical applications. | 1941-0107 |  | 10.1109/TPEL.2021.3074517 | Australian Government; Australian Research Council(grant numbers:DP210101382); | https://ieeexplore.ieee.org/stamp/stamp.jsp?arnumber=9409656 | Common grounded transformerless inverters;grid-connected applications;model predictive control;switched-capacitor cells | Inverters;Topology;Capacitors;Switches;Leakage currents;Voltage control;Reactive power | bridge circuits;DC-DC power convertors;electric current control;invertors;leakage currents;photovoltaic power systems;power convertors;power grids;switched capacitor networks;switching convertors | dual-mode switched-capacitor;five-level inverter;common-ground transformerless;transformerless grid-connected photovoltaic inverters;common-ground circuit architecture exhibit some excellent features;leakage current concern;input voltage;single power conversion stage;key technological challenge;CG feature;single dc source;power diode;bidirectional power switches;involved switches;DMSC5L-TL inverter;distinctive output voltage levels;buck operation modes;self-voltage balancing operation;involved capacitors;simple dead-beat continuous current controller modulation technique;active power exchange;reactive power exchange;fixed switching frequency operation |  |  |  | 28 | IEEE | 2021-04-20 |  |  | IEEE | IEEE Journals
Chopperless Fault Ride-Through Control for DC Microgrids | Y. Xia; T. Long | Department of Engineering, University of Cambridge, Cambridge, U.K.; Department of Engineering, University of Cambridge, Cambridge, U.K. | IEEE Transactions on Smart Grid | 2021-02-26 | 2021 | 12 | 2 | 965 | 976 | The dc microgrid should remain connected to the ac utility grid to support the grid stability during faults. However, the bidirectional power flow between the utility grid and the dc microgrid will cause either high-voltage or low-voltage faults at the dc bus. It is difficult to control a large number of heterogeneous sources at the dc bus to ride through the fault, as well as exporting reactive power or reactive current to the utility grid. This article proposes a chopperless fault ride-through control strategy for the dc microgrid. The proposed control strategy utilizes the controllability of dc microgrids without using chopper circuit on the dc side to balance the system power. Following goals are achieved by this control strategy: 1) maximizing the output reactive power to the utility grid; 2) reducing the dc bus voltage ripples; 3) realizing the decentralized emergency power control among different distributed generators. The effectiveness of the proposed control method has been validated through related case studies in both simulation and hardware-in-loop (HIL) tests. | 1949-3061 |  | 10.1109/TSG.2020.3027059 | National Key Research and Development Program of China(grant numbers:2017YFB0903300); National Natural Science Foundation of China(grant numbers:52007162); China Postdoctoral Science Foundation(grant numbers:2019M660139,2020T130572); | https://ieeexplore.ieee.org/stamp/stamp.jsp?arnumber=9207750 | Fault ride-through;dc microgrids;chopper circuit;maximize reactive power;emergency power control | Microgrids;Circuit faults;Power quality;Reactive power;Choppers (circuits);Power system stability;Voltage control | choppers (circuits);DC-DC power convertors;distributed power generation;hardware-in-the-loop simulation;power generation control;power generation faults;power grids;reactive power control;voltage control | chopperless fault ride-through control;DC microgrids;low-voltage faults;control strategy;dc bus voltage ripples;decentralized emergency power control;bidirectional power flow;reactive power;distributed generators;hardware-in-loop test;HIL tests |  | 1 |  | 32 | IEEE | 2020-09-28 |  |  | IEEE | IEEE Journals
A Low-Loss Z-Source Circuit Breaker for LVDC Systems | Y. Yang; C. Huang | College of Electrical and Information Engineering, Hunan University, Changsha, China; College of Electrical and Information Engineering, Hunan University, Changsha, China | IEEE Journal of Emerging and Selected Topics in Power Electronics | 2021-06-01 | 2021 | 9 | 3 | 2518 | 2528 | Conventional bidirectional Z-source circuit breakers (Bi-ZSBs) require at least two semiconductor tubes to be turned on during the normal operation, which is typically a series connection of a thyristor (SCR) and a power diode. The conduction loss of the semiconductor tube is not negligible in the case of dc high power since it is approximately proportional to the current flowing through the semiconductor tube. Therefore, this article presents a new low-loss Z-source circuit breaker for LVdc systems. In the normal operation, the proposed topology has only one thyristor turned on, so it further reduces the conduction loss of the Bi-ZSB compared with the conventional Bi-ZSBs. In addition, the proposed topology uses a coupled inductor with two windings, which has the characteristics of simple structure, small volume, common ground, and so on. The working principle and power loss of the proposed topology is analyzed in detail, and the circuit design is given. Finally, the performance of the proposed topology is verified by MATLAB simulation and hardware experiments. | 2168-6785 |  | 10.1109/JESTPE.2020.2986804 | National Natural Science Foundation of China(grant numbers:51677060); | https://ieeexplore.ieee.org/stamp/stamp.jsp?arnumber=9062486 | Coupled inductor;fault current limiting;Low low-loss circuit breaker;Z-source circuit breaker (ZSB) | Topology;Inductors;Thyristors;Circuit breakers;Coils;Electron tubes;Fault currents | circuit breakers;DC-DC power convertors;losses;power inductors;thyristors;transformer windings | power diode;conduction loss;semiconductor tube;low-loss Z-source circuit breaker;thyristor;power loss;circuit design;LVDC systems;Bi-ZSB;bidirectional Z-source circuit breakers;SCR;coupled inductor;MATLAB simulation;windings |  | 2 |  | 26 | IEEE | 2020-04-09 |  |  | IEEE | IEEE Journals
High-Speed Electromagnetic Transient (EMT) Equivalent Modelling of Power Electronic Transformers | J. Xu; C. Gao; J. Ding; X. Shi; M. Feng; C. Zhao; H. Ding | State Key Laboratory of Alternate Electrical Power System with Renewable Energy Sources, North China Electric Power University (NCEPU), Beijing, China; State Key Laboratory of Alternate Electrical Power System with Renewable Energy Sources, North China Electric Power University (NCEPU), Beijing, China; State Key Laboratory of Alternate Electrical Power System with Renewable Energy Sources, North China Electric Power University (NCEPU), Beijing, China; 100-150 Innovation Drive, Winnipeg, RTDS Technologies Inc., MB, Canada; State Key Laboratory of Alternate Electrical Power System with Renewable Energy Sources, North China Electric Power University (NCEPU), Beijing, China; State Key Laboratory of Alternate Electrical Power System with Renewable Energy Sources, North China Electric Power University (NCEPU), Beijing, China; 100-150 Innovation Drive, Winnipeg, RTDS Technologies Inc., MB, Canada | IEEE Transactions on Power Delivery | 2021-03-24 | 2021 | 36 | 2 | 975 | 986 | The high-speed accurate electromagnetic transient (EMT) simulation of the power electronic transformers (PET) has become a challenge, due to the microsecond-range time steps and the large number of high-frequency semiconductor switches and isolating transformers. Taking the input-series-output-parallel (ISOP) connected cascaded H-bridge (CHB) type dual active bridge (DAB) based PET as an example, this paper proposes a general high-speed equivalent EMT modelling method of PET. First, the isolating transformer within each DAB is discretized into two-port Norton circuits. Second, each CHB-DAB is equivalent to two single-port circuits by eliminating the internal nodes. And the input-side is represented by a ThÃ©venin circuit and the output-side is represented by a Norton circuit. Third, all the CHB-DABs are equivalent to a two-port circuit with all the internal node information preserved. Fourth, the implementation of PET blocking is also considered for startup and fault protective actions. Fifth, the stability of the proposed discrete decoupling method of the PET is verified that it does not introduce specific limitation on the simulation step size. Finally, the developed PET models on PSCAD/EMTDC are shown to be two orders of magnitude faster than the currently available fully-detailed models with negligible loss of accuracy. | 1937-4208 |  | 10.1109/TPWRD.2020.2998498 | National Key R&D Program of China(grant numbers:2018YFB0904600); National Natural Science Foundation of China(grant numbers:51607065); Fundamental Research Funds for the Central Universities(grant numbers:2020MS003); | https://ieeexplore.ieee.org/stamp/stamp.jsp?arnumber=9103609 | Electromagnetic transient (EMT) simulation;high-speed equivalent modelling;power electronic transformers (PET);input-series-output-parallel (ISOP);cascaded H-bridge based dual active bridges (CHB-DAB);simulation stability | Integrated circuit modeling;Mathematical model;Equivalent circuits;Power electronics;Topology;Bridge circuits;Power system stability | bridge circuits;DC-DC power convertors;EMTP;equivalent circuits;positron emission tomography;power convertors;power electronics;power grids;power transformers | H-bridge-type dual active bridge-based PET;Thevenin circuit;single-port circuits;two-port Norton circuits;isolating transformer;input-series-output-parallel;isolating transformers;high-frequency semiconductor switches;microsecond-range time steps;high-speed accurate electromagnetic transient simulation;power electronic transformers;high-speed electromagnetic transient equivalent modelling;fully-detailed models;PET models;simulation step size;discrete decoupling method;PET blocking;internal node information;two-port circuit;CHB-DAB;Norton circuit;H-bridge-type dual active bridge-based PET |  | 6 |  | 26 | IEEE | 2020-05-29 |  |  | IEEE | IEEE Journals
Optimal Consensus-Based Event-Triggered Control Strategy for Resilient DC Microgrids | M. Shi; M. Shahidehpour; Q. Zhou; X. Chen; J. Wen | Huazhong University of Science and Technology, Wuhan, China; Illinois Institute of Technology in Chicago, Chicago, IL, USA; Illinois Institute of Technology in Chicago, Chicago, IL, USA; Huazhong University of Science and Technology, Wuhan, China; Huazhong University of Science and Technology, Wuhan, China | IEEE Transactions on Power Systems | 2021-04-19 | 2021 | 36 | 3 | 1807 | 1818 | In this paper, an optimal consensus-based event-triggered control strategy is proposed to coordinate multiple distributed energy resources (DERs) in a dc microgrid. In the proposed control strategy, the average bus voltage restoration and the proportional current sharing are integrated by transforming the coordinated control problem into an optimization problem. The proposed solution enhances the resilience of the controller strategy in extreme events with uncertain initial states. Accordingly, the proposed control strategy provides a sampled-data-based event-triggered mechanism considering the limited availability of communication resources, which reduces communication burdens and avoids Zeno behaviors. The sufficient conditions are demonstrated using the Lyapunov-Krasovskii functional method for maintaining the stability of the proposed control strategy. Several case studies are presented using the PSCAD/EMTDC platform and the results are discussed to validate the effectiveness of the proposed control strategy for enhancing the dc microgrid resilience. | 1558-0679 |  | 10.1109/TPWRS.2020.3026256 | National Key Research and Development Program of China(grant numbers:2017YFB0902600); National Natural Science Foundation of China(grant numbers:51977088); | https://ieeexplore.ieee.org/stamp/stamp.jsp?arnumber=9204765 | DC microgrid;resilience;optimal consensus control;PI-consensus algorithm;event-triggered communication | Voltage control;Microgrids;Decentralized control;Admittance;Resilience;Centralized control;Voltage measurement | control engineering computing;DC-DC power convertors;distributed control;distributed power generation;Lyapunov methods;optimal control;power system CAD;power system stability;sampled data systems | optimal consensus-based event-triggered control strategy;resilient DC microgrids;coordinated control problem;dc microgrid resilience;communication burden reduction;Zeno behavior avoidance;Lyapunov-Krasovskii functional method;distributed energy resources;DER;EMTDC platform;PSCAD platform;sampled data-based event-triggered mechanism |  | 1 |  | 31 | IEEE | 2020-09-23 |  |  | IEEE | IEEE Journals
Generalized Analysis of Load-Independent ZCS Parallel-Resonant Inverter | A. Komanaka; W. Zhu; X. Wei; K. Nguyen; H. Sekiya | Graduate School of Science and Engineering, Chiba University, Chiba, Japan; Graduate School of Science and Engineering, Chiba University, Chiba, Japan; Department of Electrical Engineering, Chiba Institute of Technology University, Chiba, Japan; Graduate School of Science and Engineering, Chiba University, Chiba, Japan; Graduate School of Science and Engineering, Chiba University, Chiba, Japan | IEEE Transactions on Industrial Electronics | 2021-10-04 | 2022 | 69 | 1 | 347 | 356 | This article proposes a load-independent zero-current switching (ZCS) parallel-resonant inverter along with its analytical expressions and a design method. The proposed inverter achieves constant output voltage amplitude and ZCS against load variations, which are called the load-independent operation in this article. The analytical expressions provide design equations for achieving the load-independent operation. The analytical expressions and the design equations were verified from the quantitative agreements between the experimental measurements and analytical predictions. | 1557-9948 |  | 10.1109/TIE.2021.3053888 | Ministry of Internal Affairs and Communications; Research and development of wireless control technology in the millimeter-wave band for wire-free robots; | https://ieeexplore.ieee.org/stamp/stamp.jsp?arnumber=9339863 | Duty ratio;load-independent;parallel-resonant inverter;zero-current switching (ZCS) | Inverters;Switches;Zero current switching;MOSFET;Capacitance;Load management;Resonant inverters | DC-DC power convertors;invertors;resonant invertors;resonant power convertors;switching convertors;zero current switching;zero voltage switching | generalized analysis;load-independent ZCS parallel-resonant inverter;load-independent zero-current switching parallel-resonant inverter;design method;constant output voltage amplitude;load variations;load-independent operation;design equations |  | 1 |  | 25 | IEEE | 2021-01-28 |  |  | IEEE | IEEE Journals
A Dual-Active-Bridge With Half-Bridge Submodules DC Solid-State Transformer for DC Distribution Networks | Y. Wang; Y. Zhang; Y. Wang; L. Zhu; Y. Guan; S. -Z. Chen; G. Zhang; L. Yang | School of Automation, Guangdong University of Technology, Guangzhou, China; School of Automation, Guangdong University of Technology, Guangzhou, China; Key Laboratory of Smart Grid of Ministry of Education, Tianjin University, Tianjin, China; Key Laboratory of Smart Grid of Ministry of Education, Tianjin University, Tianjin, China; Energy and Power Research Center, Jinan University, Guangzhou, China; School of Automation, Guangdong University of Technology, Guangzhou, China; School of Automation, Guangdong University of Technology, Guangzhou, China; School of Automation, Guangdong University of Technology, Guangzhou, China | IEEE Journal of Emerging and Selected Topics in Power Electronics | 2021-03-15 | 2021 | 9 | 2 | 1891 | 1904 | High-frequency dc solid-state transformer (DCSST) plays an important role in DC bus connection, voltage conversion, electrical isolation, and bidirectional power transmission in dc distribution networks. In various DSSCT topologies, the dual-active-bridge (DAB) scheme becomes a typical solution for DCSST due to its various advantages. However, the DAB scheme still has drawbacks during practical applications. In this article, a DAB with half-bridge submodules (HSDAB) is proposed. By replacing the switches in front bridge arm with half-bridge submodules (SMs), the proposed HSDAB scheme maintains the advantages of conventional DAB and obtains bidirectional dc fault-handling capability, reducing the application of large dc capacitors and dc circuit breaker; therefore, the volume and construction cost of DCSST can be effectively reduced. Besides, a high-frequency-link (HFL) voltage regulation strategy for HSDAB is also proposed in this article. The HFL voltages can be adjusted to match the HFL transformer voltage ratio during the whole operating range, reducing the current stress, HFL reactive power, and power loss of DCSST. Moreover, the proposed HSDAB scheme can also be applied as a basic circuit to establish multiple modular architecture DCSST, flexibly connecting low-voltage dc, medium-voltage dc, and high-voltage dc buses in the dc distribution network. The topology, operation principle, control structure, corresponding bidirectional dc fault handling, and HFL voltage regulation strategy of the proposed HSDAB scheme are investigated. The experimental results verify the correctness and effectiveness of the analysis and proposed scheme. | 2168-6785 |  | 10.1109/JESTPE.2020.2992688 | National Natural Science Foundation of China(grant numbers:U1501251,61802070); Natural Science Foundation of Guangdong Province(grant numbers:2020A1515010766); | https://ieeexplore.ieee.org/stamp/stamp.jsp?arnumber=9086754 | Bidirectional fault handling;direct-current (dc) distribution network;dual-active-bridge with half-bridge (HSDAB);high-frequency-link (HFL) voltage regulation | Topology;Switches;Capacitors;Distribution networks;Voltage control;Bridge circuits;Circuit faults | bridge circuits;circuit breakers;DC-DC power convertors;distribution networks;voltage control | half-bridge submodules DC solid-state transformer;DC distribution networks;high-frequency dc solid-state transformer;DC bus connection;voltage conversion;bidirectional power transmission;dc distribution network;dual-active-bridge scheme;DAB scheme;bridge arm;HSDAB scheme;conventional DAB;bidirectional dc fault-handling capability;dc capacitors;dc circuit breaker;high-frequency-link voltage regulation strategy;HFL voltages;HFL transformer voltage ratio;multiple modular architecture DCSST;low-voltage dc;medium-voltage dc;high-voltage dc buses;HFL voltage regulation strategy;corresponding bidirectional dc fault handling |  | 2 |  | 34 | IEEE | 2020-05-05 |  |  | IEEE | IEEE Journals
High-Efficiency WPT System for CC/CV Charging Based on Double-Half-Bridge Inverter Topology With Variable Inductors | X. Zhu; X. Zhao; Y. Li; S. Liu; H. Yang; J. Tian; J. Hu; R. Mai; Z. He | School of Electrical Engineering, Southwest Jiaotong University, Chengdu, China; Department of Electrical Engineering, The Hong Kong Polytechnic University,, Hong Kong, China; School of Electrical Engineering, Southwest Jiaotong University, Chengdu, China; School of Electrical Engineering, Southwest Jiaotong University, Chengdu, China; School of Electrical Engineering, Southwest Jiaotong University, Chengdu, China; School of Electrical Engineering, Southwest Jiaotong University, Chengdu, China; School of Engineering, IT and Physical Sciences, Federation University Australia, Mount Helen, VIC, Australia; School of Electrical Engineering, Southwest Jiaotong University, Chengdu, China; School of Electrical Engineering, Southwest Jiaotong University, Chengdu, China | IEEE Transactions on Power Electronics | 2021-10-15 | 2022 | 37 | 2 | 2437 | 2448 | Efficiency remains a key challenge in wireless charging in academia and industry. In this article, a new wireless power transfer (WPT) system based on a double-half-bridge (DHB) inverter with two variable inductors (VIs) is proposed. Compared with conventional full-bridge (FB) inverters, the DHB inverter can reduce the current through the <sc>mosfet</sc>s under the same output power and thus, reduce the conduction loss. Next, by adjusting the inductances of the VIs instead of using phase shift (PS) method, the output voltage or current can be controlled, while the circulating current can be eliminated and wide-range zero voltage switching operation can be achieved. Consequently, the power loss can be further reduced. Circuit analysis, VI design, as well as hardware implementation, are provided in detail. A laboratory prototype is built to verify the feasibility of the proposed method. Close agreement is obtained between simulation and experimental results. The maximum efficiency can reach 92.4%, which is 3.65% higher than traditional PS control. | 1941-0107 |  | 10.1109/TPEL.2021.3107461 | National Natural Science Foundation of China(grant numbers:51907169); Sichuan Science and Technology Program(grant numbers:2020YFH0031); Fundamental Research Funds for the Central Universities(grant numbers:2682020CX16); Southwest Jiaotong University(grant numbers:2682021CG018); | https://ieeexplore.ieee.org/stamp/stamp.jsp?arnumber=9525271 | Double-half-bridge (DHB) inverter;output voltage or current;variable inductor (VI);wireless power transfer (WPT);zero voltage switching (ZVS) | Inverters;DH-HEMTs;Inductors;Switches;Zero voltage switching;Voltage control;Topology | bridge circuits;DC-DC power convertors;inductive power transmission;inductors;invertors;MOSFET;switching convertors;zero voltage switching | high-efficiency WPT system;double-half-bridge inverter topology;variable inductors;wireless charging;wireless power transfer system;full-bridge inverters;DHB inverter;output power;conduction loss;phase shift method;output voltage;circulating current;wide-range zero voltage switching operation;power loss |  |  |  | 26 | IEEE | 2021-08-30 |  |  | IEEE | IEEE Journals
Zero-Voltage-Switching Single-Phase Full-Bridge Inverter With Active Power Decoupling | M. Chen; Z. Ye; Y. Chen; D. Xu | Institute of Power Electronics, Zhejiang University, Hangzhou, China; Institute of Power Electronics, Zhejiang University, Hangzhou, China; Institute of Power Electronics, Zhejiang University, Hangzhou, China; Institute of Power Electronics, Zhejiang University, Hangzhou, China | IEEE Transactions on Power Electronics | 2020-09-07 | 2021 | 36 | 1 | 571 | 582 | Single-phase zero-voltage-switching (ZVS) inverter with wide bandgap devices has higher efficiency and power density. However, the dc-side capacitor of the inverter will suffer double line frequency ripple and reduces the lifetime of the dc bus capacitor. Active power decoupling (APD) is an effective method to replace the short lifetime electrolytic capacitor with a smaller film capacitor. In order to help achieving the ZVS condition for ZVS inverter and the additional APD circuit, this article presents a ZVS topology for single-phase full-bridge inverter with APD circuit by adding an auxiliary branch between the dc source and the bridge legs. The auxiliary branch is composed of a clamping capacitor, an auxiliary switch, and a resonant inductor. A ZVS pulsewidth modulation scheme is proposed for a single-phase inverter with APD. The gate drive pulses are designed to realize the ZVS turn-on for the main switches of both APD circuit and single-phase full-bridge inverter. Circuit operation stages are analyzed and ZVS conditions are given. Finally, the proposed ZVS inverter with APD circuit is verified on a 1.5-kW inverter prototype. | 1941-0107 |  | 10.1109/TPEL.2020.2998640 | National Key Research and Development Program of China Stem Cell and Translational Research(grant numbers:2018YFB1500700); National Natural Science Foundation of China(grant numbers:51337009); | https://ieeexplore.ieee.org/stamp/stamp.jsp?arnumber=9103587 | Active power decoupling (APD);pulsewidth modulation (PWM) scheme designing;single-phase inverter;wide bandgap device;zero-voltage-switching (ZVS) | Inverters;Avalanche photodiodes;Switches;Zero voltage switching;Capacitors;Inductors | capacitors;DC-DC power convertors;electrolytic capacitors;invertors;PWM power convertors;switching circuits;switching convertors;voltage control;zero voltage switching | zero-voltage-switching single-phase;active power decoupling;single-phase zero-voltage-switching inverter;wide bandgap devices;power density;dc-side capacitor;double line frequency ripple;dc bus capacitor;short lifetime electrolytic capacitor;smaller film capacitor;ZVS condition;ZVS inverter;additional APD circuit;ZVS topology;auxiliary branch;dc source;bridge legs;clamping capacitor;auxiliary switch;ZVS pulsewidth modulation scheme;single-phase inverter;ZVS turn-on;main switches;single-phase full-bridge inverter;1.5-kW inverter prototype |  | 3 |  | 40 | IEEE | 2020-05-29 |  |  | IEEE | IEEE Journals
Highly Efficient Single-Switch-Regulated Resonant Wireless Power Receiver With Hybrid Modulation | K. Li; A. T. L. Lee; S. -C. Tan; R. S. Y. Hui | Department of Electrical and Electronics Engineering, The University of Hong Kong, Hong Kong; Department of Electrical and Electronics Engineering, The University of Hong Kong, Hong Kong; Department of Electrical and Electronics Engineering, The University of Hong Kong, Hong Kong; Department of Electrical and Electronics Engineering, The University of Hong Kong, Hong Kong | IEEE Journal of Emerging and Selected Topics in Power Electronics | 2021-06-01 | 2021 | 9 | 3 | 3770 | 3780 | In this article, a highly efficient single-switch-regulated resonant wireless power receiver with hybrid modulation is proposed. To achieve both high efficiency and good output voltage regulation, phase shift and pulsewidth hybrid modulation are simultaneously applied. The soft switching operation in this topology is achieved by the cycle-by-cycle phase shift adjustment between the input current and the gate drive signal and also attributed to the reactive components such as the series-compensated secondary coil ( L<sub>s</sub>, C<sub>s</sub>) and the parasitic capacitor of the active switch ( C<sub>s1</sub>). The soft switching operation also leads to high efficiency and low electromagnetic interference (EMI). By adjusting the duty ratio of the switch, tight regulation of the output voltage can be attained. The steady-state and dynamic models of the resonant receiver with hybrid modulation are analytically derived in order to properly design the feedback controller. An experimental setup of a two-coil wireless power transfer (WPT) system, including the hardware prototype of the proposed receiver, is constructed for experimental verification. The experimental results show the effectiveness of the soft-switching operation in the receiver with a maximum ac-dc efficiency of 98% while maintaining good regulation of the output voltage, regardless of line and load variations. | 2168-6785 |  | 10.1109/JESTPE.2020.2986372 | Hong Kong Research Grant Council(grant numbers:17204318); | https://ieeexplore.ieee.org/stamp/stamp.jsp?arnumber=9058645 | Hybrid modulation;output regulation;resonant rectifier;semiactive class D rectifier;wireless power transfer (WPT) | Receivers;Wireless communication;Capacitors;Rectifiers;Switches;Integrated circuit modeling;Voltage control | coils;DC-DC power convertors;electromagnetic interference;feedback;inductive power transmission;modulators;switching convertors;voltage control;voltage regulators | two-coil wireless power transfer system;resonant receiver;tight regulation;active switch;series-compensated secondary coil;cycle-by-cycle phase shift adjustment;soft switching operation;pulsewidth hybrid modulation;good output voltage regulation;highly efficient single-switch-regulated resonant wireless power receiver;good regulation;maximum ac-dc efficiency |  |  |  | 28 | IEEE | 2020-04-07 |  |  | IEEE | IEEE Journals
Family of the Coupled-Inductor Multiplier Voltage Rectifier Quasi-Z-Source Inverters | X. Ding; K. Li; Y. Hao; H. Li; C. Zhang | School of Information and Control Engineering, Qingdao University of Technology, Qingdao, China; School of Information and Control Engineering, Qingdao University of Technology, Qingdao, China; School of Information and Control Engineering, Qingdao University of Technology, Qingdao, China; School of Information and Control Engineering, Qingdao University of Technology, Qingdao, China; School of Control Science and Engineering, Shandong University, Jinan, China | IEEE Transactions on Industrial Electronics | 2021-02-18 | 2021 | 68 | 6 | 4903 | 4915 | The Z-source inverter can overcome several inherent limitations of conventional inverters, realize buck-boost voltage capability with a single-stage inverter, and improve inverter's safety. However, it needs to be optimized in two aspects: mitigating the constraining effect of the shoot-through duty ratio D and the modulation index M; reduction of the inductance of the magnetic elements and the size of the magnetic core in the Z-Source network. This article presents a new quasi-Z-source inverter (qZSI) that either has a coupled-inductor multiplier voltage rectifier (CMVR) cell or an improved CMVR cell embedded into it. The CMVR qZSIs can implement a boost factor given by kN/(1-kD), k<sub>N</sub> > 1, which mitigates the constraining effect of D and M, as well as enables high voltage boosting with a large value of M. The CMVR qZSI has low weight of the magnetic elements in the CMVR cell due to the use of step-down transformer. The operating principle, voltage relationship between each component, and the comparison in voltage and current stress on components, magnetic elements, has been described. A 1 kW prototype was built in the laboratory to verify the validity of the proposed inverter. Experimental results are in good agreement with the analysis results. | 1557-9948 |  | 10.1109/TIE.2020.2988217 | National Natural Science Foundation of China(grant numbers:51477079); | https://ieeexplore.ieee.org/stamp/stamp.jsp?arnumber=9075352 | High step-up;multiplier voltage;quasi-Z-source inverter (qZSI);renewable energy systems;Z-source inverter (ZSI) | Inverters;Rectifiers;Capacitors;Inductance;Magnetomechanical effects;High-voltage techniques;Boosting | DC-DC power convertors;inductors;invertors;power convertors;switching convertors | voltage rectifier quasiZ-Source inverters;Z-source inverter;conventional inverters;buck-boost voltage capability;single-stage inverter;constraining effect;shoot-through duty ratio D;magnetic elements;magnetic core;Z-Source network;quasiZ-source inverter;coupled-inductor multiplier voltage rectifier cell;improved CMVR cell;CMVR qZSI;boost factor;voltage relationship;power 1.0 kW |  | 1 |  | 44 | IEEE | 2020-04-21 |  |  | IEEE | IEEE Journals
A Coupled-Inductor-Based Bidirectional Circuit Breaker for DC Microgrid | Y. Wang; R. Dong; Z. Xu; Z. Kang; W. Yao; W. Li | Department of Electrical Engineering, School of Automation, Northwestern Polytechnical University, Xiâ€™an, China; Department of Electrical Engineering, School of Automation, Northwestern Polytechnical University, Xiâ€™an, China; Department of Electrical Engineering, School of Automation, Northwestern Polytechnical University, Xiâ€™an, China; Department of Electrical Engineering, School of Automation, Northwestern Polytechnical University, Xiâ€™an, China; Department of Electrical Engineering, School of Automation, Northwestern Polytechnical University, Xiâ€™an, China; Department of Electrical Engineering, School of Automation, Northwestern Polytechnical University, Xiâ€™an, China | IEEE Journal of Emerging and Selected Topics in Power Electronics | 2021-06-01 | 2021 | 9 | 3 | 2489 | 2499 | DC microgrids have attracted more and more attention with its universality, high efficiency, and potential application market. However, dc fault protection is still a challenge to the development of dc microgrids. In this article, a novel bidirectional dc solid-state circuit breaker based on coupled inductor is introduced. It can realize bidirectional energy flow and bidirectional isolation and interruption of short-circuit faults with fewer components. The working principle of the topology and the working process under different conditions are described, and some properties of the novel circuit breaker are explored, including minimum fault current ramp rate and load step analysis, which provide a reference for the selection of component parameters. Finally, the feasibility and performance of the novel bidirectional circuit breaker is evaluated by simulations and experiments. | 2168-6785 |  | 10.1109/JESTPE.2020.3016647 | National Natural Science Foundation of China(grant numbers:51777169); Fundamental Research Funds for the Central Universities(grant numbers:3102019ZDHKY14); | https://ieeexplore.ieee.org/stamp/stamp.jsp?arnumber=9167229 | Bidirectional circuit breaker;coupled inductor;dc power systems;fault protection;thyristor circuits | Circuit breakers;Circuit faults;Inductors;Thyristors;Topology;Capacitors;Solid state circuits | circuit breakers;DC-DC power convertors;distributed power generation;fault currents;power inductors | working process;dc fault protection;DC microgrid;coupled-inductor-based bidirectional circuit breaker;load step analysis;minimum fault current ramp rate;coupled inductor;bidirectional dc solid-state circuit breaker |  | 2 |  | 33 | IEEE | 2020-08-14 |  |  | IEEE | IEEE Journals
A Novel Digital Control Method of Primary-Side Regulated Flyback With Active Clamping Technique | M. Chen; S. Xu; L. Huang; W. Sun; L. Shi | National ASIC System Engineering Research Center, Southeast University, Nanjing, China; National ASIC System Engineering Research Center, Southeast University, Nanjing, China; National ASIC System Engineering Research Center, Southeast University, Nanjing, China; National ASIC System Engineering Research Center, Southeast University, Nanjing, China; National ASIC System Engineering Research Center, Southeast University, Nanjing, China | IEEE Transactions on Circuits and Systems I: Regular Papers | 2021-01-15 | 2021 | 68 | 2 | 950 | 962 | Because of the different working principles between conventional flyback and active-clamped flyback (ACF), the existing primary-side regulation (PSR) technology cannot be applied to ACF. And in order to achieve PSR of ACF, a low-cost digital sampling method based on the auxiliary winding of the transformer is proposed. In the conventional peak current mode (PCM) controlled ACF, the sampling resistor of primary current may introduce additional power loss, and high-frequency oscillations during sampling may reduce system's stability. Therefore, a digital feedback-feedforward control (FFC) method is proposed to eliminate the sampling resistor. The stability of the proposed control method and its influence on the dynamic response are studied. In addition, since GaN device has higher power loss during reverse conduction than its Si counterpart, design considerations of reverse conduction time of power switches are also discussed in this paper. All control methods and design considerations are verified on a GaN-based 12V-3A ACF, and the proposed control strategy is implemented by FPGA. | 1558-0806 |  | 10.1109/TCSI.2020.3039550 | National Nature Science Foundation of China(grant numbers:61674033); Fundamental Research Funds for the Central Universities; Natural Science Foundation of Jiangsu Province(grant numbers:BK20171155); | https://ieeexplore.ieee.org/stamp/stamp.jsp?arnumber=9303473 | Active clamped flyback (ACF);primary-side regulation (PSR);feedback-feedforward control (FFC);gallium nitride (GaN) | Voltage control;Windings;Gallium nitride;Magnetic resonance;Zero voltage switching;Resistors;Phase change materials | DC-DC power convertors;digital control;dynamic response;electric current control;feedback;feedforward;field programmable gate arrays;III-V semiconductors;power convertors;switching convertors;wide band gap semiconductors | auxiliary winding;sampling resistor;primary current;additional power loss;high-frequency oscillations;digital feedback-feedforward control method;power loss;digital control method;primary-side regulated flyback;active clamping technique;active-clamped flyback;PSR;low-cost digital sampling method;primary-side regulation technology;voltage 12.0 V;current 3.0 A |  | 2 |  | 36 | IEEE | 2020-12-22 |  |  | IEEE | IEEE Journals
A Multi-Function Integrated Circuit Breaker for DC Grid Applications | S. Wang; W. Ming; W. Liu; C. Li; C. E. Ugalde-Loo; J. Liang | School of Engineering, Cardiff University, Cardiff, U.K.; School of Engineering, Cardiff University, Cardiff, U.K.; School of Engineering, Cardiff University, Cardiff, U.K.; School of Engineering, Cardiff University, Cardiff, U.K.; School of Engineering, Cardiff University, Cardiff, U.K.; School of Engineering, Cardiff University, Cardiff, U.K. | IEEE Transactions on Power Delivery | 2021-03-24 | 2021 | 36 | 2 | 566 | 577 | The protection and current flow regulation of high-voltage direct-current (HVDC) grids requires the deployment of additional semiconductor-based equipment including dc circuit breakers (DCCBs) and current flow controllers (CFCs). However, the inclusion of multiple devices could significantly increase the total cost of an HVDC system. To potentially reduce costs, this paper presents an innovative multi-function integrated DCCB (MF-ICB). The proposed device exhibits a reduced number of semiconductor switches and can fully block dc faults at different locations while regulating dc currents. The configuration of the integrated solution and its operating principle are assessed, with its performance being examined in PSCAD/EMTDC using a three-terminal HVDC grid. Simulation results demonstrate the capability and effectiveness of the MF-ICB to regulate grid current and isolate dc faults. | 1937-4208 |  | 10.1109/TPWRD.2020.2984673 |  | https://ieeexplore.ieee.org/stamp/stamp.jsp?arnumber=9055128 | HVDC;protection;current flow regulation | Insulated gate bipolar transistors;Current control;Circuit faults;Integrated circuits;Regulation;HVDC transmission;Capacitors | circuit breakers;DC-DC power convertors;HVDC power convertors;HVDC power transmission;power grids;power semiconductor switches;power transmission control;power transmission faults | high-voltage direct-current grids;additional semiconductor-based equipment;dc circuit breakers;current flow controllers;multiple devices;HVDC system;multifunction integrated DCCB;MF-ICB;semiconductor switches;dc currents;integrated solution;three-terminal HVDC grid;isolate dc faults;multifunction integrated circuit breaker;DC grid applications;current flow regulation |  | 2 |  | 31 | IEEE | 2020-04-02 |  |  | IEEE | IEEE Journals
An Efficient Three-Phase Resonant DC-Link Inverter With Low Energy Consumption | Q. Wang; G. Guo; Y. Wang; J. Chen | College of Information and Control Engineering, Liaoning Shihua University, Fushun, China; College of Information and Control Engineering, Liaoning Shihua University, Fushun, China; College of Information and Control Engineering, Liaoning Shihua University, Fushun, China; College of Information and Control Engineering, Liaoning Shihua University, Fushun, China | IEEE Transactions on Power Electronics | 2020-09-07 | 2021 | 36 | 1 | 702 | 715 | A novel three-phase resonant dc-link inverter with low energy consumption is presented to achieve efficient operation of the inverter. When the auxiliary resonant circuit is used to make the input voltage across bridge-arms become zero during every switching period, the main switching devices could achieve zero-voltage switching turn-on and zero-current switching turn-off. When the metal oxide semiconductor field effect transistor (MOSFET) or the insulated gate bipolar transistor (IGBT) is used as the main switching device, the lossless switching could be completed, and the capacitive turn-on loss caused by the internal junction capacitance of MOSFET and the turn-off loss caused by the tail current of IGBT are eliminated. The working process of the circuit and the realization condition of the soft-switching are analyzed. The experimental results on the three-phase prototype of 2.5 kW show that the switching devices achieve the soft-switching and the performance of the inverter is improved. Therefore, the novel topology is of great significance for improving the efficiency of the inverter. | 1941-0107 |  | 10.1109/TPEL.2020.3000572 | Foundation of Liaoning Educational Committee(grant numbers:L2019017); National Natural Science Foundation of China(grant numbers:51207069); Scientific Research Cultivation Fund of LSHU of China(grant numbers:2016PY-016); | https://ieeexplore.ieee.org/stamp/stamp.jsp?arnumber=9110731 | DC-link;inverter;resonance;zero-current switching (ZCS);zero-voltage switching (ZVS) | Switches;Inductors;Resonant inverters;RLC circuits;Switching circuits;Insulated gate bipolar transistors | DC-DC power convertors;insulated gate bipolar transistors;invertors;MOSFET;resonant power convertors;switching convertors;zero current switching;zero voltage switching | three-phase resonant dc-link inverter;low energy consumption;auxiliary resonant circuit;switching period;main switching device;zero-voltage switching turn-on;zero-current switching turn-off;metal oxide semiconductor field effect transistor;insulated gate bipolar transistor;lossless switching;capacitive turn-on loss;turn-off loss;soft-switching;three-phase prototype;switching devices;power 2.5 kW |  | 1 |  | 21 | IEEE | 2020-06-08 |  |  | IEEE | IEEE Journals
Single-Phase Buckâ€“Boost Inverter With Pulse Energy Modulation | S. Xu; L. Chang; R. Shao; B. Cao | Emera and NB Power Research Centre for Smart Grid Technologies, University of New Brunswick, Fredericton, NB, Canada; Emera and NB Power Research Centre for Smart Grid Technologies, University of New Brunswick, Fredericton, NB, Canada; Emera and NB Power Research Centre for Smart Grid Technologies, University of New Brunswick, Fredericton, NB, Canada; Emera and NB Power Research Centre for Smart Grid Technologies, University of New Brunswick, Fredericton, NB, Canada | IEEE Journal of Emerging and Selected Topics in Power Electronics | 2021-01-21 | 2021 | 9 | 1 | 897 | 909 | As a popular low-cost solution for achieving both buckâ€“boost and dcâ€“ac conversions in distributed generation systems, the flyback-type buckâ€“boost inverters operating under discontinuous conduction mode (DCM) have linear modulation under low power but bad dc voltage utilization under high power, whereas the buckâ€“boost inverters under continuous conduction mode (CCM) have better dc voltage utilization under high power but more low-order harmonics under low power. In order to combine the advantages of DCM and CCM, a pulse energy modulation (PEM) technique is proposed and studied in this article, enabling the single-phase buckâ€“boost inverter to operate under both DCM and CCM and switch between them seamlessly. The operation principle of the single-phase buckâ€“boost inverter is introduced, and the PEM technique is specifically analyzed and modeled. The small-signal modeling analyses and results of PEM on the buckâ€“boost inverter are compared with the commonly used sinusoidal pulsewidth modulation (SPWM), showing that PEM provides better performance and stability to the investigated single-phase buckâ€“boost inverter. | 2168-6785 |  | 10.1109/JESTPE.2019.2949228 | National Natural Science Foundation of China(grant numbers:51677050); Natural Sciences and Engineering Research Council of Canada; Atlantic Innovation Fund; | https://ieeexplore.ieee.org/stamp/stamp.jsp?arnumber=8880645 | Buckâ€“boost inverter;continuous conduction mode (CCM);pulse energy modulation (PEM) | Inverters;Switches;Inductors;Capacitors;Pulse width modulation;Topology | DC-AC power convertors;DC-DC power convertors;distributed power generation;invertors;power convertors;PWM invertors;PWM power convertors;switching convertors;voltage control | pulse energy modulation technique;flyback-type buck-boost inverters;single-phase buck-boost inverter |  | 2 |  | 26 | IEEE | 2019-10-23 |  |  | IEEE | IEEE Journals
Self-Assessment of Health Conditions of Electrical Assets and Grid Components: A Contribution to Smart Grids | G. C. Montanari; R. Hebner; P. Seri; R. Ghosh | Center for Advanced Power Systems, Florida State University, Tallahassee, FL, USA; Center for Electromechanics, University of Texas at Austin, Austin, TX, USA; Department of Electrical, Electronic and Information Engineering, University of Bologna, Bologna, Italy; Department of Electrical, Electronic and Information Engineering, University of Bologna, Bologna, Italy | IEEE Transactions on Smart Grid | 2021-02-26 | 2021 | 12 | 2 | 1206 | 1214 | Broadening the concept of smart grid to include bi-directional interactions between grid and asset electrical components as regards their health conditions would help optimizing maintenance and operation actions from asset/grid management side. However, as long as data processing from diagnostic tools requires long and costly expert time, there is no real chance that the knowledge and technology developed in the field of condition monitoring can become broadly available for grid smart management. This article presents algorithms able to automate the acquisition of health information from electrical asset components. Referring to partial discharges, which are associated with the most harmful insulation aging factor, an innovative technique able to reject noise and thus make automatic partial discharge recognition possible, is proposed and its validity assessed. The information from partial discharge measurement, and other diagnostic quantity monitored is translated into a simple and straightforward indication of component health. This assessment can be automatic, dynamic and continuously updating during operation, thus making feasible an effective time-based condition maintenance approach. The outcome of the proposed approach is to contribute keeping asset reliability at a specified level, minimizing disastrous outages and increasing the return of investment. This benefits also optimal electrical component operation and power flow. | 1949-3061 |  | 10.1109/TSG.2020.3028501 |  | https://ieeexplore.ieee.org/stamp/stamp.jsp?arnumber=9211809 | Partial discharges;insulation life;reliability;asset management;fuzzy systems;clustering methods | Partial discharges;Aging;Maintenance engineering;Reliability;Smart grids;Insulation;Indexes | condition monitoring;DC-DC power convertors;load flow;maintenance engineering;optimisation;partial discharge measurement;power system management;power system reliability;smart power grids | electrical asset components;partial discharge measurement;asset reliability;optimal electrical component operation;health conditions;smart grid;bi-directional interactions;optimizing maintenance;condition monitoring;grid smart management;insulation aging factor;power flow;investment |  | 3 |  | 28 | IEEE | 2020-10-02 |  |  | IEEE | IEEE Journals
A Double-Side Self-Tuning <italic>LCC</italic>/S System Using a Variable Switched Capacitor Based on Parameter Recognition | W. Li; G. Wei; C. Cui; X. Zhang; Q. Zhang | Department of Electrical Engineering, Harbin Institute of Technology, Harbin, China; Department of Electrical Engineering, Harbin Institute of Technology, Harbin, China; Department of Electrical Engineering, Harbin Institute of Technology, Harbin, China; Department of Electrical Engineering, Harbin Institute of Technology, Harbin, China; Department of Electrical Engineering, Harbin Institute of Technology, Harbin, China | IEEE Transactions on Industrial Electronics | 2020-12-16 | 2021 | 68 | 4 | 3069 | 3078 | In order to allow a wireless power transfer system to operate in a large-scale space where coupling coefficient has a significant variation due to different air gaps and displacements, a double-side self-tuning LCC/S system using a variable switched capacitor based on parameter recognition is proposed in this article. The main innovation is that the parameter recognition method is able to recognize both mutual inductance and double-side self-inductance with only rms value of sampling signal, phase information and auxiliary circuit being needless. Besides, based on the result of parameter recognition, the double-side use of variable switched capacitors and corresponding control strategy allow the proposed system to operate in a large-scale coupling space and help to improve system efficiency. Experiment results show parameters recognizing error less than 5%. A contrastive simulation verifies that variable switched capacitor can be equivalent to discrete capacitor with the same branch current in the proposed system. System feasibility is testified by a 700-W prototype and the effectiveness of the proposed system is demonstrated by a contrastive experiment with and without pulsewidth modulation (PWM) tuning, efficiency from dc to dc will increase about 3% with PWM tuning. | 1557-9948 |  | 10.1109/TIE.2020.2978726 | Science and Technology Project of State Grid Corporation Headquarters of China(grant numbers:5200-201940251A-0-0-00); | https://ieeexplore.ieee.org/stamp/stamp.jsp?arnumber=9032324 | LCC resonant inverter;parameter recognition;variable switched capacitor;wireless power transfer | Capacitors;Switches;Couplers;Inductance;Coils;Couplings;Harmonic analysis | circuit tuning;DC-DC power convertors;inductive power transmission;parameter estimation;PWM power convertors;switched capacitor networks | variable switched capacitor;wireless power transfer system;air gaps;parameter recognition;double-side self-inductance;large-scale coupling space;double-side self-tuning;LCC/S system;coupling coefficient;mutual inductance;sampling signal;phase information;auxiliary circuit;pulsewidth modulation tuning;PWM tuning;power 70 W |  | 5 |  | 20 | IEEE | 2020-03-11 |  |  | IEEE | IEEE Journals
A Digital Control Strategy With Simple Transfer Matrix for Three-Phase Buck Rectifier Under Unbalanced AC Input Conditions | Q. Chen; J. Xu; R. Huang; W. Wang; L. Wang | School of Electrical Engineering, Southwest Jiaotong University, Chengdu, China; School of Electrical Engineering, Southwest Jiaotong University, Chengdu, China; School of Electrical Engineering, Southwest Jiaotong University, Chengdu, China; School of Electrical Engineering, Southwest Jiaotong University, Chengdu, China; School of Electrical Engineering, Southwest Jiaotong University, Chengdu, China | IEEE Transactions on Power Electronics | 2020-12-02 | 2021 | 36 | 4 | 3661 | 3666 | In this letter, a digital control strategy with a simple transfer matrix between three-phase ac input voltages and dc-link voltage is proposed for a three-phase buck rectifier (3ph-BR) under unbalanced ac input conditions. The proposed digital control strategy can eliminate both the odd harmonics of the ac input currents and the even harmonics of the output voltage ripple under unbalanced ac input conditions. Compared with the state-of-the-art control strategies, the proposed control strategy does not require the extraction of the positive sequence voltage and the negative sequence voltage, thus a three-phase lock loop and complex calculation are not required. The proposed control strategy is essentially an input voltage feedforward control, which is independent of the loop bandwidth of the feedback system. Therefore, the processing speed of the digital processor is no longer the critical factor for the 3ph-BR under the unbalanced ac input conditions. The proposed control strategy makes it possible to utilize low-cost and small-sized digital processors. An experimental prototype of a 1.5-kW 3ph-BR with the proposed control strategy is built to verify the analysis results. | 1941-0107 |  | 10.1109/TPEL.2020.3019291 | National Natural Science Foundation of China(grant numbers:61733015); | https://ieeexplore.ieee.org/stamp/stamp.jsp?arnumber=9177324 | Digital control;three-phase buck rectifier (3ph-BR);unbalanced ac input conditions | Voltage control;Rectifiers;Harmonic analysis;Digital control;Space vector pulse width modulation;Power harmonic filters;Current control | DC-DC power convertors;digital control;electric current control;feedback;feedforward;machine control;phase locked loops;rectifying circuits;switching convertors;voltage control | digital control strategy;simple transfer matrix;three-phase buck rectifier;3ph-BR;AC input currents;input voltage feedforward control;three-phase AC input voltage;unbalanced AC input condition |  | 1 |  | 15 | IEEE | 2020-08-25 |  |  | IEEE | IEEE Journals
A Scalable Multiphase Current-Mode Buck Controller With Sub-Milliohm DCR Current Sensing and Synchronized Overcurrent Protection | Y. Yan; E. Gu | Analog Devices Inc., Santa Clara, CA, USA; Analog Devices Inc., Santa Clara, CA, USA | IEEE Journal of Solid-State Circuits | 2021-08-26 | 2021 | 56 | 9 | 2748 | 2759 | This article presents a scalable multiphase peak current-mode Buck controller with sub-milliohm direct current resistance (DCR) current sensing and synchronized overcurrent protection. Low DCR current sensing capability is critical in pursuing high efficiency and precise current balancing. For this purpose, a sub-milliohm DCR current sensing circuit is proposed. The low-frequency current signals from all the phases are amplified by a time-shared amplifier, and the outputs are combined with the exaggerated high-frequency signals, respectively, to rebuild the proportional current sensing signals. The small signal analysis and the design guidelines of the proposed sensing scheme are presented. The proposed current sensing scheme enhances the signal-to-noise ratio, improves the phase to phase current balancing, and dramatically reduces the silicon area of the sensing circuit. A latch-up problem of hiccup mode over current protection in the multi-chip parallel system is addressed in this article. A synchronized hiccup mode over current protection scheme is designed to solve the issue without adding extra communication bus to the system. The proposed controller is fabricated using a 0.6- Î¼m BiCMOS process, and the experimental results prove the effectiveness of the current sensing circuit and protection scheme. | 1558-173X |  | 10.1109/JSSC.2021.3071728 |  | https://ieeexplore.ieee.org/stamp/stamp.jsp?arnumber=9417234 | Current balancing;current-mode control;direct current resistance (DCR) current sensing;multiphase;overcurrent protection;signal-to-noise ratio | Sensors;Pulse width modulation;Multiplexing;Synchronization;Control systems;Stress;Voltage control | amplifiers;current-mode circuits;DC-DC power convertors;electric current control;electric sensing devices;overcurrent protection;power convertors | synchronized hiccup mode;synchronized overcurrent protection;scalable multiphase peak current-mode Buck controller;sub-milliohm DCR current sensing circuit;low-frequency current signals;high-frequency signals;sensing signals;signal analysis;signal-to-noise ratio;phase current balancing;direct current resistance current sensing;BiCMOS;latch-up problem |  | 1 |  | 36 | IEEE | 2021-04-28 |  |  | IEEE | IEEE Journals
Novel Bidirectional DC Solid-State Circuit Breaker With Operating Duty Capability | Z. Ayubu; J. -Y. Kim; J. -Y. Yu; S. -M. Song; I. -D. Kim | Department of Electrical Engineering, Pukyong National University, Busan, South Korea; Department of Electrical Engineering, Pukyong National University, Busan, South Korea; Department of Electrical Engineering, Pukyong National University, Busan, South Korea; Department of Electrical Engineering, Pukyong National University, Busan, South Korea; Department of Electrical Engineering, Pukyong National University, Busan, South Korea | IEEE Transactions on Industrial Electronics | 2021-07-01 | 2021 | 68 | 10 | 9104 | 9113 | DC microgrids have received remarkable interest in both the academia and the industry for over a decade, yet the protection of dc microgrids remains as a major challenge. This challenge is rooted in the nonexistence of natural zero-crossing point in dc microgrids which rapidly increase the fault current. In this article, a novel bidirectional dc solid-state circuit breaker (dc SSCB) to reinforce the bidirectional flow of energy which significantly boosts the overall efficiency of the power supply of dc microgrids is presented. The proposed topology can perform the operating duty of reclosing and rebreaking, and the commutation capacitor is charged and recharged naturally without any complex control of the main or auxiliary thyristors, which is considered atypical of existing topologies. A clear and detailed analysis of the operation of the proposed topology is presented. Finally, the experimental results are presented to confirm the effectiveness of the proposed novel bidirectional dc SSCB. | 1557-9948 |  | 10.1109/TIE.2020.3026308 | Korea Research Foundation for Science and Technology's 2018 Personal Basic Research Support Project(grant numbers:2018R1D1A1B07043225); | https://ieeexplore.ieee.org/stamp/stamp.jsp?arnumber=9209112 | Bidirectional dc circuit breaker;dc microgrids;operating duty;short circuit protection;solid-state circuit breaker (SSCB) | Capacitors;Thyristors;Microgrids;Circuit breakers;Circuit faults;Fault currents;Solid state circuits | circuit breakers;DC-DC power convertors;distributed power generation;fault currents;power capacitors;power system protection;thyristors | dc microgrid protection;dc SSCB;bidirectional DC solid-state circuit breaker;natural zero-crossing point;fault current;commutation capacitor;auxiliary thyristors;main thyristors |  |  |  | 18 | IEEE | 2020-09-29 |  |  | IEEE | IEEE Journals
Structure-Reconfigurable Power Amplifier (SR-PA) and 0X/1X Regulating Rectifier for Adaptive Power Control in Wireless Power Transfer System | F. -B. Yang; J. Fuh; Y. -H. Li; M. Takamiya; P. -H. Chen | Institute of Electronics, National Chiao Tung University, Hsinchu, Taiwan; Institute of Electronics, National Chiao Tung University, Hsinchu, Taiwan; Institute of Electronics, National Chiao Tung University, Hsinchu, Taiwan; Institute of Industrial Science, The University of Tokyo, Tokyo, Japan; Institute of Electronics, National Chiao Tung University, Hsinchu, Taiwan | IEEE Journal of Solid-State Circuits | 2021-06-28 | 2021 | 56 | 7 | 2054 | 2064 | This article presents a 6.78-MHz wireless power transfer system with a structure-reconfigurable power amplifier (SR-PA) and a 0X/1X regulating rectifier. The proposed 0X/1X regulating rectifier with local-loop control achieves voltage rectification and regulation without dc-dc converter usage to improve the receiver efficiency. To further enhance the system efficiency, the proposed SR-PA with global-loop power control adjusts its power-stage structure to realize adaptive power delivery. The transmitter and receiver chips were fabricated in a 0.25- Î¼m CMOS process using 5-V devices, and the resulting system was able to regulate an output voltage of 5 V. The measurement results demonstrated an 11.2% improvement in system efficiency for a light load and a 2.7 times increase in available output power compared with the same system without transmission power control. A measured peak receiver efficiency of 92.9% and a total system efficiency of 71.5% were also demonstrated. | 1558-173X |  | 10.1109/JSSC.2020.3035429 | Ministry of Science and Technology (MOST), Taiwan(grant numbers:109-2636-E-009-019); Higher Education Sprout Project of the National Chiao Tung University and Ministry of Education (MOE), Taiwan; | https://ieeexplore.ieee.org/stamp/stamp.jsp?arnumber=9259023 | Adaptive power control;regulating rectifier;resonant coupling;structure-reconfigurable power amplifier (SR-PA);wireless power transfer (WPT) | Voltage control;Receivers;Power control;Regulation;Couplings;Loading;Regulators | inductive power transmission;power amplifiers;power control;power transmission control;rectification;rectifiers | structure-reconfigurable power amplifier;SR-PA;adaptive power control;wireless power transfer system;voltage rectification;global-loop power control;power-stage structure;transmission power control;regulating rectifier;receiver chips;transmitter chips;CMOS process;voltage 5.0 V |  |  |  | 27 | IEEE | 2020-11-13 |  |  | IEEE | IEEE Journals
Stability Analysis of Low-Voltage Distribution Feeders Operated as Islanded Microgrids | B. Wang; G. VerbiÄ | School of Electrical and Information Engineering, The University of Sydney, Sydney, NSW, Australia; School of Electrical and Information Engineering, The University of Sydney, Sydney, NSW, Australia | IEEE Transactions on Smart Grid | 2021-10-20 | 2021 | 12 | 6 | 4681 | 4689 | The increasing penetration of behind-the-meter distributed energy resources opens up opportunities to improve distribution gridsâ€™ resilience and reliability. In this context, the paper studies islanded operation of radial low-voltage (LV) distribution feeders with a high penetration of prosumers equipped with grid-forming inverters. In contrast to the existing studies that focused on droop control as the main source of instability, we extend the analysis to the microgrid topology, in particular the number of grid-forming inverters. The eigenvalue analysis shows that with the increasing number of grid-forming inverters, the system becomes practically unstable with its critical eigenvalue approaching zero as progressively more inverters are added. Furthermore, we extend the analysis by explicitly modelling the DC side dynamics, including the DC/DC converter with its controller and inherent dynamic response of the DC energy source. Eigenvalue analysis shows that the DC voltage controller impacts the system stability by introducing new dominant eigenvalues. The results suggest that the DC energy source should have a fast response to ensure a stable operation. The small-signal stability results, benchmarked against time-domain simulations, indicate that careful parameter tuning is required to ensure stable islanded operation of LV feeders. | 1949-3061 |  | 10.1109/TSG.2021.3103530 |  | https://ieeexplore.ieee.org/stamp/stamp.jsp?arnumber=9509489 | Residential microgrid;prosumer;distributed energy resources;low-voltage distribution feeder;grid-forming inverter;small-signal stability;DC energy source | Microgrids;Inverters;Mathematical model;Power system stability;Load modeling;Voltage control;Stability criteria | distributed power generation;distribution networks;eigenvalues and eigenfunctions;invertors;power distribution faults;power grids;power system stability;voltage control | DC side dynamics;inherent dynamic response;DC energy source;eigenvalue analysis;DC voltage controller;system stability;stable operation;stable islanded operation;stability analysis;low-voltage distribution feeders;islanded microgrids;behind-the-meter distributed energy resources;distribution grids;grid-forming inverters;microgrid topology;progressively more inverters |  |  |  | 34 | IEEE | 2021-08-09 |  |  | IEEE | IEEE Journals
Wireless Power Supply Design for Precharging Circuit of SST in Railway Vehicles | E. S. Lee; J. -H. Park; M. Y. Kim; S. H. Han | Propulsion System Research Team, Korea Railroad Research Institute, Uiwang, South Korea; Propulsion System Research Team, Korea Railroad Research Institute, Uiwang, South Korea; Propulsion System Research Team, Korea Railroad Research Institute, Uiwang, South Korea; FlexPower Company, Ltd., Hwaseong, South Korea | IEEE Transactions on Power Electronics | 2021-06-04 | 2021 | 36 | 9 | 9837 | 9853 | Frequency modulation control-based wireless power supply (WPS) system adopted for the operating signals of a precharging circuit in solid-state-transformer (SST) is proposed in this article. To guarantee high voltage insulation capability between trolley line and railway vehicle and to decrease the voltage level of railway feeder, a large and heavy main transformer (MTr) operating at 50/60 Hz is conventionally used in railway vehicles. The SST, operating at high frequency for compact size and active control of bidirectional power flow, is an emerging technology in order to substitute a conventional MTr. At initial start of the SST, it is important to slowly charge the capacitor voltages by a precharging circuit connected in series with the trolley line. To operate a precharging circuit in the SST, the proposed WPS system can be utilized for high voltage insulation capability in this article. To transfer operating signals wirelessly through the air, long slim dipole coils for transmitter (Tx) and receiver (Rx) are adopted to fabricate a small size of the whole WPS system. The proposed WPS can be operated at a maximum power efficiency point w.r.t. the wide ranges of the coil distance and load conditions by the proposed frequency modulation control method in the primary side. A 3-30 W prototype of the Tx and Rx coils for the proposed WPS were fabricated and verified by simulation and experiments, showing that 84.0% and 80.2% of high dc-dc efficiencies for P<sub>L</sub> = 30 and 12 W at d<sub>c</sub> = 30 mm, respectively. As a result, the proposed control method without communication circuits between Tx and Rx sides has been successfully verified when coil distance and load resistance are widely varied. | 1941-0107 |  | 10.1109/TPEL.2021.3058415 | Ministry of Land, Infrastructure and Transport; Railroad Technology Development Program(grant numbers:21RTRP-B146051-04); | https://ieeexplore.ieee.org/stamp/stamp.jsp?arnumber=9354042 | Frequency modulation control;high voltage insulation;precharging circuit;railway vehicle;solid-state-transformer (SST);wireless power supply (WPS);wireless power transfer (WPT) | Rail transportation;Batteries;Insulation;Power supplies;Power transformer insulation;Wireless communication;Relays | coils;frequency modulation;inductive power transmission;power supplies to apparatus;railways;transformers;trolleys;voltage control | maximum power efficiency point;communication circuits;high dc-dc efficiencies;frequency modulation control method;WPS system;capacitor voltages;bidirectional power flow;active control;heavy main transformer;large transformer;railway feeder;voltage level;trolley line;high voltage insulation capability;solid-state-transformer;operating signals;frequency modulation control-based wireless power supply system;railway vehicle;precharging circuit;wireless power supply design;power 12.0 W;size 30.0 mm;frequency 50.0 Hz;frequency 60.0 Hz;efficiency 84 percent;efficiency 80.2 percent;power 3 W to 30 W |  | 1 |  | 44 | IEEE | 2021-02-12 |  |  | IEEE | IEEE Journals
Precise Luminous Flux and Color Control of Dimmable Red-Green-Blue Light-Emitting Diode Systems | C. P. G. Wong; A. T. L. Lee; K. Li; S. -C. Tan; S. Y. Hui | Department of Electrical and Electronic Engineering, The University of Hong Kong, Hong Kong; Department of Electrical and Electronic Engineering, The University of Hong Kong, Hong Kong; Department of Electrical and Electronic Engineering, The University of Hong Kong, Hong Kong; Department of Electrical and Electronic Engineering, The University of Hong Kong, Hong Kong; Department of Electrical and Electronic Engineering, The University of Hong Kong, Hong Kong | IEEE Transactions on Power Electronics | 2021-09-21 | 2022 | 37 | 1 | 588 | 606 | A generic red, green, and blue (RGB) LED system encompasses complex interactions of power, heat, light, and color, which pose a major challenge for achieving precise control over luminance and color-mixing in high-quality lighting applications. In this article, new nonlinear empirical models of a practical RGB LED system with closed-loop control are formulated. They enable precise prediction of luminous flux and color coordinates by using the three distinct reference voltages as the control variables for independent current regulation across the RGB LED strings. The proposed empirical models are experimentally verified by using a hardware prototype of a dcâ€“dc single-inductor three-output LED driver with proportionalâ€“integral compensators and time-interleaving control scheme. The measured values of luminous flux and color coordinates agree closely with the predicted values from the models. | 1941-0107 |  | 10.1109/TPEL.2021.3102260 |  | https://ieeexplore.ieee.org/stamp/stamp.jsp?arnumber=9508846 | Color coordinates;luminous flux;redâ€“greenâ€“blue (RGB) light-emitting diode (LED) system;single-inductor three-output (SITO) led driver | Light emitting diodes;Color;Voltage control;Mathematical model;Lighting;Current control;Pulse width modulation | closed loop systems;driver circuits;inductors;LED lamps;light emitting diodes;lighting;lighting control | distinct reference voltages;control variables;dc-dc single-inductor;LED driver;time-interleaving control scheme;precise luminous flux;color control;dimmable red-green-blue light-emitting diode systems;luminance;color-mixing;high-quality lighting applications;nonlinear empirical models;practical RGB;closed-loop control |  |  |  | 32 | IEEE | 2021-08-06 |  |  | IEEE | IEEE Journals
A Two-Stage Parameter Optimization Method for Capacitive Power Transfer Systems | J. Xia; X. Yuan; S. Lu; J. Li; S. Luo; S. Li | State Key Laboratory of Automotive Simulation and Control, Jilin University, Changchun, China; State Key Laboratory of Automotive Simulation and Control, Jilin University, Changchun, China; Department of Electrical Engineering, Kunming University of Science and Technology, Kunming, China; State Key Laboratory of Automotive Simulation and Control, Jilin University, Changchun, China; Department of Electrical Engineering, Kunming University of Science and Technology, Kunming, China; Department of Electrical Engineering, Kunming University of Science and Technology, Kunming, China | IEEE Transactions on Power Electronics | 2021-09-21 | 2022 | 37 | 1 | 1102 | 1117 | Wireless power transfer (WPT) is more convenient and safer than conductive charging for power consumer electronics, biomedical devices, transportation systems, etc. Inductive power transfer is the most widely studied and commercialized WPT technique; however, capacitive power transfer (CPT) is becoming an attractive alternative, offering better misalignment tolerance and lower cost and weight. The electrical-field-resonance-based six-plate coupler system is one of the most typical configurations for high-performance CPT systems, but the associated large number of circuit parameters is always a critical issue for system design. In this article, a parameter optimization method is proposed for this topology. The ratio of the reactive power in the compensation network to the system transferred power is set as the main optimization goal. To solve the high-order optimization problem, a two-stage method is proposed to significantly reduce the optimization complexity while providing the optimized parameters of the whole system. To verify the effectiveness of this method, a 3-kW, 1-MHz CPT system with a 16-pF coupling capacitor is built. Both the simulation and experimental results show that the optimized parameters effectively improve the system efficiency, experimentally achieving 95.7% dcâ€“dc overall efficiency under a 100-mm gap distance at the rated power. | 1941-0107 |  | 10.1109/TPEL.2021.3097344 | National Natural Science Foundation of China(grant numbers:51607081); National Key Research and Development Program of China Stem Cell and Translational Research(grant numbers:2017YFB0103203); | https://ieeexplore.ieee.org/stamp/stamp.jsp?arnumber=9488252 | Capacitive power transfer (CPT);electric field resonance;parameter design;reactive power optimization;wireless power transfer (WPT) | Couplings;Integrated circuit modeling;C++ languages;Reactive power;Couplers;Topology;Capacitors | inductive power transmission;optimisation;power capacitors;reactive power | dc-dc overall efficiency;16-pF coupling capacitor;compensation network;electrical-field-resonance-based six-plate coupler system;optimization complexity;high-order optimization problem;reactive power;circuit parameters;high-performance CPT systems;WPT technique;inductive power transfer;transportation systems;biomedical devices;power consumer electronics;conductive charging;wireless power transfer;capacitive power transfer systems;two-stage parameter optimization method |  |  |  | 61 | IEEE | 2021-07-16 |  |  | IEEE | IEEE Journals