Current controller performance is key in grid-connected power converters for renewable energy applications. In this context, a challenging scenario is arising in multi-megawatt wind turbines, where sampling and switching frequencies tend to be lower and lower as power ratings increase. This strongly affects achievable control time constant. With this perspective, this paper presents a systematic procedure for accurate dynamics assessment and tuning of synchronous-frame proportional-integral current controllers, which is based on linear control for multiple-input-multiple-output (MIMO) systems. The dominant eigenvalues of the system are calculated with explicit consideration of time-delay and cross-coupling terms, two factors which clearly impair the system dynamics when considering a low sampling frequency. The proposed methodology is summarized as follows. First, the plant and controller matrices are modeled in state space. Subsequently, the characteristic polynomial of the closed-loop system is obtained and a computer-aided parametric analysis is performed to calculate the MIMO root locus as a function of the control gain. By its inspection, it is possible to identify the gain, which minimizes the current closed-loop time constant. This tuning is suitable for wind turbine applications, taking into consideration cascaded-control structures and grid-code requirements. The validity and accuracy of the analysis is fully supported by experimental verification. | Tuning of Synchronous-Frame PI Current Controllers in Grid-Connected Converters Operating at a Low Sampling Rate by MIMO Root Locus | Ac/dc power conversion;current control;pulse width modulation converters;wind power generation.;AC/DC power conversion;current control;pulsewidth modulation (PWM) converters;wind power generation | MIMO;Tuning;Delays;Approximation methods;Bandwidth;Eigenvalues and eigenfunctions;Couplings
Analog circuitry-based photovoltaic (PV) maximum power point (MPP) tracking (MPPT) technique is attractive due to its low cost and capability of easy integration with normal dc-dc switching converters. However, realization of classical digital MPPT algorithms using analog circuitries is a challenging task. It necessarily requires to store the information of module voltage/current and power in order to find the desired MPP. While at the same time, improper design of digital MPPT controllers may cause poor tracking performances or limit cycle oscillations to manifest, which are generally seen as being undesirable. This paper proposes a fast and robust analog PV MPP tracker without imposing any external control or perturbation. The fast dynamic performances with absolute robustness are ensured here by integrating the concepts of Utkin's equivalent sliding mode control law and fast-scale stability analysis of actual switched converter systems. Moreover, the superiority of the proposed MPP tracker (in terms of high-tracking performances) over classical ones, and its impact in series-connected converters configuration are analytically demonstrated through the procedure developed in this paper. Finally, the analytical results have been validated by means of simulations and experiments. | Modeling and Analysis of a Fast and Robust Module-Integrated Analog Photovoltaic MPP Tracker | Photovoltaic systems;maximum power point tracking (MPPT);analog controller;Analog controller;maximum power point tracking (MPPT);photovoltaic (PV) systems;sliding mode control (SMC);stability analysis | Switches;Trajectory;Stability analysis;Robustness;Microwave integrated circuits;Capacitors
This paper is focused on core size optimization of power inductors in bidirectional dc-dc converters. It presents an experimental large-signal characterization procedure for power inductors in electric vehicle applications and a method to obtain an inductance reference value for the power inductor in dc-dc converters' simulation studies. It discusses the importance of the inductor design project by describing important constraints such as core size and saturation. The main contribution of this paper is related to the proposed dc flux cancelation technique in the bidirectional converter. A variable inductor prototype is used to replace the power inductor in order to decrease core size by improving the ripple content of the inductor current. The saturation level of the core is controlled by means of an auxiliary winding whether the converter operates in buck or boost mode. Experimental results validate the proposed methodology showing more than 50% reduction in magnetic material for similar current levels. | Large-Signal Characterization of Power Inductors in EV Bidirectional DC–DC Converters Focused on Core Size Optimization | Saturation;Non-linear magnetics;Inductor;Electric vehicles;DC-DC power converter;DC–DC power converter;electric vehicles (EVs);inductor;nonlinear magnetics;saturation | Inductors;Inductance;Magnetic cores;Windings;Batteries;Prototypes;DC-DC power converters
In this paper, we propose a novel transformer-less direct current (dc) converter that features low switch voltage stress and automatic uniform current sharing. An interleaved four-phase voltage divider operating from a 400 V dc bus is used to achieve a high step-down conversion ratio with a moderate duty ratio. Based on the capacitive voltage division, the proposed converter achieves two major objectives, i.e., increased voltage conversion ratio, due to energy storage in the blocking capacitors, and reduced voltage stress of active switches and diodes. As a result, the proposed converter permits the use of lower voltage rating MOSFETs to reduce both switching and conduction losses, thereby improving the overall efficiency. In addition, due to the charge balance of the capacitors, the proposed converter enables automatic uniform current sharing of the interleaved phases without adding extra circuitry or complex control methods. The operation principles and performance analyses of the proposed converter are presented, and its effectiveness is verified by a 500 W output power prototype circuit that converts 400 V input voltage into 24 V output voltage. | A Novel Transformer-less Interleaved Four-Phase Step-Down DC Converter With Low Switch Voltage Stress and Automatic Uniform Current-Sharing Characteristics | High step-down converter;low voltage stress;automatic uniform current sharing;Automatic uniform current sharing;high step-down converter;low voltage stress | Switches;Stress;Equivalent circuits;Inductors;Mathematical model;Energy storage;Capacitors
This paper proposes a novel multiagent control scheme to mitigate the voltage regulation challenges of dc distribution systems (DCDSs) with high penetration of distributed and renewable generation (DG). The proposed control scheme consists of two sequential stages. In the first stage, a distributed state estimation algorithm is implemented to estimate the voltage profile in a DCDS, thus enhancing the ac/dc converter operation to keep the system voltages within specified limits. The second stage is activated only when the ac/dc fails to regulate the system voltages. Two distributed power management control strategies are proposed in the second stage. The first is based on a distributed equal curtailment, at which all DG units responsible for the voltage violation are equally curtailed. The second strategy aims to optimize the output power in order to maximize the revenue of DG units. The formulated problem in the second strategy is classified as a convex optimization problem under global constraints. A distributed Lagrangian primal-dual subgradient (DLPDS) algorithm is proposed in order to obtain the global optimal solution of the formulated problem. Various case studies are performed to prove the effectiveness, robustness, and convergence characteristics of the proposed control schemes. | A Novel Multiagent Control Scheme for Voltage Regulation in DC Distribution Systems | DC distribution systems;decentralized optimization;multiagent;voltage regulation;DC distribution systems;decentralized optimization;multiagent;voltage regulation | Voltage control;Jacobian matrices;Voltage measurement;Power generation;Estimation;Sparse matrices;Decentralized control
This paper is the continuation of Part I in which an online reference limitation strategy for shunt-connected converters is presented. This limitation strategy is successfully validated in this Part II of the paper by means of experimental results obtained in a laboratory setup. Two different experiment sets are carried out in order to check the two application scenarios described in Part I. On the one hand, the limitation strategy is implemented in the STATCOM application reducing the reactive power reference. On the other hand, the grid balancer functionality is implemented together with the new limitation strategy reducing the current references. In this last scenario, two different experiments are shown: 1) a switching-on of the converter; and 2) a voltage variation at the point of common coupling. In both functionalities, the corresponding reference limitations are activated due to overcurrent and overvoltage cases and the limitation due to the dc bus voltage oscillations is validated in the grid balancer functionality. | Online Reference Limitation Method of Shunt-Connected Converters to the Grid to Avoid Exceeding Voltage and Current Limits Under Unbalanced Operation—Part II: Validation | Grid balancer;grid-connected converters;online reference limitation;STATCOM;Grid balancer;grid-connected converters;online reference limitation;STATCOM | Reactive power;Switches;Oscillators;Limiting;Voltage control;Topology;Harmonic analysis
This paper focuses the analysis around a grid-connected converter that operates under unbalanced voltage and current conditions. Two different scenarios have been selected to validate the proposed algorithms. In the first scenario, the converter operates as a reactive power compensator, exchanging reactive power with the grid, and minimizing the dc bus voltage oscillations. The second scenario is more challenging, since it operates as a load balancer. In this application, the unbalanced current consumption of the load is compensated by the converter, exchanging positive and negative sequence currents with the grid. Another objective in this second scenario is to compensate the reactive power of the unbalanced load. It is important to highlight that in both scenarios, any maximum limit of the converter can be exceeded due to the specific unbalanced voltage and current conditions. Three variables are considered critical for the converter: 1) output ac current limit; 2) output ac voltage limit; and 3) dc bus voltage oscillation limit. Thus, this paper proposes a control method, which limits online the reactive power reference in the first scenario and the exchanged current references in the second scenario in order not to exceed any of the mentioned critical variables. The corresponding experimental results are shown in Part II of this paper so as to validate the limitation algorithm obtained by means of the mathematical analysis carried out in Part I. | Online Reference Limitation Method of Shunt-Connected Converters to the Grid to Avoid Exceeding Voltage and Current Limits Under Unbalanced Operation—Part I: Theory | Grid balancer;grid-connected converters;online reference limitation;STATCOM;Grid balancer;grid-connected converters;online reference limitation;STATCOM | Reactive power;Oscillators;Voltage control;Limiting;Algorithm design and analysis;Harmonic analysis;Transfer functions
In this paper, an advanced control strategy for grid-tied photovoltaic (PV) cascaded H-bridge (CHB) inverter is proposed. The circuit topology consists of a proper number of power cells (H-bridge configuration) connected in series and supplied by individual PV modules. The adopted control method is a mixed staircase-PWM technique performed by means of a sorting algorithm to determine cells' switching state. The cells' state is related to the need of charging or discharging a particular cell much more than the others by calculating the voltage error at each dc-link (e.g., by considering the difference between the maximum power point tracking (MPPT) reference and the measured quantity). A dedicated P&amp;O MPPT permits to control independently the voltage of each dc-link; thus, increasing the power extraction even in mismatched conditions. In order to prove the effectiveness and feasibility of the proposed approach, a set of experiments are performed on a laboratory prototype of a single-phase five-level PV CHB. The control section is implemented on FPGA by using a dSPACE real-time hardware platform; thus, obtaining fully dedicated digital circuits. Experimental results show good performance in terms of MPPT efficiency, total harmonic distortion, and power factor in both normal operation and mismatch conditions. | An FPGA-Based Advanced Control Strategy of a Grid­Tied PV CHB Inverter | Grid-tied multilevel converter;staircasePWM modulation;photovoltaic (PV) power systems;Grid-tied multilevel converter;photovoltaic (PV) power systems;staircase\xadPWM modulation | Voltage measurement;Inverters;Topology;Sorting;Pulse width modulation;Vectors;Voltage control
This paper investigates a dynamic voltage restorer (DVR) composed of two conventional three-phase inverters series cascaded through an open-end winding (OEW) transformer, denominated here DVR-OEW. The DVR-OEW operating with either equal or different dc-link voltages is examined. The proposed topology aims to regulate the voltage at the load side in the case of voltage sags/swells, distortion, or unbalance at the grid voltage. A suitable control strategy is developed, including space-vector analysis, level-shifted PWM and its equivalent optimized single-carrier PWM, as well as the operating principles and characteristics of the DVR. Comparisons among the DVR-OEW and conventional configurations, including a neutral-point clamped converter-based DVR, are furnished. The main advantages of the DVR-OEW compared to the conventional topologies lie on: 1) reduced harmonic distortion, 2) reduced converter losses, and 3) reduced voltage rating of the power switches. Simulated and experimental results are presented to validate the theoretical studies. | Dynamic Voltage Restorer Based on Three-Phase Inverters Cascaded Through an Open-End Winding Transformer | Dynamic voltage restorer;open-end winding transformer;pulse width modulation inverters | Pulse width modulation;Vectors;Inverters;Energy storage;Topology;Switches;Voltage control
Unpredictable continuous conduction mode switching frequency variation that occurs commonly in ripple-based control can lead to serious electronic-magnetic interface noise problems and thus increase the effort required for designing noise filters. Sensorless load current correction and dynamic tolerance window techniques are proposed in this paper to reduce the frequency variations caused by conduction losses without employing complicated circuits such as phase-locked loop or current sensors. The proposed dc-dc buck converter with input voltage ranging from 2.7 to 3.6 V and an output voltage between 1.0 and 1.2 V was fabricated using a standard 0.18-μm CMOS process, and the converter achieved excellent adaptive voltage positioning function. Experimental results show that the switching frequency variation improved approximately 60% over traditional techniques in constant on-time control when the load current was changed from 150 to 1000 mA. The measurement results also show that frequency variation across the entire input/output and loading ranges was lowered to only ±2.6%. The maximum power efficiency was 88.2% at 150 mA with an input voltage of 2.7 V. | Switching Frequency Stabilization Techniques for Adaptive On-Time Controlled Buck Converter With Adaptive Voltage Positioning Mechanism | buck converter;adaptive voltage positioning (AVP);dynamic tolerance window (DTW);Adaptive on-time (AOT) control;adaptive voltage positioning (AVP);buck converter;dynamic tolerance window (DTW);sensorless load current correction (SLCC) | Switching frequency;Inductors;Voltage control;Sensors;Impedance;Frequency control;Control systems
In this paper, we introduced an improved transformer-based parallel-resonant converter, suitable for high voltage, high power dc loads. The resonant capacitors are connected in parallel with diodes of the high voltage rectifier, thus restraining dv/dt stress in high voltage circuits. The LC tank resonant frequency is well beyond the switching frequency, reducing in this way the VA rating of LC components. With rated load, the output current of the IGBT bridge is equal to zero at switching instants, and the switching losses are very low. Proposed subresonant circuit requires lower primary current for the given output power and it has reduced IGBT losses. Experimental setup delivers 79 kW with an efficiency of 96.78%. The paper explains the switching states of the devised topology, and provides the guidelines for designing the power transformer, the LC tank and controls. Analytical prediction of the performance curves is verified both in laboratory and by the field tests with an electrostatic precipitator plant. | A Novel Power Converter Topology for Electrostatic Precipitators | Switched-mode power supply;dc-dc power converters;resonant inverters;Dc–dc power converters;electrostatic precipitators;resonant inverters;switched-mode power supply | Switches;Insulated gate bipolar transistors;Topology;Voltage control;Capacitors;Rectifiers;Stress
A three-level (TL) bidirectional dc/dc converter is a suitable choice for power electronic systems with a high-voltage dc link, as the voltage stress on the switches is half and inductor current ripple frequency is twice the converter's switching frequency. This study proposes a zero-voltage transition (ZVT) TL dc/dc converter to enable operation with higher switching frequency in order to achieve higher power density and enhance efficiency. Two identical ZVT cells, each one composed of two resonant inductors, a capacitor, and an auxiliary switch, are integrated with the conventional TL topology to enable soft switching in all four switches in both buck and boost operation modes. In addition, a variable dead-time control is proposed to increase the effective duty ratio at heavy loads. The proposed soft-switching feature has been demonstrated under different loading conditions. A 650-W prototype is designed and fabricated, which exhibits 95.5% at full load. | A Zero-Voltage-Transition Bidirectional DC/DC Converter | Bidirectional three-level (TL) converter;nonisolated dc/dc converter;power electronics;zero-voltage transition (ZVT) cell;Bidirectional three-level (TL) converter;nonisolated dc/dc converter;power electronics;zero-voltage transition (ZVT) cell | Inductors;Capacitors;Switching frequency;Switches;Power electronics;Computers;Educational institutions
This paper proposes novel multilevel ac/dc/ac converters with reduced number of semiconductor devices to achieve light weight, efficiency, and better input current quality. The proposed three-phase front-end bidirectional five-level (5L) rectifier and rear-end 5L inverter are constructed based on multiple-pole multilevel diode-clamped (M<sup>2</sup>DCC) approach, which consist a total number of 24 diode components clamped. Based on the M<sup>2</sup>DCC concept, the number of switching devices can be further reduced to construct a new unidirectional front-end rectifier (M<sup>2</sup>SCR). Comparative studies are conducted to analyze the performances of the two proposed front-end rectifiers with supportive mathematical derivations. Experimental prototypes have proven the feasibility of the proposed ac/dc/ac configurations. Results obtained show that low current harmonic distortions of 5% and high power factor of 0.99 are achieved with small input inductors despite low-switching-frequency operation at 1 kHz. | Five-Level Multiple-Pole PWM AC–AC Converters With Reduced Components Count | Five-level multiple-pole converter;reduce number of semiconductor devices;transformerless drive;Five-level (5L) multiple-pole converter;reduce number of semiconductor devices;transformerless drive | Rectifiers;Switches;Topology;Inverters;Switching frequency;Stress;Capacitors
The single-stage forward-flyback power factor correction converter with quasi-resonant (QR) control is studied in this paper. This converter merges flyback converter and forward converter through a common transformer. Only the flyback subconverter works when the input voltage is lower than the reflected output voltage while both the flyback subconverter and the forward subconverter operate to share the output power in the rest region. The dead zones which exist in the ac input current of traditional forward converter are eliminated and high power factor can be achieved. Two different QR control schemes have been studied. Detailed analysis, optimal design considerations, and comparison for these two QR control modes are provided. Finally, two 120 W experimental prototypes for LED driver were built up to verify the theoretical analysis. | Study on the Single-Stage Forward-Flyback PFC Converter With QR Control | AC-DC;forward-flyback PFC;High power factor;QR control modes;LED driver;AC–DC;forward-flyback power factor correction (PFC);high power factor;LED driver;quasi-resonant (QR) control modes | Switches;Harmonic analysis;Inductors;Equivalent circuits;Windings;Stress;Magnetic resonance
Variable-speed drives (VSDs) combined with doubly-fed machines (DFMs) offer interesting flexibility for power electronic drive design. These also provide opportunities for controlling interactions with an ac grid. Design options are most versatile for the VSD DFM when the machine stator can be operated from an ac or a dc source, selected as appropriate. This paper presents a silicon-controlled rectifier (SCR)-based transfer switch that can connect the stator of the DFM either to an ac source or a dc source “on-the-fly.” Current commutations of the SCRs and a “bumpless” transition in shaft behavior are both controlled from the rotor. Experimental results demonstrate wide-speed-range and four-quadrant operation of the drive achieved with a rotor converter rating that is one third of the DFM power rating. | Bumpless Automatic Transfer for a Switched-Doubly-Fed-Machine Propulsion Drive | Doubly-fed machine;static transfer switch;power-electronic converter;control;communication;SCR;Commutation;control;doubly-fed machine (DFM);power electronic converter;SCR;static transfer switch (STS) | Switches;Vectors;Rotors;Stator windings;Torque;Thyristors
Modular multilevel converters offer several benefits, such as high scalability and power quality, which are particularly advantageous for high-voltage dc transmission systems. However, the control of such converters is very challenging due to the number of control objectives to be achieved simultaneously. The input and output currents must be controlled at their own references, and these references must be properly generated in order to keep the average capacitor voltage constant. The circulating current can be controlled either to minimize losses or to reduce capacitor voltage ripple. Additionally, the capacitor voltage must be kept balanced among cells during the converter operation. In this paper, a model with four independent dynamical components of the arm currents, which also considers the effect of ac and dc systems, is proposed. The proposed model facilitates the dynamical analysis of currents and simplifies the design and implementation of current controllers. Analysis of the proposed current model and experimental results, which confirm the performance of the designed controllers, is shown. | Decoupled Current Model and Control of Modular Multilevel Converters | Modular multilevel converters;power electronics converters;voltage control | Capacitors;Voltage control;Mathematical model;Modulation;Integrated circuit modeling;HVDC transmission;Equations
This brief considers nonlinear stability analysis of ac microgrids with constant power loads (CPLs). A microgrid is a subsystem consisting of small electrical resources, local loads, and power electronic devices. It should be noted that the presence of a CPL as a sink in a microgrid results in nonlinear behavior of the microgrid. CPLs are generally connected to an ac microgrid through a controlled rectifier and/or dc-dc converters. We model an ac microgrid with local RLC load and a CPL with power converter subsystem, which results in a set of nonlinear state-space equations. Then, Popov's absolute stability theorem is utilized to analyze stability conditions for an ac microgrid in the presence of CPL. Simulation results are presented, which are in agreement with the analytical approach. | Stability Analysis of AC Microgrids With Constant Power Loads Based on Popov's Absolute Stability Criterion | Constant power load;microgrid;Nonlinear;Constant power load (CPL);microgrid;nonlinear;stability | Microgrids;Circuit stability;Stability criteria;Mathematical model;Power system stability;Load modeling
Multilevel cascaded H-bridge converters are promising candidates for large-scale photovoltaic power plants. They allow direct connection to medium-voltage distribution networks without the presence of bulky line frequency power transformers. Owing to the stochastically variable nature of irradiance level, ambient temperature, and other factors, power levels in the three phases are expected to be unequal. The power imbalance condition creates unexpected problems with this topology, which was initially designed to operate under balanced power conditions. To deal with this issue, the paper proposes three novel zero-sequence injection methods as an expansion to the conventional zero-sequence injection method. Results obtained from simulations and a 430-V 8-kW three-phase seven-level cascaded H-bridge prototype are presented to verify the effectiveness and feasibility of the proposed methods. | Power Balance of Cascaded H-Bridge Multilevel Converters for Large-Scale Photovoltaic Integration | ac-dc power converters;Cascaded H-bridge converter;photovoltaics;AC–DC power converters;cascaded H-bridge (CHB) converter;multilevel converter;photovoltaics (PV) | Harmonic analysis;Power generation;Vectors;Frequency conversion;DC-DC power converters;Power transformers;Bridge circuits
An 8-bit 100-GS/s digital-to-analog converter (DAC) using a distributed output topology in 28-nm low-power CMOS for optical communications is presented. The DAC can convert 1-k symbols stored in the 1-kbyte design-for-test on-chip memory cyclically. By interleaving four 25-GS/s return-to-zero DACs, the highest signal frequency of the 100-GS/s DAC is about 25 GHz and the output image is located beyond 75 GHz. The 3-dB bandwidth exceeds 13 GHz at 100 GS/s. The effective number of bits and spurious-free dynamic range ranges from 5.3 bit and 41 dB to 3.2 bit and 27 dB from dc up to 24.9 GHz at 100 GS/s, respectively. Transmission rates of 120 and 45 Gb/s are obtained in an electrical and an optical back-to-back experiment, respectively. The DAC test chip consumes 2.5 W from a power supply with multiple outputs of 1.1, 1.5, and 2 V. | An 8-bit 100-GS/s Distributed DAC in 28-nm CMOS for Optical Communications | Digital–analog conversion;distributed amplifiers;filters | Clocks;Power transmission lines;Bandwidth;Delays;CMOS integrated circuits;Capacitance
This paper proposes a new distributed battery energy architecture based on the microbank module (MBM) for dc microgrids. The benefits of the proposed architecture include: 1) no voltage sharing problem and no overcharge/overdischarge problem; 2) high compatibility and reliability; 3) high energy utilization efficiency; 4) reduced volume and weight of the battery management system (BMS). The proposed MBM consists of a microbidirectional dc/dc converter, a micro-BMS and a cell bank. Moreover, taking advantage of the battery recovery effect, a self-reconfiguration discharge strategy is also proposed to further enhance the battery performance and discharge efficiency of the new battery energy storage system (BESS). To optimize the proposed control, an efficiency analytical model considering the battery recovery effect is proposed using the curve fitting method. Owing to the bidirectional capability, soft switching capability and high efficiency, the dual active bridge (DAB) converters are chosen as the microbidirectional dc/dc converters. A hybrid modulation strategy with variable switching frequency combining the conventional phase-shift modulation and triangular current modulation is proposed for the DAB converter to reduce the dominant loss and improve the efficiency in wide load range based on the minimum loss model. A 1.5-kW experimental testing platform consisting of four MBMs and four 12 V/100 Ah lithium battery modules was built to verify the proposed architecture with the control and the proposed model. The experimental results show that the discharge time of the proposed distributed BESS is increased significantly under wide operation condition with the self-reconfiguration control. The discharge efficiency of the BESS is improved by 7.1% with the idling time of 5 min under the power level of 1.5 kW. | A Distributed Architecture Based on Microbank Modules With Self-Reconfiguration Control to Improve the Energy Efficiency in the Battery Energy Storage System | Battery Management System (BMS);Battery Energy Storage System (BESS);battery recovery effect;self-reconfiguration;ZVS;Dual Active Bridge (DAB);Battery energy storage system (BESS);battery management system (BMS);battery recovery effect;dual active bridge (DAB);self-reconfiguration;zero voltage switching (ZVS) | Batteries;Microgrids;Bridge circuits;Computer architecture;Phase modulation;Discharges (electric)
A monolithic high-performance step-down dc-dc converter for high power point-of-load application is presented in this paper. A novel adaptive quadratic slope compensation method and an adaptive antijittering ramp scheme are proposed to enhance the performance of widely used peak current-mode control. A fast overcurrent detection method together with a robust driver control logic design has been introduced to increase the circuits' reliability. The dc-dc converter has been designed and fabricated in a 0.35-μm Bipolar-CMOS-DMOS process with an area of 6 mm<sup>2</sup>. With the proposed enhanced current-mode control, our design allows more flexibility on inductor selection, switching frequency, and output voltage. Experimental results have shown great adaptability for various application configurations. This converter has also shown fast line step response and low PWM jittering. It can operate at beyond 9-A peak current and up to 1.4-MHz switching frequency with supply voltage from 2.35 to 6 V. Measured peak efficiency is 96.6% and over 92% efficiency for 6-A output current is realized as well. | A Monolithic High-Performance Buck Converter With Enhanced Current-Mode Control and Advanced Protection Circuits | Adaptive slope compensation;adaptive anti-jittering scheme;over-current protection;point-of-load;switching dc-dc converter;Adaptive antijittering scheme;adaptive slope compensation;overcurrent protection (OCP);point-of-load (POL);switching dc–dc converter | Pulse width modulation;Inductors;Generators;Switching frequency;Sensors;Noise;Voltage control
Similar to other major electrical apparatuses, the reliability and stability of the dc network is becoming the most important issue when using the voltage-source-converter-based multiterminal dc (VSC-MTDC) system for offshore wind power integration. A coordinated control strategy of VSC-MTDC named master-auxiliary is proposed by combining the advantages of the voltage margin and voltage droop control. This strategy has three advantages. First, the master converter station with the constant dc voltage control can provide reference to the system dc voltage and is helpful for the stabilization of dc voltage. Second, the integrated control of the dc voltage in both master and auxiliary converter stations are helpful for providing adequate active power control (APC) and restraining large power variation. Third, the APC converter station can serve as a backup for the dc voltage control in abnormal conditions. In order to guarantee the reliability and stability of the system under various operating conditions, this paper introduces the priority of dc voltage control to the coordination control strategy. Moreover, a parameter optimizing method of controllers for this strategy is also proposed. Finally, the effectiveness of the master-auxiliary control is verified by simulations under normal and abnormal conditions. | A Coordination Control Strategy of Voltage-Source-Converter-Based MTDC for Offshore Wind Farms | voltage source converter (VSC);DC transmission;multi-terminal DC (MTDC);coordination control;master-auxiliary control.;Coordination control;direct-current (dc) transmission;master–auxiliary control;multiterminal dc (MTDC);voltage-source converter (VSC) | Voltage control;Power conversion;Control systems;Load flow;Power transmission;Wind farms
In this paper, we present an operational amplifier (op-amp) and a pulsewidth-modulation (PWM) controller fabricated with amorphous indium-gallium-zinc oxide thin-film transistors (a-InGaZnO TFTs), to build an adaptive dc-dc converter for display driving systems. The fabricated a-InGaZnO TFT presents electrical characteristics suitable for accomplishing an op-amp composed only with n-type TFTs to have an overall gain of 24.5 dB, a cutoff frequency of 6 kHz, and a unit gain frequency of 32 kHz operating at ±15 V. The fabricated op-amp is used to construct a comparator and an error amplifier on the glass, which are combined to realize a PWM controller. The resulting PWM controller can successfully control the output voltage of an external dc-dc converter that follows the input voltage to the error amplifier, and can operate at 100 Hz to control the duty ratio from 24.3% to 66.1% when the reference voltage varies from 2 to 6 V, respectively. | a-InGaZnO Thin-Film Transistor-Based Operational Amplifier for an Adaptive DC–DC Converter in Display Driving Systems | Amorphous indium--gallium--zinc oxide (a-InGaZnO);dc--dc converter;operational amplifier (op-amp);pulsewidth modulation (PWM);thin-film transistors (TFTs).;Amorphous indium–gallium–zinc oxide (a-InGaZnO);dc–dc converter;operational amplifier (op-amp);pulsewidth modulation (PWM);thin-film transistors (TFTs) | Thin film transistors;Gain;Pulse width modulation;Voltage control;Voltage measurement;Semiconductor device measurement
Multilevel-cascaded H-bridge converters are promising candidates for next generation photovoltaic power converters. They feature reduced switching losses and higher conversion efficiency with modular structure; characteristics vital for large-scale photovoltaic power plants. However, the stochastically-variable nature of irradiance levels and ambient temperatures affects the normal operation of this topology, because power levels in the three phases can be unequal. The existing zero sequence injection method can deal with the power imbalance problem, but it is limited in its application. The paper proposes a zero sequence injection method to optimize the converter power balance, extending the converter operation with severe power imbalance. Based on the proposed optimal method, a simplified optimal zero sequence injection method requiring less calculation effort is derived and compared with the optimal method. Simulation and experimental results validate the effectiveness and feasibility of the proposed methods. | Power Balance Optimization of Cascaded H-Bridge Multilevel Converters for Large-Scale Photovoltaic Integration | ac-dc power converters;cascaded H-bridge converter;multilevel converter;photovoltaics;AC–DC power converters;cascaded H-bridge converter;multilevel converter;photovoltaics | Vectors;Frequency conversion;Photovoltaic systems;DC-DC power converters;Bridge circuits
An intelligent controller based on the Takagi-Sugeno-Kang-type probabilistic fuzzy neural network with an asymmetric membership function (TSKPFNN-AMF) is developed in this paper for the reactive and active power control of a three-phase grid-connected photovoltaic (PV) system during grid faults. The inverter of the three-phase grid-connected PV system should provide a proper ratio of reactive power to meet the low-voltage ride through (LVRT) regulations and control the output current without exceeding the maximum current limit simultaneously during grid faults. Therefore, the proposed intelligent controller regulates the value of reactive power to a new reference value, which complies with the regulations of LVRT under grid faults. Moreover, a dual-mode operation control method of the converter and inverter of the three-phase grid-connected PV system is designed to eliminate the fluctuation of dc-link bus voltage under grid faults. Furthermore, the network structure, the online learning algorithm, and the convergence analysis of the TSKPFNN-AMF are described in detail. Finally, some experimental results are illustrated to show the effectiveness of the proposed control for the three-phase grid-connected PV system. | Reactive Power Control of Three-Phase Grid-Connected PV System During Grid Faults Using Takagi–Sugeno–Kang Probabilistic Fuzzy Neural Network Control | Asymmetric membership function (AMF);grid faults;low voltage ride through (LVRT);photovoltaic system;reactive power control;Takagi- Sugeno-Kang type probabilistic fuzzy neural network (TSKPFNN);Asymmetric membership function (AMF);grid faults;low-voltage ride through (LVRT);photovoltaic (PV) system;reactive power control;Takagi–Sugeno–Kang type probabilistic fuzzy neural network (TSKPFNN) | Inverters;Reactive power;Fuzzy neural networks;Fuzzy control;Voltage control;Voltage fluctuations;Probabilistic logic
Stationary reference frame proportional-resonant (PR) controllers have recently became a viable alternative to rotation reference frame proportional-integrative compensators in ac applications because of their ability of achieving zero steady-state error without the need for computational-intensive reference frame transformations. While extensive efforts have been put into performance comparison of the two control schemes, design of PR controllers according to desired closed-loop time-domain transient performance was barely investigated. This letter proposes a method for deriving PR controller structure and coefficients according to desired transient behavior of ac signal amplitude, applied to typical power converter current loop. The method is based on the fact that if ac signal envelope is perceived as dc signal, its transient behavior may be easily shaped utilizing well-known approaches employed in dc systems loop shaping while keeping zero phase tracking error at all times. On the other hand, while desired transient performance is easily achieved, the relation between crossover frequency and transient processes time constant is not as straightforward as in dc systems. The validity of the presented theoretical analysis is evaluated by simulations. | Proportional-Resonant Current Controllers Design Based on Desired Transient Performance | Proportional-resonant controller;current control;transient performance;Current control;proportional-resonant (PR) controller;transient performance | Transient analysis;Steady-state;Voltage control;Current control;Time-domain analysis;Inverters;Control systems
This paper presents a wide-voltage-range, fast-transient all-digital buck converter using a high-resolution digital pulsewidth modulator (DPWM). The converter employs the multithreshold-voltage band-control technique to shorten its transient response. The DPWM uses an all-digital delay-locked loop (ADDLL) to control its cycle. The usage of ADDLL leads to the DPWM possessing a small area while maintaining high cycle resolution. Moreover, the proposed ADDLL-based cyclecontrolled DPWM can achieve synchronization between its input and output. This decreases the loop delay of the proposed converter so that the system is easy to be stabilized. The prototype chips of both the ADDLL-based cycle-controlled DPWM and the all-digital buck converter are fabricated in 0.35-μm CMOS process. Measurement results of the cyclecontrolled DPWM show that the duty cycle of its output is adjustable from 1% to 99% in a 0.78% increment per step when operating at 1 MHz. The measured transition time of the all-digital buck converter is &lt;;3.5 μs when the load current changes from 50 to 500 mA, and vice versa. | A Fast-Transient Wide-Voltage-Range Digital-Controlled Buck Converter With Cycle-Controlled DPWM | All-digital buck converter;all-digital delay-locked loop (ADDLL);cycle-controlled delay unit (CCDU);digital pulsewidth modulator (DPWM);multithreshold-voltage band (MTVB).;All-digital buck converter;all-digital delay-locked loop (ADDLL);cycle-controlled delay unit (CCDU);digital pulsewidth modulator (DPWM);multithreshold-voltage band (MTVB) | Delays;Power transistors;Radiation detectors;Voltage control;Hysteresis
The performance of dc-dc converters plays a vital role in the exploitation of renewable energy sources such as solar and fuel cell (FC). This paper demonstrates the feasibility of using the input/output (I/O) magnetically coupled interleaved buck-boost converter, improving the conventional interleaved cascaded buck-boost converter in FC applications. While keeping the same step-up/step-down voltage transfer ratio, the proposed topology facilitates operating conditions with its nonpulsating I/O currents and high efficiency using interleaved technique and reducing switches' voltage stresses, respectively. The steady-state operation of the converter is analyzed based on the state-space-averaging method and supported with simulation results. The prototype setup of 360-W and 36-V output voltage for an FC with a brand of “FCgen 1020ACS” Ballard Power Systems, Inc. was implemented. Experimental results are presented to verify the theoretical expected merits of the converter, including high efficiency and nonpulsating I/O currents. | A High Efficiency Input/Output Magnetically Coupled Interleaved Buck–Boost Converter With Low Internal Oscillation for Fuel-Cell Applications: CCM Steady-State Analysis | Fuel cell;Interleaved technique;Low-ripple I/O currents;magnetically coupled;buck–boost converter;Fuel cell (FC);interleaved technique;low-ripple input/output (I/O) currents;magnetically coupled;noninverting buck–boost converter | Inductors;Capacitors;Steady-state;Mathematical model;Voltage control;Magnetomechanical effects;Equations
Wireless power transfer (WPT) is an emerging technology with an increasing number of potential applications to transfer power from a transmitter to a mobile receiver over a relatively large air gap. However, its widespread application is hampered due to the relatively low efficiency of current Wireless power transfer (WPT) systems. This study presents a concept to maximize the efficiency as well as to increase the amount of extractable power of a WPT system operating in nonresonant operation. The proposed method is based on actively modifying the equivalent secondary-side load impedance by controlling the phase-shift of the active rectifier and its output voltage level. The presented hardware prototype represents a complete wireless charging system, including a dc-dc converter which is used to charge a battery at the output of the system. Experimental results are shown for the proposed concept in comparison to a conventional synchronous rectification approach. The presented optimization method clearly outperforms state-of-the-art solutions in terms of efficiency and extractable power. | A Wireless Charging System Applying Phase-Shift and Amplitude Control to Maximize Efficiency and Extractable Power | inductive power transmission;rectifiers;DC-DC power converters;reactive power control;impedance matching;phase-shift control;Wireless charging;Dc-dc power converters;impedance matching;inductive power transmission;phase-shift control;reactive power control;rectifiers;wireless charging | Impedance;Power generation;Optimization;Voltage control;RLC circuits;DC-DC power converters;Inductive charging
The development of distributed generation system and electric vehicles is bound to strain the distribution network. A typical radial distribution feeder suffers from voltage fluctuation and feeder overload in the presence of a large amount of variable renewable generation. This paper presents a concept of enhancing the power handling capacity of distribution networks using dc grid interconnections. Control of both the active and reactive power exchange between the ac feeder and the interconnecting power converter has been proposed for the voltage regulation at the ac feeder terminal. Besides, the dc grid interconnection also allows the introduction of a common storage system that can be shared by the connected ac feeders and the dc grid connection to other renewable energy resources. The increased power handling capacity and improved voltage profile of the ac distribution feeder using the proposed system is shown through time domain simulations on a test system. | Enhancing the Capacity of the AC Distribution System Using DC Interlinks—A Step Toward Future DC Grid | DC link;distributed generation;distribution system;energy storage system (ESS);photovoltaic;renewable energy sources;voltage source converter;DC link;distributed generation;distribution system;energy storage system (ESS);photovoltaic;renewable energy sources;voltage source converter | Power conversion;Voltage control;Reactive power;Distributed power generation;Renewable energy sources;Sensitivity
A new prototype of a zero voltage soft-switching (ZVS) utility frequency ac to high-frequency ac resonant power converter for induction heating (IH) applications is presented in this paper. The series resonant ac-ac converter proposed herein can process the frequency conversion without any diode bridge rectifier, thereby reducing the relevant conduction power losses. In addition, power factor correction (PFC) can be naturally achieved by the inductor-based boost half-bridge circuit with the nonsmoothed dc-link. The operation principle together with an IH load power regulation scheme is described, and the converter performances including ZVS operations and PFC are demonstrated in an experiment with a 3.0-kW-30-kHz prototype by comparing it with the previously developed converter. Finally, the feasibility of the proposed ac-ac converter is evaluated from a practical point of view. | A Bridgeless BHB ZVS-PWM AC–AC Converter for High-Frequency Induction Heating Applications | Utility-frequency (UF)–high frequency (HF) ac-ac power converter;diode full-bridge rectifier-less (bridgeless);boost half-bridge (BHB);non-smoothed dc (NSDC)-link;power factor correction (PFC);zero voltage soft-switching (ZVS);pulse-widthmodulation (PWM);induction heating (IH);Boost half-bridge (BHB);diode full-bridge rectifier-less (bridgeless);induction heating (IH);non-smoothed dc (NSDC)-link;power factor correction (PFC);pulsewidth modulation (PWM);utility-frequency (UF)—high-frequency (HF) ac–ac power converter;zero-voltage soft-switching (ZVS) | AC-AC converters;Zero voltage switching;Capacitors;Distributed Bragg reflectors;Bridge circuits;Inverters
This paper presents the current research trends and future issues for industrial electronics related to transportation electrification. Specific emphasis is placed on electric and plug-in hybrid electric vehicles (EVs/PHEVs) and their critical drivetrain components. The paper deals with industry related EV energy storage system issues, EV charging issues, as well as power electronics and traction motor drives issues. The importance of battery cell voltage equalization for series-connected lithium-ion (Li-ion) batteries for extended life time is presented. Furthermore, a comprehensive overview of EV/PHEV battery charger classification, standards, and requirements is presented. Several conventional EV/PHEV front-end ac/dc charger converter topologies as well as isolated DC/DC topologies are reviewed. Finally, this paper reviews various EV propulsion system architectures and efficient bidirectional DC/DC converter topologies. Novel DC/AC inverter modulation techniques for EVs are also presented. The architectures are based on the battery voltage, capacity, and driving range. | Industrial Electronics for Electric Transportation: Current State-of-the-Art and Future Challenges | Batteries;chargers;electric propulsion;energy storage;inductive energy storage;power electronics;transportation;Batteries;chargers;electric propulsion;energy storage;inductive energy storage;power electronics;transportation | Batteries;Topology;System-on-chip;Safety;Zero voltage switching;Standards
This paper targets photovoltaic microinverters (MIVs) with integrated battery storage. The dual-active-bridge (DAB) topology provides bidirectional power flow; however, it generally suffers from poor efficiency and limited regulation accuracy at low power. It is shown that by modifying one switch, the DAB converter can operate as a two-transistor flyback to resolve these two issues. In addition, the dc-link voltage in the two-stage MIV can be dynamically adjusted for optimal performance in DAB mode. The proposed dual-mode control scheme is demonstrated experimentally on a 100-W prototype, with up to 8% increase in converter efficiency at low power. | Flyback Mode for Improved Low-Power Efficiency in the Dual-Active-Bridge Converter for Bidirectional PV Microinverters With Integrated Storage | Photovoltaic (PV) micro-inverters;isolated dc-dc converter;dual active bridge;Dual active bridge (DAB);isolated dc–dc converter;photovoltaic (PV) microinverters (MIVs) | Switches;Topology;Inductance;Bidirectional control;Batteries;Bridge circuits;Accuracy
A high-voltage high-frequency single-phase arbitrary waveform voltage generator able to supply a wide range of plasma reactors is proposed in this paper. The generator structure is based on the cascaded H-bridge multilevel (ML) topology, including 24 H-bridge basic modules with the capability of 49 output voltage levels. The individual H-bridge dc supply (600 V) is provided by a flyback converter fed by a low-voltage (12 V) dc battery. This way, the input isolation of the ±14.4 kV maximum output voltage is realized in a simple and effective manner, and a portable device is obtained. The ML generator has been tested by supplying a dielectric barrier discharge (DBD) fluid-dynamic plasma actuator with different voltage waveforms, pointing out a wide and interesting set of results in terms of output plasma currents, and a first comparison has been carried out with respect to a conventional ac sinusoidal generator. A simplified circuit model has been introduced for the DBD plasma actuator, and the whole system has been numerically implemented by Simulink of MATLAB. The simulation results are in good agreement with the experiments. | High-Voltage High-Frequency Arbitrary Waveform Multilevel Generator for DBD Plasma Actuators | High-voltage techniques;multilevel systems;plasma sources;pulse generation;pulse inverters | Plasmas;Generators;Actuators;Topology;Discharges (electric);Batteries;Integrated circuit modeling
Based on single-phase ac-ac converter with controllable phase and amplitude (ACCPA), a three-phase ACCPA without third harmonic trap was proposed for power transmission control in grid by adopting a symmetrical relationship of three phase. The three-phase ACCPA is comprised of two parts, which are used to adjust the phase and amplitude of three-phase output voltage, respectively, and continuously. Its front part is made up of three buck-type ac converters, and the back part is a three-phase boost-type ac converter. The operation principle of three-phase ACCPA, the adjustable ranges of the phase and amplitude of the front part, and the calculation formulas of control parameters under ideal conditions were studied and deduced in detail. Furthermore, the control accuracy of the phase angle was discussed for the three-phase ACCPA with digital control, and then, the method to select close-loop control parameters was obtained. The control strategy of three-phase ACCPA was presented and a prototype was fabricated. The experimental waveforms and testing results verified the correctness of the theoretical analysis and the feasibility of the control strategy. | Three-Phase AC–AC Converter With Controllable Phase and Amplitude | AC-AC converter with controllable phase and amplitude (ACCPA);power transmission control;control parameter;control accuracy of phase angle;AC–AC converter with controllable phase and amplitude (ACCPA);control accuracy of phase angle;control parameter;phase regulation;power transmission control | Harmonic analysis;Reactive power;Voltage control;Power harmonic filters;Capacitors;Power transmission;Accuracy
In order to obtain a high step-up voltage gain, high-efficiency converter, this paper proposed a dual switches dc/dc converter with three-winding-coupled inductor and charge pump. The proposed converter composed of dual switches structure, three-winding-coupled inductor, and charge pump. This combination facilitates realization of high step-up voltage gain with a low voltage/current stress on the power switches. Meanwhile, the voltage across the diodes is low and the diode reverse-recovery problem is alleviated by the leakage inductance of the three-winding-coupled inductor. Taking all these into consideration, the efficiency can be high. This paper illustrated the operation principle of the proposed converter; discussed the effect of leakage inductance on voltage gain; the conditions of zero current shutting off of the diodes are illustrated; the voltage and current stress of the power devices are shown; a comparison between the performance of the proposed converter and previous high step-up converters was conducted. Finally, a prototype rated at 500 W has been established, and the experimental results verify the correctness of the analysis. | Dual Switches DC/DC Converter With Three-Winding-Coupled Inductor and Charge Pump | charge pump;three-winding-coupled inductor;dual switches;high step-up voltage gain;Charge pump;dual switches;high step-up voltage gain;three-winding-coupled inductor | Inductors;Capacitors;Stress;Topology;Charge pumps;Switches;Zero current switching
Systems based on the modular multilevel converter (MMC) concept can be used for a variety of applications including high voltage direct current transmission and flexible alternating current transmission system devices for power system control. In these applications, both the manufacturer and operator are keen to understand the stress conditions that the submodules are subject to. It is important to test for reliability of the submodules as a function of the design and control variables. This paper proposes a model assisted submodule testing scheme for an MMC that can be used in any of the possible applications. The submodules can be thoroughly tested individually before the complete MMC is built. Experimental measurements have shown the validity and accuracy of the proposed method with close attention given to the synchronization between the signals. The current (with dc bias and harmonic components) passing through the submodule, the switching sequence, and the capacitor voltage are shown to be identical to what the submodule would be subjected to when installed in a complete MMC. This test method is capable of facilitating research and development exercises through examining the electromagnetic and electrothermal characteristics. | A Model Assisted Testing Scheme for Modular Multilevel Converter | Design validation;electromagnetic and electro-thermal characteristics;MMC;submodule;testing scheme;Design validation;electromagnetic and electro-thermal characteristics;modular multilevel converter (MMC);submodule;testing scheme | Capacitors;Switches;Testing;Hysteresis;Insulated gate bipolar transistors;Converters;Switching frequency
This paper describes a hybrid modulation scheme for a high-frequency ac-link (HFACL) multistage inverter comprising a front-end dc/ac converter, followed by isolation transformers, an ac/pulsating-dc converter, and a pulsating-dc/ac converter. The hybrid modulation scheme enables 1) removal of the dc-link filter evident in conventional fixed dc-link (FDCL) inverters placed after the ac/pulsating-dc converter stage and before an end stage voltage source inverter and 2) significant reduction in switching loss of the inverter by reducing the high-frequency switching requirement of the pulsating-dc/ac converter by two-third yielding higher efficiency, improved voltage utilization, and reduced current stress. Unlike the FDCL approach, in the HFACL approach, hybrid modulation enables the retention of the sine-wave-modulated switching information at the output of the ac/pulsating-dc converter rather than filtering it to yield a fixed dc thereby reducing the high-frequency switching requirement for the pulsating-dc/ac converter. Overall, the following is outlined: 1) hybrid modulation scheme and its uniqueness, 2) operation of the HFACL inverter using the hybrid modulation scheme, 3) comparison of the efficiency and losses, current stress, and harmonic distortion between the hybrid-modulation-based HFACL inverter and the FDCL inverter, and 4) scaled experimental validation. It is noted that the term hybrid modulation has no similarity with the modulation scheme for a hybrid converter (which are conjugation of two types of converters based on a slow and fast device) reported in the literature. The term hybrid modulation scheme is simply chosen because at any given time only one leg of the inverter output stage (i.e., pulsating-dc/ac converter) switch under high frequency, while the other two legs do not switch. The outlined hybrid modulation scheme is unlike all reported discontinuous modulation schemes where the input is a dc and not a pulsating modulated dc, and at most only one leg stays on or off permanently in a 60° or 120° cycle. | Hybrid Modulation Scheme for a High-Frequency AC-Link Inverter | AC link;high frequency;hybrid modulation;inverter;isolation;loss;reachability | Switches;Inverters;Topology;Frequency conversion;Frequency modulation;Integrated circuits
This paper proposes a grid-tied photovoltaic (PV) system consisting of modular current-fed dual-active-bridge (CF-DAB) dc-dc converter with cascaded multilevel inverter. The proposed converter allows a small dc-link capacitor in the three-phase wye-connected PV system; therefore, the system reliability can be improved by replacing electrolytic capacitors with film capacitors. The low-frequency ripple-free maximum power point tracking (MPPT) is also realized in the proposed converter. First of all, to minimize the influence resulting from reduced capacitance, a dc-link voltage synchronizing control is developed. Then, a detailed design of power mitigation control based on CF-DAB dynamic model is presented to prevent the large low-frequency voltage variation propagating from the dc-link to PV side. Finally, a novel variable step-size MPPT algorithm is proposed to ensure not only high MPPT efficiency, but also fast maximum power extraction under rapid irradiation change. A downscaled 5-kW PV converter module with a small dc-link capacitor was built in the laboratory with the proposed control and MPPT algorithm, and experimental results are given to validate the converter performance. | High-Frequency-Link-Based Grid-Tied PV System With Small DC-Link Capacitor and Low-Frequency Ripple-Free Maximum Power Point Tracking | Current-fed dual-active-bridge;small dc-link capacitor;low-frequency ripple;MPPT;high-frequency-link;Current-fed dual-active-bridge (CF-DAB);high-frequency link (HFL);low-frequency ripple;maximum power point tracking (MPPT);small dc-link capacitor | Inverters;DC-DC power converters;Capacitors;Voltage control;Maximum power point trackers;Capacitance;Control systems
A self-sustainable sensing platform powered entirely by small-scale benthic microbial fuel cells (MFCs) for oceanic sensing applications is presented. An ultra-low power chip featuring an ARM Cortex-M0 processor, 3 kB of SRAM, and power management unit (PMU) is designed to consume 11 nW in sleep mode for perpetual sensing operation. The PMU includes a switched-capacitor DC/DC converter designed for efficient energy harvesting and step-down conversion for a wide range of input and output power. A small-scale MFC with 21.3 cm<sup>2</sup> anode surface area was connected to the PMU to charge a thin-film battery of 1 mAh capacity. A 49.3-hour long-term experiment with 8-min sleep interval and 1-s wake-up time demonstrated the sustainability of system-on-mud concept. During sleep mode operation, the system charges the 4 V battery at 380 nA from the micro-MFC generating 5.4 μW of power, which allows up to 20 mA of active mode current with net energy neutrality. | System-On-Mud: Ultra-Low Power Oceanic Sensing Platform Powered by Small-Scale Benthic Microbial Fuel Cells | Capacitive power management;energy harvesting;MFCs;microbial fuel cells;oceanic system;sensor node;switched-capacitor DC/DC converter | Batteries;Logic gates;Capacitors;Sensors;Anodes;Switches;Phasor measurement units
The modular multilevel converter (MMC) has become one of the most promising candidates for medium-/high-power applications, specifically for high-voltage direct current transmission systems. This paper proposes a control strategy for the MMC based on the sum-of-squares decomposition method. A bilinear mathematical discrete model of the MMC is derived in the rotating reference frame by including the dynamics of ac-side currents, circulating currents, dc-side current, and stored energy of the converter. The coordinates of the developed model are transformed to the origin, and the steady-state operating point of the MMC is calculated based on the desired reference values of the states. A quadratic Lyapunov function is defined and by converting the Lyapunov difference inequality to an SOS problem, a stabilizing controller is designed. The designed controller not only guarantees the Lyapunov stability of the states, but also controls the external and internal dynamics of the MMC with only one controller, instead of using several proportional-integral controllers. To improve the region of stability of the MMC, an optimization problem is formulated and solved, so the controller can stabilize the MMC from an initial operating point far from the steady-state operating point. The performance of the proposed strategy for a 20-level MMC is evaluated based on the time-domain simulation studies and is compared with the existing control methods. | Control of the Modular Multilevel Converter Based on a Discrete-Time Bilinear Model Using the Sum of Squares Decomposition Method | Circulating current control;discrete-time bilinear system;Lyapunov stability;modular multilevel converter (MMC);sum-of-squares (SOS) decomposition | Mathematical model;Vectors;Lyapunov methods;Polynomials;Energy storage;Steady-state
In this paper, a novel multiport CLL resonant converter with a phase shift and asymmetrical duty-cycle control is analyzed. The power flow can be maintained with the phase shift between ports, whereas the asymmetric duty cycle manages the output voltage at the load terminals. Series connected transformers at the secondary side enable to split the power in each port and reduce the voltage stresses on the switches compared with the parallel connected transformers. Even under the unbalanced input conditions, the power flow between ports can be managed by the central control without any need for communication devices. In order to investigate the power distribution in each port, two different isolated dc sources and a variable load are used. The converter operation is tested at 40, 80, or 120 V inputs, with the output of 200 V at a full power of 1 kW with a maximum efficiency of 97.4%. The experimental results show that the multiport CLL resonant converter with the proposed controller is an appropriate topology for sustainable energy platforms, which are supplied by different types of energy sources, such as photovoltaic, fuel cell, wind, and so on, at various power capacities. | Asymmetrical Duty-Cycle and Phase-Shift Control of a Novel Multiport CLL Resonant Converter | Asymmetrical duty cycle control;phase shift;CLL resonant converter;multi-port;Asymmetrical duty-cycle control;CLL resonant converter;multiport;phase shift | Bridge circuits;Topology;Inverters;Switches;Rectifiers;Voltage control
While current-mode control of dc-dc converters provides numerous benefits over voltage-mode control, previous models of the control strategy have been limited to the form of classical control models. Through the use of a state-space averaged (SSA) model of current-mode control, both the open-loop and closed-loop circuit parameters of open-loop control-to-output frequency response, conducted susceptibility, input admittance, output impedance, and any other desired response can be easily obtained. In this paper, SSA models of current-mode-controlled converters are derived and presented for buck, boost, and flyback topologies operating in continuous conduction mode. The new model allows for simpler and more accurate modeling than possible with previous methods, facilitates the modeling of cascaded converters, and allows for the use of state-variable feedback and other modern control methods in applications that use current-mode control. | A Unified State-Space Model of Constant-Frequency Current-Mode-Controlled Power Converters in Continuous Conduction Mode | DC–DC power converters;switched-mode power supply;current control;current-mode circuits | Phase change materials;Inductors;Switches;Integrated circuit modeling;Voltage control;Load modeling
Leveraging machine learning has been proven as a promising avenue for addressing many practical circuit design and verification challenges. We demonstrate a novel active learning guided machine learning approach for characterizing circuit performance. When employed under the context of support vector machines (SVMs), the proposed probabilistically weighted active learning approach is able to dramatically reduce the size of the training data, leading to significant reduction of the overall training cost. The proposed active learning approach is extended to the training of asymmetric SVM classifiers, which is further sped up by a global acceleration scheme. We demonstrate the excellent performance of the proposed techniques using four case studies: 1) dc/dc converter ripple noise analysis; 2) phase-locked loop lock-time verification; 3) reliability analysis of a ring oscillator with respect to process variations and initial conditions; and 4) prediction of chip peak temperature using a limited number of on-chip temperature sensors. | Circuit Performance Classification With Active Learning Guided Sampling for Support Vector Machines | circuit performance classification;support vector machine;active learning;Active learning;circuit performance classification;support vector machine (SVM) | Support vector machines;Training data;Training;Vectors;Circuit optimization;Kernel;Probabilistic logic
Due to the merits of sinusoidal input currents and excellent conversion efficiency, buck-type active third-harmonic injection converters have received increasing attention in recent years. However, three major problems of these converters still exist in theory and practice. First, the existence of the dc-link capacitor, utilized by early researchers, causes inrush transient and distorts the input currents. Second, in some specific situations, such as wind energy conversion system and flexible ac transmission system, these converters' capabilities of generating input reactive power need sufficient improvements. Third, proper selection of the third-harmonic injection inductor is the key challenge to implement these converters, since the inductor affects not only the current ripple but also the tracking performance of the third-harmonic current. To solve these problems, this paper studies the two-stage matrix converter with third harmonics injection and demonstrates that the dc-link capacitor can be removed by bidirectional implementation and proper control of the rectifier. Then, an algorithm enhancing the input reactive power capability is developed. Thus, sinusoidal input currents are achieved and the reactive power control range is extended significantly. Moreover, the design criteria of the third-harmonic injection inductor are discussed. Finally, the proposed method is verified by simulation and experimental results. | Two-Stage Matrix Converter Based on Third-Harmonic Injection Technique | AC-AC power conversion;ndirect matrix converter (IMC);reactive power;Ac–ac power conversion;indirect matrix converter (IMC);narrow pulse width;reactive power;third-harmonic injection;voltage transfer ratio | Rectifiers;Reactive power;Capacitors;Switches;Inductors;Modulation;Topology
Manufacturers want high power density for the on-board battery chargers of plug-in hybrid electric vehicles. Wide bandgap devices can be used to shrink other passive components by increasing the switching frequency, but the bulk dc link capacitor of the ac-dc power factor correction stage, becomes one of the major barriers to higher power density, because its volume depends on the ripple power at the double line frequency in a dc current charging system. However, if this double line frequency ripple flows into the battery, the dc link capacitance can be significantly reduced. This charging scheme, named as sinusoidal charging in this paper, is analyzed and implemented based on a two-stage battery charging system, which is comprised of one full bridge ac-dc stage and one dual active bridge dc-dc stage. We further find that converter loss causes ripple power imbalance and bigger dc link capacitance. Therefore, the impact of converter loss on the ripple power balance is analyzed, and a feedback control on the dc link voltage ripple is proposed based on this analysis in order to further reduce the dc link capacitance. The effectiveness of the proposed solutions is verified in both Si-based and GaN-based charging systems. | Dual Active Bridge-Based Battery Charger for Plug-in Hybrid Electric Vehicle With Charging Current Containing Low Frequency Ripple | Dual active bridge;GaN;high density;battery charger;resonant controller;DC link;Battery charger;dc link;dual active bridge;GaN;high density;resonant controller | Capacitors;Batteries;Battery chargers;Voltage control;Time-frequency analysis;Capacitance;Switches
A general platform is introduced to study the dynamics of power systems with high voltage dc (HVDC) transmission links. Small-signal stability, voltage stability, and interaction phenomena of power systems with both line-commutated-converter HVDC (LCC-HVDC) and voltage-source-converter HVDC (VSC-HVDC) are addressed using the proposed platform. In this platform, the entire power system is modeled as a multivariable feedback control system (FCS) which consists of three interconnected blocks. The contents as well as the inputs and outputs of the blocks are selected such that the conventional analysis tools for power system stability are applicable, both in the time and frequency domains. In the FCS model, the relationships between different instabilities are clear, and participant agents of each instability can be determined. The model is developed in a modular and hybrid style, to make it feasible for a large power system. The proposed model is validated against an electromagnetic transient simulation program (PSCAD) using time responses. | Power System Stability Analysis Using Feedback Control System Modeling Including HVDC Transmission Links | Dynamics;feedback control system;high-voltage dc (HVDC) systems;power system modeling | Power system stability;Vectors;HVDC transmission;Power system dynamics;Stability analysis;Analytical models;Load modeling
In order to strengthen the onshore transmission network in many parts of the world, voltage-source current-high-voltage direct current (VSC-HVDC) will increasingly be utilized. The effect of the operating point of a VSC-HVDC link and the control strategies employed can substantially affect the electromechanical oscillatory behavior of the ac network as well as the dc-side dynamics. In order for the full, flexible capability of VSC-HVDC to be exploited, further study of the effects of these controllers and their interactions with ac system responses is necessary. This paper addresses this gap. Both modal analysis and transient stability analysis are used to highlight tradeoffs between candidate VSC-HVDC power controllers and to study the electromechanical performance of the integrated ac/dc model. Tests are carried out on both a generic two-area model and a large-scale realistic network with detailed ac generator and HVDC models. | The Effect of VSC-HVDC Control on AC System Electromechanical Oscillations and DC System Dynamics | Electromechanical modes;interarea oscillation;modal analysis;voltage-source converter–high-voltage direct current (VSC–HVDC) control | Power conversion;HVDC transmission;Bandwidth;Voltage control;Mathematical model;Power system dynamics
Cost of various energy storage technologies is decreasing rapidly and the integration of these technologies into the power grid is becoming a reality with the advent of smart grid. Dynamic voltage restorer (DVR) is one product that can provide improved voltage sag and swell compensation with energy storage integration. Ultracapacitors (UCAP) have low-energy density and high-power density ideal characteristics for compensation of voltage sags and voltage swells, which are both events that require high power for short spans of time. The novel contribution of this paper lies in the integration of rechargeable UCAP-based energy storage into the DVR topology. With this integration, the UCAP-DVR system will have active power capability and will be able to independently compensate temporary voltage sags and swells without relying on the grid to compensate for faults on the grid like in the past. UCAP is integrated into dc-link of the DVR through a bidirectional dc-dc converter, which helps in providing a stiff dc-link voltage, and the integrated UCAP-DVR system helps in compensating temporary voltage sags and voltage swells, which last from 3 s to 1 min. Complexities involved in the design and control of both the dc-ac inverter and the dc-dc converter are discussed. The simulation model of the overall system is developed and compared to the experimental hardware setup. | An Integrated Dynamic Voltage Restorer-Ultracapacitor Design for Improving Power Quality of the Distribution Grid | DC–DC converter; $d-q$ control;DSP;dynamic voltage restorer (DVR);energy storage integration;phase locked loop (PLL);sag/swell;Ultracapacitor (UCAP);DC–DC converter;$d-q$ control;DSP;dynamic voltage restorer (DVR);energy storage integration;phase locked loop (PLL);sag/swell;Ultracapacitor (UCAP) | Voltage fluctuations;Inverters;Voltage control;Energy storage;Power quality;Power conversion
This paper presents a reference modification model digitally controlled dc-dc converter. The proposed method is able to obtain superior transient response because it modifies a reference of conventional feedback loop against the change of output voltage. The modifying process operates only in the transient state. During the steady state, the feedforward control cancels a steady-state-error. Since the feedforward control uses the load current value, this paper discusses two current-sensing methods. One is the output current-sensing method using the sensing resistor, and the reactor current-sensing method using the R-C filter is discussed in order to reduce a performance loss by the sensing resistor. As a result, the output current-sensing method is effective in case that high-transient-response performance is required. On the other hand, it is better to use the reactor current-sensing method when efficiency is important. | A Reference Modification Model Digitally Controlled DC–DC Converter for Improvement of Transient Response | Current sensing;DC-DC power converters;Digital control;Performance loss;Transient response;Current-sensing;dc–dc power converters;digital control;performance loss;transient response | Sensors;Mathematical model;Equations;Inductors;Transient analysis;Integrated circuit modeling;DC-DC power converters
In this paper, a low-cost approach for polymer electrolyte membrane fuel cell (FC) drying and flooding diagnosis based on power converter ripple is presented, suitable to be implemented in commercial applications. If proper signal processing algorithms are employed, the high-frequency ripple inherently produced by switch-mode converters allows one to monitor the FC ohmic resistance, which is a good indicator for membrane drying, while an ad hoc switching control of the converter allows one to monitor also the low-frequency impedance, which is an indicator for cell flooding. This technique is tested with a dc/dc boost converter directly connected to a single cell, discussing how different FC operation modes (such as constant current or constant voltage) may affect the sensitivity required to the diagnostic algorithm to correctly recognize drying and flooding occurrences. | PEM Fuel Cell Drying and Flooding Diagnosis With Signals Injected by a Power Converter | Diagnostics;fuel cell (FC);impedance spectroscopy;power converter;water management.;Diagnostics;fuel cell (FC);impedance spectroscopy;power converter;water management | Frequency measurement;Impedance;Switching frequency;Switches;Resistance;Impedance measurement;Current measurement
This paper presents design and characterization of D-band (110-170 GHz) monolithic microwave integrated quadrature up- and down-converting mixer circuits with on-chip RF and local oscillator (LO) baluns. The circuits are fabricated in 250-nm indium-phosphide double heterojunction bipolar transistor technology. The mixers require an external LO signal and can be used as direct carrier quadrature modulator and demodulator to implement higher order quadrature amplitude modulation formats. The up-converter has a single-sideband (SSB) conversion gain of 6 dB with image and LO suppression of 32 and 27 dBc, respectively. The chip can provide maximum output RF power of 2.5 dBm, a third-order output intercept point of 4 dBm, and consumes 78-mW dc power. The down-converter exhibits 14-dB SSB conversion gain with 25-dB image rejection ratio, and 11.5-dB SSB noise figure. The chip consumes 74-mW dc power and can deliver maximum output IF power of 4 dBm. Both chips have the same size with active area of 560 μm × 440 μm including the RF and LO baluns. | Fully Integrated D-Band Direct Carrier Quadrature (I/Q) Modulator and Demodulator Circuits in InP DHBT Technology | Balun;demodulator;D-band;differential coupler;double heterojunction bipolar transistor (DHBT);Gilbert cell;indium phosphide (InP);millimeter wave;monolithic integrated circuits;monolithic microwave integrated circuit (MMIC);quadrature mixer | Demodulation;Radio frequency;Ports (Computers);Noise;Mixers;Impedance matching;Frequency measurement
This paper proposes and investigates a new line-commutated current-sourced converter (LCC)-high voltage dc current (HVDC) global supplementary control (GSC) strategy for stabilizing and enhancing the dynamic performance of a large ac system that is segmented by LCC-HVDC links. The GSC is designed based on a linear quadratic Gaussian (LQG) method and enables coordinated supplementary control action of multiple HVDC links that participate in segmentation. The GSC can stabilize the ac system while either minimizing the propagation of oscillatory dynamics from one segment to other segments (GSC1) or enabling their controlled transfer from a disturbed segment to other segments (GSC2). The study results show that in a fully-dc-segmented system: 1) GSC1 and GSC2 are able to stabilize the system; 2) under GSC1, each segment can experience major disturbances without causing adjacent segments to experience the disturbances with the same degree of severity; and 3) GSC2 enables controlled transfer of the oscillations among the segments and, depending on the system configuration, can further reduce the magnitude and duration of oscillatory dynamics. The studies are conducted on a three-segment ac system including three interconnecting LCC-HVDC links. | Stability Enhancement of a DC-Segmented AC Power System | LQG control;power system control;segmentation | HVDC transmission;Power system dynamics;Oscillators;Modulation;Inverters;Power system stability;Damping
Compensated pulsed alternator (compulsator) is one of the most popular choices of pulsed power supplies for fusion reactors, high-power pulsed lasers, and hypervelocity electromagnetic launchers because of its high energy density and power density. In general, external excitation in the form of self-excitation or pulse-excitation is adopted in compulsators together with iron core or air core. This results in heavy, bulky components and a system that is more complicated and less reliable. In this paper, a novel compulsator that is excited using a permanent magnet (PM) and is equipped with an iron-core or air-core stator is proposed. An excitation converter or brush-slip ring system is not needed in the novel system, which consequently makes it more reliable, less massive, and less voluminous than the external excitation machines. In addition, the novel PM compulsator acts not only as a pulsed alternator capable of delivering high-power pulses but also as a brushless PM dc motor that can be employed to charge the energy storage rotor. Thus, no external driving motor or gearbox is needed in the pulsed power system, which makes the system integrated and compact. In this paper, analytical models for the air-gap magnetic distribution, the back electromotive force, and the pulsed current waveform of the machine are deduced. A PM compulsator is designed and analyzed, and a scaled prototype of the PM compensated pulsed alternator is fabricated and tested. The actual output voltage waveforms and pulsed-current waveforms are sampled and compared with the predicted ones, which clearly demonstrate that the design of the PM compulsator is feasible. | Analytical Investigation and Scaled Prototype Tests of a Novel Permanent Magnet Compulsator | Pulsed power supply;pulsed alternator;compulsator;PM compulsator;flywheel energy storage;electromagnetic launcher;analytical method;Analytical method;compulsator;electromagnetic launcher (EML);flywheel energy storage;permanent magnet (PM) compulsator;pulsed alternator;pulsed power supply | Rotors;Windings;Discharges (electric);Stators;Magnetic fields;Alternators;Topology
A single-phase voltage source inverter with a front-end dc–dc conversion stage followed by a synchronized push–pull configuration operating at a desired fundamental frequency (FF) is presented. The duty cycle of the dc–dc conversion stage is varied in the form of a unidirectional sine wave to produce a similar output voltage across the dc-link capacitor. The unidirectional voltage is made into an alternating voltage by the synchronized push–pull configuration. This inverter employs three semiconductor switches, in which one is operating at a high frequency and the rest are operating at an FF. Hence, it is named as the S3 inverter. Furthermore, simple and cost-effective analog circuits are presented for the generation of switching pulses and the control of the amount of power fed to the grid. The hardware prototype of the S3 inverter has been built in a laboratory, and its performance during the stand-alone and grid-connected modes of operation is validated. | Design, Operation, and Control of S3 Inverter for Single-Phase Microgrid Applications | Analog control;DC-DC converter;Line frequency transformer;Micro-grid;Push-pull configuration;S3 inverter;Analog control;direct current (dc)–dc converter;line frequency transformer;microgrid;push–pull configuration;S3 inverter | Inverters;Topology;DC-DC power converters;Frequency conversion;Power semiconductor switches;Switches;Circuit faults
The ac/dc front-end converter in low-power applications such as household appliances usually contains diode rectifiers equipped with smoothing dc capacitors, which generate a large amount of harmonic current. As a solution for reducing the harmonic current, distributed generation (DG) units with a harmonic compensation function have become an attractive topic. In three-phase three-wire systems, the effect of the third-harmonic current is not serious, because most of the current is zero-sequence current. However, if many single-phase DG units are unevenly installed in three-phase grids, the third-harmonic currents may be serious. This paper shows that conventional harmonic suppression can increase third-harmonic currents in three-phase three-wire grids. To prevent an increase in the harmonic current, a third-harmonic suppression method called the balancing third-harmonic function is proposed. To validate the proposed control strategy, experimental results using a laboratory system are presented. | Third-Harmonic Current Suppression for Power Distribution Systems Under Unbalanced Installation of DG Units | Single-phase distributed generation;Harmonic suppression;Three-phase three-wire system;Third harmonic;Harmonic suppression;single-phase distributed generation;third harmonic;three-phase three-wire system | Harmonic analysis;Power system harmonics;Harmonics suppression;Home appliances;Phase transformers;Capacitors;Smoothing methods
When ac power is converted to dc power, the thyristor converter generates a harmonic component, creating problems that cannot be bypassed by both the ac and dc sides. This may result in ripple current in dc power transmission system and become a major problem for the current sourced HVDC transmission systems. The effects of the harmonics require serious consideration when applying an HTS dc power cable to an high voltage direct current (HVDC) system. The effect of harmonics on the HTS dc power cable was clarified by manufacturing a small scale thyristor converter system and miniaturized HTS dc power cable. This paper presents real-time simulation methods for the transient analysis of a superconducting dc transmission system. An HTS dc power cable system was analyzed using Hardware-in-the-loop simulation (HILS). This research mainly focuses on investigation of the stability of a superconducting dc cable system under a steady state and transient condition. The operating characteristics of the Jeju power system with a superconducting dc cable system are described in detail. | Hardware-in-the-Loop Simulation for Superconducting DC Power Transmission System | Harmonics;HTS;HTS DC power cable;HVDC | Power cables;High-temperature superconductors;HVDC transmission;Superconducting cables;Power system stability;Harmonic analysis;Power system harmonics
The continuous development of the voltage-source-converter-based multiterminal high-voltage direct-current transmission system has led to a great need for dc circuit breakers to isolate short-circuit faults in the dc side. The operating time of dc breakers is mainly dependent on the mechanical contacts separation time. In this paper, three key units of the ultra-fast operating mechanism, including drive unit, buffer unit, and holding unit were investigated. A prototype of the 40.5-kV ultra-fast vacuum switch has been developed where the Thomson-coil actuator (TCA) is used to fulfill the function of the drive unit and the buffer unit, and a bistable spring mechanism is used as the holding unit. The state equations of the bidirectional TCA used as the drive unit and buffer unit in the operating process are completed based on the equivalent circuit method and finite-element method. The experimental and simulation results of the prototype are compared and they are in good agreement as expected. Therefore, the mathematical model is verified. The factors that influence the drive unit and the buffer unit performances are discussed. The achieved operating time of the prototype is about 2.3 ms. | Research on Operating Mechanism for Ultra-Fast 40.5-kV Vacuum Switches | Buffer unit;dc circuit breaker (CB);drive unit;holding unit;prototype of the 40.5-kV ultra-fast VS | Force;Mathematical model;Prototypes;Circuit breakers;Springs;Equations;Coils
This paper deals with the theoretical framework definition and the experimental application of the Hammerstein (HM) identification and related robust control technique to a quadratic dc/dc single-switch boost (Q-boost) converter. A set of fourth-order transfer functions (TFs) has been identified with the Hammerstein approach, on the basis of a pseudorandom-binary-sequence (PRBS) excitation signal. The set of identified TFs has been then used to design a suitable robust control technique, able to properly deal with the converter parameter uncertainty and load variations. The proposed approach has been tested in numerical simulation and validated experimentally on a suitably developed test set-up. It has been further compared with a classic proportional-integral (PI) controller. | Identification and Robust Control of a Quadratic DC/DC Boost Converter by Hammerstein Model | quadratic DC/DC boost converter;sensitivity analysis;Hammerstein approach;robust control;uncertainty;Hammerstein identification;quadratic dc/dc boost (Q-boost) converter;robust control;sensitivity analysis | Transfer functions;Integrated circuit modeling;Robust control;Resistance;Sensitivity;Inductors;Inductance
A single-phase bridgeless Cuk ac/dc power factor correction (PFC) rectifier with positive output voltage is proposed in this paper. For low output voltage product applications, the rectifier is designed to convert high input voltage to low output voltage. Due to no bridge diodes required and thus decreased input conduction losses, the proposed rectifier efficiency can be improved. The proposed rectifier operates in discontinuous conduction mode, and the current-loop circuit is hence not needed. In addition, only a single switch is used in the rectifier to simplify the control circuit design. A simple translation method to have the positive output voltage in the Cuk converter is presented in the rectifier to reduce the component counts and the cost. The operational principles, steady-state analysis, and design procedure of the proposed rectifier are addressed in detail in this paper. Simulation and experimental results obtained from a 150-W rated prototype circuit with input of 90-130 V<sub>rms</sub>, 60 Hz, and output of 48 V<sub>dc</sub> have verified the validity of the proposed rectifier. | Implementation of Bridgeless Cuk Power Factor Corrector With Positive Output Voltage | AC-DC power converters;voltage control;bridgeless;Cuk;PFC;DCM;positive output voltage;ZCS;AC–DC power converters;bridgeless;Cuk;discontinuous conduction mode (DCM);positive output voltage;power factor correction (PFC);voltage control;zero-current switching (ZCS) | Rectifiers;Switching circuits;Inductors;Capacitors;Switches;Voltage control;Stress
A power component detection (PCD) method and an improved current order limiter control (improved COL) are proposed to mitigate the commutation failure in a line-commutated converter-based high-voltage direct current (LCC-HVDC). Integrating the instantaneous voltage and instantaneous current characteristics under single-phase and three-phase-to-ground faults, a fault detection method based on the power component is proposed, and the corresponding setting principle is presented. Then, an improved dc current order limiter is introduced. To evaluate the effectiveness of the proposed methods, a dual-infeed HVDC system is developed in PSCAD/EMTDC, and the presented methods are also implemented. The transient performances of dual-infeed HVDC, under single-phase and three-phase-to-ground faults at the inverter ac busbar of one LCC-HVDC link, are investigated. Simulation results show that the PCD method, with the voltage and current components as an additional judgment criterion, is more sensitive to detect the single-phase and three phase faults, and even more reliable than the detect method taking only voltage or current components for faults recognition. It can also be concluded that the improved COL that is integrated with the advancing firing angle control has the ability to make the LCC-HVDC less susceptible to commutation failure. Finally, the improvement of commutation process by improved COL is further demonstrated. | Power Component Fault Detection Method and Improved Current Order Limiter Control for Commutation Failure Mitigation in HVDC | Commutation failure;improved current order limiter;LCC-HVDC;power component detect | Inverters;Firing;Rectifiers;HVDC transmission;Circuit faults;Voltage control;Voltage measurement
In this paper, a single-stage LED driver is proposed for a street lighting system. Two boost circuits that share a single inductor are formed by integrating the switches of a half-bridge LLC resonant converter. Both boost circuits operate in the boundary conduction mode, which realizes a power-factor correction function. Because the input voltage of the LED driver is divided by two capacitors, the bus voltage is considerably reduced to almost the input peak voltage, rendering the novel single-stage LED driver to work suitably under high-input-voltage conditions. The soft-switching characteristics of the half-bridge LLC resonant circuit are not affected by the integration of the switches; thus, the converter has a low cost and a high efficiency. A 100-W prototype was developed, and the efficiency was determined to be as high as 91.1% in a full-load state under a 220-V ac input. | A Single-Stage LED Driver Based on BCM Boost Circuit and <inline-formula> <tex-math notation="LaTeX">$LLC$</tex-math></inline-formula> Converter for Street Lighting System | Boundary conduction mode (BCM);LED;LLC;single stage;Boundary conduction mode (BCM);LED;$LLC$;single stage | Light emitting diodes;Inductors;RLC circuits;Magnetic resonance;Switches;Discharges (electric);Vehicles
For utility-scale photovoltaic (PV) systems, the control objectives, such as maximum power point tracking, synchronization with grid, current control, and harmonic reduction in output current, are realized in single stage for high efficiency and simple power converter topology. This paper considers a highpower three-phase single-stage PV system, which is connected to a distribution network, with a modified control strategy, which includes compensation for grid voltage dip and reactive power injection capability. To regulate the dc-link voltage, a modified voltage controller using feedback linearization scheme with feedforward PV current signal is presented. The real and reactive powers are controlled by using dq components of the grid current. A small-signal stability/eigenvalue analysis of a grid-connected PV system with the complete linearized model is performed to assess the robustness of the controller and the decoupling character of the grid-connected PV system. The dynamic performance is evaluated on a real-time digital simulator. | Control and Performance Analysis of a Single-Stage Utility-Scale Grid-Connected PV System | DC-link voltage control;feedback linearization (FBL);photovoltaic (PV) systems;reactive power control;small-signal stability analysis;voltage dip | Voltage control;Voltage fluctuations;Stability analysis;Analytical models;Power system stability;Inverters;Mathematical model
The division-summation (D-Σ) current control and one-cycle voltage regulation (OCVR) of a 5-kW surface-mounted permanent-magnet synchronous generator (SPMSG) drive is developed. With the advancement of motor manufacturing, motor design, digital control units and power electronics converters, the permanent-magnet synchronous generator (PMSG) is broadly applied to electric vehicles, hybrid electric vehicles, flywheel energy storage system and wind power generators. Satisfactory current control scheme of a PMSG is significant to achieve desired generating performance. The D-Σ current control is proposed and derived from the conventional space-vector modulation and two-phase modulation. A simplification of the complex self- and mutual inductances in a PMSG is demonstrated. The proposed current control can achieve the current waveform tracking through the simplification of winding inductances without parameter designing procedure of the feedback controller. The computation time of the microcontroller is reduced via the proposed current control scheme. The processing times of the conventional control and the D-Σ control are compared. Moreover, the dc-link voltage can be well regulated by the proposed OCVR. This method can reduce the complexity of the voltage controller design. The merits of these two methods are easy to implement and the parameter designing procedure of the feedback controller is unnecessary. In addition, the system stability and the parameter sensitivity are analyzed and evaluated. Some measured waveforms verify the current tracking, torque ripple, dynamic performance and voltage regulation of the SPMSG drive. The reduction of the switching losses is verified by the calculation results. | Division-Summation Current Control and One-Cycle Voltage Regulation of the Surface-Mounted Permanent-Magnet Synchronous Generator | permanent-magnet synchronous generator;one-cycle voltage regulation;digital control;D-Σ current control;digital control;one-cycle voltage regulation;permanent-magnet synchronous generator | Current control;Voltage control;Torque;Switches;Windings;Inductance;Flywheels
This paper presents a new power-efficient electrocardiogram acquisition system that uses a fully digital architecture to reduce the power consumption and chip area. The proposed architecture is compatible with digital CMOS technology and is capable of operating with a low supply voltage of 0.5 V. In this architecture, no analog block, e.g., low-noise amplifier (LNA), and filters, and no passive elements, such as ac coupling capacitors, are used. A moving average voltage-to-time converter is used, which behaves instead of the LNA and antialiasing filter. A digital feedback loop is employed to cancel the impact of the dc offset on the circuit, which eliminates the need for coupling capacitors. The circuit is implemented in 0.18-um CMOS process. The simulation results show that the front-end circuit consumes 274 nW of power. | A Fully Digital Front-End Architecture for ECG Acquisition System With 0.5 V Supply | Antialiasing;area efficient;digital integrated circuit (IC);electrocardiogram (ECG);low power;moving average filtering;offset cancellation;sensor interface.;Antialiasing;area efficient;digital integrated circuit (IC);electrocardiogram (ECG);low power;moving average filtering;offset cancellation;sensor interface | Delays;Electrodes;Electrocardiography;Noise measurement;Power demand;CMOS integrated circuits
This paper presents a modified Dickson converter to achieve wide input range capacitive DC-DC converters. Several implementations are carefully studied and compared, which shows that the folding Dickson converter is the best choice, not only for its reduced dynamic losses, but also for its very regular structure and operation. Folding is achieved by merging the terminals of two or more flying capacitors, creating one equivalent flying capacitor. In this design, a four stage folding Dickson converter is implemented to achieve four different voltage conversion ratios. A Bootstrapped Gate Boost Converter (BGBC) is proposed which uses a bootstrapping technique to generate a floating rail for the flying switches, whose terminal voltages vary by large amounts depending on input voltage and VCR. The inherent operation of the Dickson topology is used by copying the voltage of the flying capacitors on a grounded capacitor in one phase, which can then be used to generate a floating 1.2 V in the second phase. The converter has been implemented in a 90 nm technology, achieving a maximum output power of 50 mW, peak efficiency of 76.6% in the 2:1 conversion mode, and an average efficiency above 60% over the entire Vin and Pout range. | Fully Integrated Wide Input Voltage Range Capacitive DC-DC Converters: The Folding Dickson Converter | Dickson;folding;monolithic;SC-DCDC;switched capacitor;wide input-range | Capacitors;Switches;Vectors;Video recording;Standards;DC-DC power converters;Topology
The photovoltaic (PV) generation is increasingly popular nowadays, while typical loads require more high-power quality. Basically, one PV generator supplying to nonlinear loads is desired to be integrated with a function as an active power filter (APF). In this paper, a three-phase three-wire system, including a detailed PV generator, dc/dc boost converter to extract maximum radiation power using maximum power point tracking, and dc/ac voltage source converter to act as an APF, is presented. The instantaneous power theory is applied to design the PV-APF controller, which shows reliable performances. The MATLAB/SimpowerSystems tool has proved that the combined system can simultaneously inject maximum power from a PV unit and compensate the harmonic current drawn by nonlinear loads. | PV-Active Power Filter Combination Supplies Power to Nonlinear Load and Compensates Utility Current | Active power filter (APF);instantaneous power theory;photovoltaic (PV);power quality;renewable energy;Active power filter (APF);instantaneous power theory;photovoltaic (PV);power quality;renewable energy | Power conversion;Harmonic analysis;Voltage control;Power system harmonics;Capacitors;Reactive power;Photovoltaics;Renewable energy sources
This paper presents a novel series-parallel current-driven (SPCD) full-bridge dc/dc converter, which is able to process and deliver power efficiently over a wide range of load variations. In order to guarantee reliable operation of high-frequency dc/dc converters, the converter should be able to sustain soft switching for a wide range of operating conditions. The SPCD full-bridge converter, proposed in this paper, is able to offer soft switching for the input power semiconductors and smooth commutations for the output diodes. Also, the particular structure of the proposed converter eliminates the need for extra auxiliary circuits to provide reactive current for soft switching at light loads. The proposed topology can fully eliminate voltage spikes across the output diodes by providing smooth and lossless commutations for the output diodes. Thus, the proposed converter can be an efficient and reliable solution for variety of applications with a high switching frequency and a high output voltage. The SPCD full-bridge converter has the ability to integrate all magnetic components into an integrated transformer in order to achieve a high power density. The integrated transformer is thoroughly analyzed using ANSYS high-frequency structure simulator. Simulation and experimental results confirm the superior performance of the proposed SPCD full-bridge dc/dc converter. | A Series–Parallel Current-Driven Full-Bridge DC/DC Converter | DC/DC Converter;Current-Driven Converter;Zero Current Switching (ZCS);Current-driven converter;dc/dc converter;full-bridge converter;lagging leg;leading leg;shoot through;snubber capacitor;zero-current switching (ZCS);zero-voltage switching (ZVS);zero-voltage zero-current switching (ZVZCS) | Topology;Semiconductor diodes;Zero voltage switching;Inductance;Inductors;Capacitors;MOSFET
We describe the general concept and practical feasibility of a dc-based open energy system (OES) that proposes an alternative way of exchanging intermittent energy between houses in a local community. Each house is equipped with a dc nanogrid, including photovoltaic panels and batteries. We extend these nanogrids with a bidirectional dc-dc converter and a network controller so that power can be exchanged between houses over an external dc power bus. In this way, demand-response fluctuations are absorbed not only by the local battery, but can be spread over all batteries in the system. By using a combination of voltage and current controlled units, we implemented a higher-level control software independent from the physical process. A further software layer for autonomous control handles power exchange based on a distributed multiagent system, using a peer-to-peer like architecture. In parallel to the software, we made a physical model of a four-node OES on which different power exchange strategies can be simulated and compared. First results show an improved solar replacement ratio, and thus a reduction of ac grid consumption thanks to power interchange. The concept's feasibility has been demonstrated on the first three houses of a full-scale OES platform in Okinawa. | Conceptual Study for Open Energy Systems: Distributed Energy Network Using Interconnected DC Nanogrids | DC-DC converter;dc power distribution;dc power transmission;interconnected power system;microgrid;power system control;smart grid;DC–DC converter;dc power distribution;dc power transmission;interconnected power system;microgrid;power system control;smart grid | Microgrids;Batteries;Software;Power markets;Communities;Voltage control;Computer architecture
This paper describes an efficient method to explore the design space of AC/DC converters for energy harvesting circuits. A simple analytical model of the rectifier circuit valid down to ultra-low-voltage operation (input voltage below the thermal voltage) is proposed. Based on the Shockley diode equation, the use of an optimization equation that relates the number of stages of the rectifier to the saturation current of the diodes is demonstrated. A set of universal normalized curves to guide the designer regarding the minimum available power from the AC power source is presented. Three rectifiers with different numbers of stages and saturation currents along with matching networks integrated in a 130 nm CMOS technology demonstrated a conversion efficiency of around 10% for an available power of around -20 dBm and DC load voltage and current of 1 V and 1 μA, respectively. | Maximizing the Power Conversion Efficiency of Ultra-Low-Voltage CMOS Multi-Stage Rectifiers | AC-DC converters;energy harvesting;power conversion efficiency;ultra-low-voltage rectifiers;zero-VT transistor | Resistance;Capacitance;Power conversion;Capacitors;Integrated circuit modeling;CMOS integrated circuits;Steady-state
The development of systems-on-chip requires embedded power management solutions due to the large number of power domains. The switched-capacitor voltage regulator is a suitable candidate as capacitors may be integrated whereas inductors still suffer limitations in that respect. Literature covers proposals of optimized power stages and several dedicated controllers for switched-capacitor DC-DC converters. Unfortunately the results do not cover systematic stability analyses. The paper proposes an original and systematic approach for the stability analysis of a switched-capacitor voltage regulator using sampled-data modeling. An application is given for a one-phase converter with a frequency-modulation based controller. The stability of the open-loop and closed-loop model is proposed and can be extended to multi-phase configurations. | Sampled-Data Modeling of Switched- Capacitor Voltage Regulator With Frequency-Modulation Control | Closed loop systems;stability criteria;switched capacitor circuits | Switches;Frequency modulation;Integrated circuit modeling;Transfer functions;Switching frequency;Capacitors;Vectors
This paper presents an adaptive RF-DC power converter designed to efficiently convert RF signals to DC voltages utilizing auxiliary transistors to control the threshold voltage of the transistors in the main rectifier chain dynamically. The proposed circuit passively reduces the threshold voltage of the forward-biased transistors to increase the harvested power and the output voltage and increases the threshold voltage of the reverse-biased transistors to reduce the leakage current to prevent the loss of previously stored energy. A 12-stage adaptive threshold-compensated rectifier is designed and implemented in IBM's 0.13 μm CMOS technology. The proposed rectifier exhibits measured maximum power conversion efficiency (PCE) of 32% at -15 dBm (32 μW) of input power while delivering 3.2 V to a 1 M Ω load. At a remarkably low input power of -20.5 dBm (8.9 μW) for a 1 M Ω load, the rectifier produces an output voltage of 1 V. | A 3.2 V –15 dBm Adaptive Threshold-Voltage Compensated RF Energy Harvester in 130 nm CMOS | Adaptive;power conversion efficiency;rectifier;RF energy harvesting;threshold-compensation | Threshold voltage;Leakage currents;Radio frequency;MOSFET;Solids;Sensors
In this paper, we consider the modeling and (robust) control of a DC-DC Boost converter. In particular, we derive a mathematical model consisting of a constrained switched differential inclusion that includes all possible modes of operation of the converter. The obtained model is carefully selected to be amenable for the study of various important robustness properties. For this model, we design a control algorithm that induces robust, global asymptotic stability of a desired output voltage value. The guaranteed robustness properties ensure proper operation of the converter in the presence of noise in the state, unmodeled dynamics, and spatial regularization to reduce the high rate of switching. The establishment of these properties is enabled by recent tools for the study of robust stability in hybrid systems. Simulations illustrating the main results are included. | Robust Global Stabilization of the DC-DC Boost Converter via Hybrid Control | Boost converter;DC-DC converters;hybrid control;robustness;stability | Switches;Robustness;Mathematical model;Vectors;Capacitors;Asymptotic stability
Modular multilevel converter (MMC) topology is discussed intensively as a crucial part of future dc grids, especially to integrate offshore wind power. While generalized voltage-source converter models are usually utilized for multiterminal investigations, conclusions on transient dc grid behavior and on ac-dc interactions during distorted ac grid conditions are hard to draw or are limited in their significance. In this paper, a MMC-based dc grid framework with a tripartite focus on an internal converter as well as dc and ac grid control is presented. Besides, an evaluation of the implemented MMC model that incorporates the available arm sum voltage, a decoupled ac and dc current system control concept that is suitable to handle unbalanced voltage conditions is derived for HVDC applications. Combined with wind farm arrays, this collocation allows a meaningful examination of hybrid ACDC structures and the implemented dc grid control methodologies. To provide proof of the universal applicability of this framework, simulations are carried out on a five-terminal system. | Simulation Framework for DC Grid Control and ACDC Interaction Studies Based on Modular Multilevel Converters | Generalized modular multilevel converter (MMC) modeling;HVDC grid control;MMC energy balancing;power converter;unbalanced operation;wind power integration | Voltage control;Capacitors;Computational modeling;Control systems;HVDC transmission;Converters;Topology
Recent years have seen increased interest in green technologies such as photovoltaic (PV) electricity and plug-in hybrid electric vehicles (PHEVs). Such technologies, however, have been found to be detrimental to distribution networks. This paper introduces a novel distribution system architecture that can better accommodate the expected growth in PV electricity and PHEVs. In the proposed architecture, the distribution system becomes a bilayer system composed of the traditional ac layer that serves existing system loads, plus an embedded dc layer that interfaces with PV arrays and PHEVs. A bidirectional converter interconnects the two layers and controls the power flows between them. This paper presents the key design and operational aspects of the proposed architecture, with consideration of different uncertainties inherent in the system. To this end, a probabilistic benchmark has been developed for modeling these uncertainties and for use with the sizing and scheduling of different system components. Monte Carlo (MC) simulations confirmed the technical and economic merit of the proposed design methodology. | Uncertainty-Based Design of a Bilayer Distribution System for Improved Integration of PHEVs and PV Arrays | Bilayer system;direct current;Monte Carlo (MC) simulation;photovoltaic (PV) arrays;plug-in hybrid electric vehicles (PHEVs);Bilayer system;direct current;Monte Carlo (MC) simulation;photovoltaic (PV) arrays;plug-in hybrid electric vehicles (PHEVs) | Electricity;Uncertainty;Probabilistic logic;Partial discharges;Benchmark testing;Load modeling;Production
Hot spotting is a problem in photovoltaic (PV) systems that reduces panel power performance and accelerates cell degradation. In present day systems, bypass diodes are used to mitigate hot spotting, but it does not prevent hot spotting or the damage it causes. This paper presents an active hot-spot detection method to detect hot spotting within a series of PV cells, using ac parameter characterization. A PV cell is comprised of series and parallel resistances and parallel capacitance, which are affected by voltage bias, illumination, and temperature. Experimental results have shown that when a PV string is under a maximum power point tracking control, hot spotting in a single cell results in a capacitance increase and dc impedance increase. The capacitance change is detectable by measuring the ac impedance magnitude in the 10-70 kHz frequency range. An impedance value change due to hot spotting can be detected by monitoring one high-frequency measurement in the capacitive region and one low-frequency measurement in the dc impedance region. Alternatively, the dc impedance can also be calculated using dc operating point measurements. The proposed hot-spot detection method can be integrated into a dc-dc power converter that operates at the panel or subpanel level. | Photovoltaic Hot-Spot Detection for Solar Panel Substrings Using AC Parameter Characterization | Fault detection;impedance measurement;photovoltaic (PV) hot spot;partial shading;PV systems;Fault detection;impedance measurement;photovoltaic (PV) hot spot;partial shading;PV systems | Capacitance;Impedance;Resistance;Lighting;Impedance measurement;Temperature measurement;Integrated circuit modeling
Commutation failure is a serious malfunction in high-voltage direct current (HVdc) converters and is mainly caused by ac side faults, where the change of dc current during fault conditions should be given adequate attention. Employing superconducting fault current limiters (SFCLs) for an HVdc system can suppress its dc fault current’s amplitude and maintain a small rate of the dc current change, which is helpful to inhibit the commutation voltage reduction. Accordingly, introducing SFCLs may act as one possible solution to decreasing HVdc commutation failure. In this paper, a flux-coupling-type SFCL is adopted to play this role. The SFCL’s topology structure and working principle are presented first, and then its influence mechanism to HVdc commutation failure is systematically investigated. Further, considering several different fault conditions, the transient performance of a 500-kV HVdc system equipped with the SFCLs is evaluated in MATLAB. From the results, installing the SFCLs can effectively decrease the duration of the commutation failure and facilitate the fault recovery process, and sometimes a possible successive commutation failure is avoided, as a result of improving the power transmission characteristics. Finally, in view of ac loss and equipment selection, the application feasibility of the SFCL for a high-voltage/large-scale system is preliminarily discussed, and some valuable conclusions are obtained. | Study on the Application of a Flux-Coupling-Type Superconducting Fault Current Limiter for Decreasing HVdc Commutation Failure | Commutation failure;flux-coupling-type superconducting fault current limiter;high-voltage direct current (HVdc) transmission system;transient simulation analysis | HVDC transmission;Impedance;Inverters;Coils;Analytical models;Mathematical model;Control systems
This paper reports a single-stage grid-supplied boost converter with power factor correction for light-emitting diode (LED)-applications using Silicon-Carbide (SiC) and operating at the boundary between continuous and discontinuous conduction modes to reduce switching losses. The converter is supplied by a 230 VRMS grid voltage, and attains 1200-V dc at the output port, where a-spot of 320 LEDs connected in series is supplied at constant current. The sliding-mode control theory is employed to analyze the switching regulator dynamics, assuring the system stability. The controller is easily implemented by means of a hysteretic comparator avoiding the risk of modulator saturation. The converter can operate in a normal mode, in which all the input current semicycles are employed, and in a burst mode where only a fraction of all the current semicycles is used. The power switch is realized with silicon carbide (SiC) devices to improve the performance of low-power -grid -supplied LED-based lighting systems. The experimental results are in perfect agreement with the theoretical predictions and demonstrate the feasibility of the proposed approach. | A High-Voltage SiC-Based Boost PFC for LED Applications | High voltage gain;hysteresis modulation;sliding-mode dynamics;SiC devices;LED supplies;power-factor correction (PFC);AC/DC converters;burst mode;AC/DC converters;burst mode;high voltage gain;hysteresis modulation;light-emitting diode (LED) supplies;power-factor correction (PFC);SiC devices;sliding-mode dynamics | Inductors;Silicon carbide;Light emitting diodes;Sliding mode control;Switches;Switching frequency;Modulation
Hybrid ac/dc micro-grid is a new concept decoupling dc sources with dc loads and ac sources with ac loads, while power is exchanged between both sides using a bidirectional converter/inverter. This necessitates a supervisory control system to split power between its different resources, which has sparked attention on the development of power management systems (PMSs). In this paper, a robust optimal PMS (ROPMS) is developed for a hybrid ac/dc micro-grid, where the power flow in the micro-grid is supervised based on solving an optimization problem. Satisfying demanded power with maximum utilization of renewable resources, minimum usage of fuel-based generator, extending batteries lifetime, and limited utilization of the main power converter between the ac and dc micro-grids are important factors that are considered in this approach. Uncertainties in the resources output power and generation forecast errors, along with static and dynamic constraints of the resources, are taken into account. Furthermore, since uncertainties in the resources output power may result in fluctuations in the dc bus voltage, a two-level controller is used to regulate charge/discharge power of the battery banks. Effectiveness of the proposed supervisory system is evaluated through extensive simulation runs based on dynamical models of the power resources. | Robust Optimal Power Management System for a Hybrid AC/DC Micro-Grid | DC bus voltage;hybrid micro-grid;mixed-integer linear programming (MILP);optimization;power management;robustness;DC bus voltage;hybrid micro-grid;mixed-integer linear programming (MILP);optimization;power management;robustness | Batteries;Hybrid power systems;Discharges (electric);Power markets;Robustness;Wind turbines
A novel secondary-side phase-shift-controlled (SS-PSC) LLC resonant converter is proposed for applications requiring hold-up time operation, such as distributed power systems and server power supplies. High efficiency at the normal input voltage is achieved because the proposed SS-PSC LLC converter always operates at the series-resonant frequency of the resonant tank. The magnetizing inductor of the proposed converter does not need to be reduced to provide desired voltage boost ratio for the hold-up time operation, which results in reduced conduction losses and improved efficiency. Sufficient voltage boost ratio for the hold-up time operation is provided by using SS-PSC strategy. In comparison with the conventional variable-frequency-controlled (VFC) LLC resonant converter, the main advantages are that the circulating current caused by the magnetizing inductor is effectively suppressed and the efficiency of normal operation is significantly improved. The operation principles, output characteristics, and design considerations of the proposed converter are presented in detail. Experimental results are given to verify the effectiveness and the advantages of the proposed solutions. | A Secondary-Side Phase-Shift-Controlled <italic>LLC</italic> Resonant Converter With Reduced Conduction Loss at Normal Operation for Hold-Up Time Compensation Application | DC-DC converter;LLC resonant converter;phase-shift control;hold-up time compensation;DC–DC converter;hold-up time compensation;LLC resonant converter;phase-shift control | Magnetic resonance;Voltage control;Inductors;Inductance;Capacitors;Magnetic switching
Recently, a novel class of on-site coding receivers was proposed. The architecture is suitable for digital beamforming in addition to offering multiple-input multiple-output capabilities. Essential to its realization is a code division multiplexing technique aggregating multiple signal paths at the analog front end into a single analog-to-digital converter. As a result, a significant hardware reduction and a higher power efficiency are achieved when compared with the conventional digital beamforming techniques. In this paper, we examine the system's performance with different types of spreading codes, both orthogonal and nonorthogonal, namely Walsh-Hadamard and Gold codes. Bit error rate calculations show that Walsh-Hadamard codes outperform Gold codes in achieving higher dynamic range with less signal-to-noise ratio degradation, assuming a perfectly synchronous system. | Code Optimization for a Code-Modulated RF Front End | analog-to-digital converter;code division multiplexing;digital beamformer;ultra-wideband antenna arrays;Analog-to-digital converter;code division multiplexing;digital beamformer;ultra-wideband antenna arrays | AC-DC power converters;Array signal processing;Wideband;Ultra wideband technology;Code division multiplexing;Antenna arrays;Receivers
Integrated sensor interface circuits require energy-efficient high-resolution data converters. This paper proposes a two-step incremental A/D converter (IADC) which extends the performance of an Nth-order IADC close to that of a (2N-1)th-order IADC. The implemented device uses the circuitry of a second-order IADC (IADC2) to achieve close to third-order SNR performance. The proposed circuit does not require very high opamp DC gain; the gain can be as low as 60 dB for 100 dB SNR data conversion. The implemented IADC achieves a measured dynamic range of 99.8 dB, and an SNDR of 91 dB for a maximum input 2.2 V<sub>PP</sub> and a bandwidth of 250 Hz. Fabricated in 65 nm CMOS, the IADC's core area is 0.2 mm<sup>2</sup>, and it consumes only 10.7 μW. The measured FoMs are 0.76 pJ/conversion and 173.5 dB, both among the best reported results for IADCs. The measured results verify that the proposed two-step IADC is a more energy-efficient data conversion scheme than conventional high-order IADCs. | A Micro-Power Two-Step Incremental Analog-to-Digital Converter | Analog-to-digital converter (ADC);chopper stabilization;decimation filter;delta sigma ($\\Delta \\Sigma$);extended-counting;flicker noise elimination;incremental data converters;low power;measurement and instrumentation;multi-stage noise shaping (MASH);multi-step;sensor interface;time-domain signal processing;two step | Quantization (signal);Modulation;Hardware;Clocks;Multi-stage noise shaping;Analog-digital conversion
Energy-efficient residential lighting such as household light-emitting diode (LED) lamps with ac input require an ac/dc converter (or driver) with large output capacitance to minimize the low frequency LED current ripple. The energy storage capacitor used in the conventional ac/dc LED driver is usually an electrolytic capacitor due to its low cost and high energy density. However, the average lifetime of an electrolytic capacitor is at least 2-3 times less than that of an LED device. Hence, the potential lifetime of the LED lamp is significantly affected by the presence of the electrolytic capacitor in the driver circuit. In this paper, two novel isolated single-switch ac/dc high power factor LED drivers without using any electrolytic capacitors are proposed. In the proposed circuits, the energy storage capacitor is moved to the rectifier side, with a three-winding transformer used to provide isolation; input power factor correction as well as to store and provide the required energy to the output. As a result, the energy storage capacitance is significantly reduced, which allows film capacitor to be used to replace the conventionally used electrolytic capacitors. The circuit's operating principles and its characteristics are described in this paper. Simulation and experimental results are given on a 120 V<sub>rms</sub>, 12 W prototype to confirm that a power factor of at least 0.96 is achieved. | Isolated AC/DC Offline High Power Factor Single-Switch LED Drivers Without Electrolytic Capacitors | Light-Emitting Diode (LED);Power Factor;Electrolytic Capacitor;Efficiency;Efficiency;electrolytic capacitor;light-emitting diode (LED);power factor | Light emitting diodes;Capacitors;Reactive power;Energy storage;Driver circuits;Topology;Power electronics
A fully integrated low-dropout-regulated step-down multiphase-switched-capacitor DC-DC converter (a.k.a. charge pump, CP) with a fast-response adaptive-phase (Fast-RAP) digital controller is designed using a 65-nm CMOS process. Different from conventional designs, a low-dropout regulator (LDO) with an NMOS power stage is used without the need for an additional stepup CP for driving. A clock tripler and a pulse divider are proposed to enable the Fast-RAP control. As the Fast-RAP digital controller is designed to be able to respond faster than the cascaded linear regulator, transient response will not be affected by the adaptive scheme. Thus, light-load efficiency is improved without sacrificing the response time. When the CP operates at 90 MHz with 80.3% CP efficiency, only small ripples would appear on the CP output with the 18-phase interleaving scheme, and be further attenuated at VOUT by the 50-mV dropout regulator with only 4.1% efficiency overhead and 6.5% area overhead. The output ripple is less than 2 mV for a load current of 20 mA. | An NMOS-LDO Regulated Switched-Capacitor DC–DC Converter With Fast-Response Adaptive-Phase Digital Control | DC-DC converter;switched capacitor power converter (SCPC);low dropout regulator (LDO);digital controller;power supply rejection (PSR);voltage regulator;DC–DC converter;digital controller;low-dropout regulator (LDO);power supply rejection (PSR);switched-capacitor power converter (SCPC);voltage regulator | MOS devices;DC-DC power converters;Voltage control;Regulators;Charge pumps;Noise measurement
We consider predictive control of a wave energy converter (WEC) that can switch between three modes: power generation; declutched with no power generation; or latched with zero velocity. We propose a formulation that turns the optimal control problem into a small dimensional discrete optimization problem, where the only decision variables are bounds on the latching time and power take-off (PTO) time, whereas the objective function is computed from the trajectory of a hybrid system with linear dynamics in each sample interval. The optimization problem is solved using a novel derivative-free algorithm that exploits the quantization of the decision variables in order to reduce the number of function evaluations. Two closed-loop formulations are also studied within a receding horizon implementation: the first one uses past wave information and can double the energy generation compared to the uncontrolled case, while the second formulation uses predictions of future waves and is able to result in a further increase in energy generation. The benefits of codesigning the physical system and controller is compared to the sequential approach of first optimizing the physical system without control, followed by controller design. | LatchingDeclutching Control of Wave Energy Converters Using Derivative-Free Optimization | Codesign;coordinate search (CS);declutching control (DC);derivative-free optimization;latching control;wave energy;Codesign;coordinate search (CS);declutching control (DC);derivative-free optimization;latching control;wave energy | Optimal control;Switches;Force;Iron;Cost function
In this paper, a new energy control scheme is proposed for actively controlled hybrid dc microgrid to reduce the adverse impact of pulsed power loads. The proposed energy control is an adaptive current-voltage control (ACVC) scheme based on the moving average measurement technique and an adaptive proportional compensator. Unlike conventional energy control methods, the proposed ACVC approach has the advantage of controlling both the voltage and current of the system while keeping the output current of the power converter at a relatively constant value. For this study, a laboratory-scale hybrid dc microgrid is developed to evaluate the performance of the ACVC strategy and to compare its performance with other conventional energy control methods. Using experimental test results, it is shown that the proposed strategy highly improves the dynamic performance of the hybrid dc microgrid. Although the ACVC technique causes slightly more bus voltage variation, it effectively eliminates the high current and power pulsation of the power converters. The experimental test results for different pulse duty ratios demonstrated a significant improvement achieved by the developed ACVC scheme in enhancing the system efficiency, reducing the ac grid voltage drop and the frequency fluctuations. | Performance Enhancement of Actively Controlled Hybrid DC Microgrid Incorporating Pulsed Load | Hybrid dc microgrid;energy control system;pulse load;supercapacitor;active hybrid power source;Active hybrid power source;energy control system;hybrid dc microgrid;pulse load;supercapacitor | Microgrids;Supercapacitors;Voltage control;Batteries;Hybrid power systems;Control systems;Power harmonic filters
A dc-dc converter is essential for interconnecting HVdc networks of different voltage levels. This letter introduces a new family of dc-dc converters consisting of semiconductor switches and stack of submodules, which is named as hybrid-cascaded dc-dc converter (HCDC). This concept shows very attractive capital costs and low power losses. In this letter, the detailed operating principle of the HCDC is analyzed. Simulation results are obtained from PSCAD/EMTDC to verify the feasibility of the converters. The performances of the converters are evaluated in detail. | The Hybrid-Cascaded DC–DC Converters Suitable for HVdc Applications | Hybrid cascaded dc-dc converters;power losses;soft-switching;HVDC applications;HVdc applications;hybrid cascaded dc–dc converters;power losses;soft-switching | DC-DC power converters;Insulated gate bipolar transistors;HVDC transmission;Voltage control;Energy storage;Capacitors;Control systems
In this paper, we propose an idea to integrate more renewable energy into the existing China power grid and to provide remote islands with a reliable power supply. The idea is to expand the existing point-to-point line-commutated converter (LCC) HVDC transmission link into a hybrid multiterminal HVDC (hybrid MTDC) system, which contains LCC stations and voltage-source converter (VSC) stations. Accordingly, this paper proposes a novel control strategy for this system called active voltage feedback control, which does not need any high-speed communication system under various disturbances, such as wind speed variations, load fluctuations, faults, etc. This paper also adds secondary frequency regulation to the synchronverter, which is one way of combining the VSC converter with synchronous machine behavior. Then, this paper applies an approach to limit its current under fault conditions. Finally, the entire hybrid MTDC system is modeled in PSCAD/EMTDC. Simulation results show that the improved synchronverter is able to achieve secondary frequency control, and the presented active voltage feedback control works very well when exposed to various disturbances. | Active Voltage Feedback Control for Hybrid Multiterminal HVDC System Adopting Improved Synchronverters | Active voltage feedback control;dc grid;hybrid MTDC;secondary frequency control;synchronverter;virtual SG | Frequency control;Voltage control;Power conversion;Rotors;Control systems;Feedback control
In this paper, design of a capacitor semiactive hybrid source for powering pulsed power loads based on dc power filter principle is presented. The system consists of an energy source connected directly to a load, supported by a bidirectional buck-boost dc-dc converter interfaced supercapacitor (SC). The converter is controlled such that the SC supplies the dynamic component of the load power, leaving the energy source to supply a near-constant power to satisfy average load demand. The control algorithm is adopted from the power filter theory, allowing to reduce the stress of an energy rich source despite operating under a high-power demanding load. Moreover, the SC-load voltage matching is not required and the control algorithm does not require load current sensing. Instead, energy source current of a much lower amplitude is necessary. The SC sizing methodology is proposed, and topology issues aiming to minimize the SC are discussed as well. Compared with a passive hybrid, the proposed system utilizes much lower capacitance at the expense of additional power electronics. Experimental results are presented to demonstrate the feasibility of the approach. | DC Active Power Filter-Based Hybrid Energy Source for Pulsed Power Loads | Hybrid energy source;supercapacitor;DC-DC converter,;power filter;DC–DC converter;hybrid energy source;power filter;supercapacitor (SC) | Capacitance;Topology;Discharges (electric);DC-DC power converters;Hybrid power systems;Capacitors
A boost converter for thermoelectric energy harvesting in 130 nm CMOS achieves energy harvesting from a 10 mV input, which allows wearable body sensors to continue operation with low thermal gradients. The design uses a peak inductor current control scheme and duty cycled, offset compensated comparators to maintain high efficiency across a broad range of input and output voltages. The measured efficiency ranges from 53% at V<sub>I</sub>=20 mV to a peak efficiency of 83% at V<sub>I</sub>=300 mV. A cold-start circuit starts the operation of the boost converter from 220 mV, and an RF kick-start circuits starts it from -14.5 dBm at 915 MHz RF power. | A 10 mV-Input Boost Converter With Inductor Peak Current Control and Zero Detection for Thermoelectric and Solar Energy Harvesting With 220 mV Cold-Start and <formula formulatype="inline"><tex Notation="TeX">$-$</tex></formula>14.5 dBm, 915 MHz RF Kick-Start | Boost converter;DC-DC converter;energy harvesting;low voltage;solar energy harvesting;thermal-electric;ultra-low power | Inductors;Switches;Timing;Capacitors;Radio frequency;Simulation
The increased penetration of photovoltaic (PV) systems in different applications with critical loads such as in medical applications, industrial control systems, and telecommunications has highlighted pressing needs to address reliability and service continuity. Recently, distributed maximum power point tracking architectures, based on dc-dc converters, are being used increasingly in PV systems. Nevertheless, dc-dc converters are one of the important failure sources in a PV system. Since the semiconductor switches are one of the most critical elements in these converters, a fast switch fault detection method (FDM) is a mandatory step to guarantee the service continuity of these systems. This paper proposes a very fast FDM based on the shape of the inductor current associated to fault-tolerant (FT) operation for boost converter used in PV systems. By implementing fault diagnosis and reconfiguration strategies on a single field-programmable gate array target, both types of switch failure (open- and short-circuit faults) can be detected, identified and handled in real time. The FDM uses the signal provided by the current sensor dedicated to the control of the system. Consequently, no additional sensor is required. The proposed FT topology is based on a redundant switch. The results of hardware-in-the-loop and experimental tests, which all confirm the excellent performances of the proposed approach, are presented and discussed. The obtained results show that a switch fault can be detected in less than one switching period, typically around 100 ms in medium power applications, by the proposed FDM. | Photovoltaic Systems Reliability Improvement by Real-Time FPGA-Based Switch Failure Diagnosis and Fault-Tolerant DC–DC Converter | Photovoltaic system;Reliability;Real-Time fault detection;Switch fault diagnosis;Fault tolerant DC-DC converters;Fault-tolerant (FT) dc–dc converters;photovoltaic (PV) system;real-time fault detection (FD);reliability;switch fault diagnosis | Switches;Frequency division multiplexing;Fault tolerance;Fault tolerant systems;Inductors;Fault detection;Topology
This paper deals with nonunit protection of HVDC grids by proposing a set of parameters that characterizes the open protection zones together with an efficient method to determine the thresholds on these parameters. Selective HVDC grid protection schemes must detect and discriminate faults within the first milliseconds of the fault transient and consequently differ considerably from existing ac protection schemes. Due to the accompanying speed requirement, primary protection is expected to be based on open protection zones as communication delay impedes fast operation. In this paper, the principles of the nonunit protection scheme are developed based on reflection of a traveling wave at an inductive termination. Next, the method to obtain the protection scheme thresholds is elaborated. The method accurately calculates the thresholds for HVDC grids with an arbitrary topology. A sensitivity analysis of these thresholds toward grid and fault parameters demonstrates the applicability of the proposed protection scheme in cable-based HVDC grids with inductive cable termination. The results obtained with the reduced grid model are validated by comparison against simulations using a detailed model implemented in PSCAD. | Nonunit Protection of HVDC Grids With Inductive DC Cable Termination | HVDC grid;nonunit protection;open protection zone;power system fault;power system protection;voltage-source converter (VSC) high-voltage direct current (HVDC) | HVDC transmission;Inductors;Impedance;Threshold voltage;Transient analysis;Fault detection;Voltage measurement
This paper presents a new control method for indirect matrix converter operating under unbalanced grid voltages. The proposed method aims to achieve balanced output voltages as well as a near unity input power factor operation. First, an opportune reference current accurately generated, and a proportional integral resonant controller are designed in a dq reference frame that is synchronized with the positive sequence of the grid voltages so as to achieve a perfect tracking of input reactive power reference. Then, a real-time estimator of the virtual dc-link voltage is developed with the aim to provide balanced output voltages; therefore, an almost constant active power free of low frequency ripple is supplied from the grid. Experimental results are presented to verify the feasibility and effectiveness of the proposed control method. | Unity Power Factor Operation of Indirect Matrix Converter Tied to Unbalanced Grid | matrix converters;resonant controllers;space vector modulation (SVPWM);unbalanced grid voltages;power factor correction;active rectifier;grid-tied converter;Active rectifier;grid-tied converter;matrix converters;power factor correction;resonant controllers;space vector modulation (SVPWM);unbalanced grid voltages | Reactive power;Matrix converters;Resonant frequency;Voltage control;Modulation;Harmonic analysis;Aerospace electronics
Detailed in this paper is a multiport power electronics interface which serves as an energy router for on-board electric and plug-in hybrid electric vehicles with inductively coupled power transfer (ICPT) and hybrid energy storage systems (HESS). The existing body of literature on HESSs lacks a unified controller and modular, flexible structure as well as integration of ICPT. In battery/ultracapacitor systems, this leads to piece-meal control of sources resulting in battery currents which are not fully decoupled from high-frequency/high-magnitude current and ultra-capacitor (UC) state of charge (SoC) not being properly controlled. A central controller is proposed in this paper which completely decouples the battery from both high-frequency and high-magnitude current, controls the SoC of the UCs, and models the SoC of the UCs in the stability analysis of the system. This system is particularly useful for online charging of HEVs in highway-type applications where ICPT pulse charging will be present. Solving the challenges of pulse charging will bring ICPT technology one step closer to widespread integration which has the potential to greatly reduce societies' dependence on fossil fuel. Simulation and experimental results verify the feasibility of the proposed techniques. | Integration of Inductively Coupled Power Transfer and Hybrid Energy Storage System: A Multiport Power Electronics Interface for Battery-Powered Electric Vehicles | Hybrid Energy Storage System (HESS);Inductively Coupled Power Transfer (ICPT);Multi-port Power Electronics;Wireless Power Transfer (WPT);Hybrid energy storage system (HESS);inductively coupled power transfer (ICPT);multiport power electronics;wireless power transfer (WPT) | Batteries;Voltage control;DC-DC power converters;Voltage measurement;System-on-chip;Load modeling;Mathematical model
State-space average-value models (AVMs) of pulse width modulation converters are widely used in both small-signal frequency-domain analysis and large-signal time-domain transient simulations. This paper is focused on the latter category. The limitations of the traditional state-space AVM (T-AVM) are discussed. A piecewise state-space AVM, P-AVM, is proposed, which uses the actual duty ratio as the control input instead of the continuous duty ratio used by the T-AVM. In order to consider the effect of switching ripples, an approximate ripple function is obtained. An iterative algorithm is proposed for utilization of P-AVM and ripple function for large-signal time-domain transient simulations. A boost converter and a two-level three-phase ac–dc converter are used to validate the performance of the P-AVM in comparison with the T-AVM under large ripple and large disturbance conditions. The detailed models developed in PSCAD/EMTDC are used as benchmarks. Improvement in accuracy is demonstrated. The efficiency of the iterative algorithm is discussed. Experiments on a 50-kVA three-phase ac–dc converter are conducted to validate the proposed method. | Piecewise Average-Value Model of PWM Converters With Applications to Large-Signal Transient Simulations | Pulse width modulated power converters;modeling;simulation;electromagnetic transient analysis;Electromagnetic transient analysis;modeling;pulse width modulated power converters;simulation | Switches;Pulse width modulation converters;Transient analysis;Computational modeling;Analytical models;Mathematical model;Accuracy
A highly efficient P-SSHI-based rectifier for piezoelectric energy harvesting is presented in this paper. The proposed rectifier utilizes the voltages at the two ends of the piezoelectric device (PD) to detect the polarity change of the current produced by the PD. The inversion process of the voltage across the PD is automatically controlled by diodes along the oscillating network. In contrast to prior works, the proposed rectifier exhibits several advantages in terms of efficiency, circuit simplicity, compatibility with commercially available PDs, and standalone operation. Experimental results show that the proposed rectifier can provide a 5.8× boost in harvested energy compared to the conventional full-wave bridge rectifier. | A Highly Efficient P-SSHI Rectifier for Piezoelectric Energy Harvesting | Piezoelectric energy harvesting;Parallel Synchronized Switch Harvesting on Inductor;AC-DC converter;AC-DC converter;parallel synchronized switch harvesting on inductor;piezoelectric energy harvesting | Rectifiers;Partial discharges;Switches;Bridge circuits;Inductors;Voltage measurement;Capacitance
This paper conducts modeling and controller design for a SEries-connected Output Universal Link (SEOUL) converter. The SEOUL converter was proposed to interface multiple distributed power sources to the grid with a reduced amount of reactive components. It employs a high-frequency (HF) transformer instead of a bulky line-frequency transformer like solid-state transformers (SSTs). In addition, it does not use a large dc-link capacitor at the input side and reduces the size of the input filter. This is inherently possible due to its original operating characteristic. The input phase current is not actively controlled but synthesized indirectly by HF power transfer between input and output sides of the SEOUL converter. Therefore, it is important to properly control the HF power transfer part, on which this paper focuses. An analytic model is developed, and a control strategy is proposed based on the model with a decoupling control method. The developed model and the proposed control method were verified by experiments. | Modeling and Controller Design for a SEries-Connected Output Universal Link Converter | AC–AC power conversion;bidirectional power flow;decoupling matrix;high-frequency (HF) transformers;solid-state transformer (SST) | Bridge circuits;Inverters;Rectifiers;Inductance;Capacitors;Integrated circuit modeling;Voltage control
This paper presents a thyristor-based tap changing transformer and a diode rectifier for variable-voltage high-current dc applications. Back-to-back thyristors are connected in series with the transformer taps on the primary side. Thyristors are phase controlled in a continuous manner to achieve variable ac voltage at the secondary side of the transformer. This leads to a variable voltage at the output of the three-phase diode rectifier connected at the secondary side of the transformer. A passive filter is added at the primary side to achieve power factor improvement over the range of output voltage. This scheme is optimized to determine optimum turns ratio of the transformer and optimum reactive power rating of the passive filter. Design guidelines are presented for various values of power factor along with optimum turns ratios and passive filter rating. A 62.5-kW experimental system with a passive filter of 17.5 kVA (reactive) is developed to verify the system performance. In the end, a comparison of the proposed topology with other state-of-the-art topologies is also presented. | Voltage-Sequence-Control-Based High-Current Rectifier System | Chopper rectifier;diode rectifier;harmonics;passive harmonic filters;power factor;reactive power control;rectifiers;thyristor converter;voltage sequence control | Rectifiers;Reactive power;Thyristors;Firing;Passive filters;Topology;Choppers (circuits)
This paper presents a fully integrated, reconfigurable switched-capacitor based step-up DC-DC converter in a 28 nm FDSOI process. Three reconfigurable step-up conversion ratios (5/2, 2/1, 3/2) have been implemented which can provide a wide range of output voltage from 1.2 V to 2.4 V with a nominal input voltage of 1 V. We propose a topology for the 5/2 mode which improves the efficiency by reducing the bottom-plate parasitic loss compared to a conventional series-parallel topology, while delivering the same amount of output power. Further, the proposed topology benefits from using core 1 V devices for all charge-transfer switches without incurring any voltage overstress. The converter can deliver load current in the range of 10 μA to 500 μA, achieving a peak efficiency of 88%, using only on-chip MOS and MOM capacitors for a high density implementation. | A 28 nm FDSOI Integrated Reconfigurable Switched-Capacitor Based Step-Up DC-DC Converter With 88% Peak Efficiency | Body biasing;bottom-plate parasitic capacitance;FDSOI;reconfigurable;step-up DC-DC converter;switched capacitor;voltage overstress limitation | Capacitors;Topology;Logic gates;Transistors;Switches;System-on-chip;DC-DC power converters
In this paper, a simple method of tracking the maximum power (MP) available in the wind energy conversion system (WECS) for dc microgrid application is proposed. A three-phase diode bridge rectifier along with a dc-dc converter has been employed between the terminals of a wind-driven induction generator and dc microgrid. Induction generator is being operated in self-excited mode with excitation capacitor at stator. The output current of the dc-dc converter, i.e., dc-grid current is considered as a control variable to track the MP in the proposed WECS. Thus, the proposed algorithm for maximum power point tracking (MPPT) is independent of the machine and wind-turbine parameters. This algorithm has been implemented using dsPIC30F4011 controller. Furthermore, a method has been developed for determining the duty ratio of the dc-dc converter for operating the proposed system in MPPT condition using wind-turbine characteristics, steady-state equivalent circuit of a induction generator, and power balance in power converters. Circuit simplicity and simple control algorithm are the major advantages of the proposed configuration for supplying power to the dc microgrid from the proposed small-scale WECS. The successful working of the proposed algorithm for MPPT has been demonstrated with extensive experimental results along with the simulated values. | A Single-Sensor-Based MPPT Controller for Wind-Driven Induction Generators Supplying DC Microgrid | DC microgrid;induction generators;maximum power point tracking (MPPT);power converter;wind power generation;DC microgrid;induction generators;maximum power point tracking (MPPT);power converter;wind power generation | Generators;Microgrids;DC-DC power converters;Steady-state;Distributed Bragg reflectors;Maximum power point trackers;Wind speed
This paper proposes the design of a novel DC current flow controller (CFC) and evaluates the control performance of balancing and regulating the DC branch currents using the DC CFC in a meshed multi-terminal HVDC (MTDC) grid. The DC CFC consists of two identical full bridge DC-DC converters with the capacitors of the two converters being connected in parallel. The scalability of the DC CFC is easily achievable due to the identical bridge converter topology; the cost of this DC CFC is also relatively low due to its simple physical structure and low voltage ratings. The control performance of the DC CFC is tested on a meshed 3-terminal (3-T) HVDC grid, which is based on modular multilevel converters (MMC). The DC branch current control in the meshed MTDC grid is achieved using the proposed control strategy of the DC CFC, and is verified through case studies on the real-time digital simulator (RTDS). | A DC current flow controller for meshed modular multilevel converter multiterminal HVDC grids | Capacitor voltage control;DC branch current control;DC current flow controller;HVDC transmission;meshed multi-terminal HVDC grid;modular multilevel converter
In this paper, a small-signal model of voltage source converter (VSC) is developed to investigate the stability of dc-link voltage control. This model contributes to representing the dc-link voltage dynamics characteristics of VSC integrated to weak grid. Effects of grid strength, operating point, and control loops' interactions on the performance of VSC are taken into consideration. Based on the proposed small-signal model, eigenvalue analysis is employed to study the stability of dc-link voltage control with varying operating conditions. Analysis results show that control loops' interactions introduce a partial positive feedback to the dc-link voltage control in weak grid. Furthermore, the effect of control loops' interactions on dc-link voltage control stability reaches largest when the bandwidth of the phase-locked loop is close to that of the dc-link voltage control. Time-domain simulations and experiments were conducted to validate the analysis. | Modeling of VSC Connected to Weak Grid for Stability Analysis of DC-Link Voltage Control | Small-signal model;voltage source converter;DC-link voltage control;phase locked loop (PLL);eigenvalue analysis;DC-link voltage control;eigenvalue analysis;phase-locked loop (PLL);small-signal model;voltage source converter (VSC) | Voltage control;Phase locked loops;Power conversion;Mathematical model;Power system stability;Stability analysis
A novel hybrid, modular multilevel converter is presented that utilizes a combination of half-bridge and novel three-level cells where the three-level cells utilize a clamp circuit which, under dc side faults, is capable of blocking fault current thereby avoiding overcurrents in the freewheel diodes. This dc fault blocking capability is demonstrated through simulation and is shown to be as good as the modular multilevel converter which utilizes full-bridge cells but with the added benefits of: lower conduction losses; fewer diode and semiconductor switching devices, and; fewer shoot-through modes. The semiconductor count and conduction loss of the proposed converter are reduced to around 66.5% and 72% of that of modular multilevel converter based on the full-bridge cells respectively, yielding lower semiconductor cost and improved efficiency. Dc fault ride-through operation is realized without exposing the semiconductors to significant fault currents and overvoltages due to the full dc fault blocking capability of the converter. | A Hybrid Modular Multilevel Converter With Novel Three-Level Cells for DC Fault Blocking Capability | DC fault blocking;high-voltage dc (HVDC) transmission system;hybrid multilevel converter;modular multilevel converter (MMC);three-level cell;voltage-source converter (VSC) | Circuit faults;Capacitors;Clamps;Fault currents;Topology;Semiconductor diodes;Switches
This paper presents a torque ripple compensation technique for a brushless dc (BLDC) motor drive that is operated without a DC link capacitor. The motor drive, which uses a single-switch control strategy, resembles that of a buck converter during operation at any switching state. A simple buck-converter-based model is therefore proposed to predict the behavior of the BLDC motor drive at constant speed. Using the model, the impact of operation without the DC link capacitor on the torque produced by the BLDC motor drive is investigated in detail. Theoretical behavior of the BLDC motor drive is compared with MATLAB/Simulink-based simulations to demonstrate the validity of the compensation technique and the analysis. Experimental results of a 250 W prototype motor drive are also presented to further validate the theoretical analysis, as well as the effectiveness of the proposed technique. Results convincingly indicate that the BLDC motor drive with torque ripple compensation offers comparable performance. | A Torque Ripple Compensation Technique for a Low-Cost Brushless DC Motor Drive | Brushless machines;Torque ripple compensation;Brushless machines;torque ripple compensation | Motor drives;Torque;Switches;Capacitors;DC motors;Rotors
There is currently a trend in power electronics to avoiding the use of electrolytic capacitors in LED drivers, provided that their expected life span is much lower than that of the LEDs, thus reducing the reliability of the entire LED fixture. This paper presents an optimization study about the determination of the minimal bus capacitance needed for reducing the power factor preregulator (PFP) stage dc-link capacitor down to values that are available in metalized-film technology. This optimization study will be applied to the buck converter, which is an interesting topology for high power factor (HPF) LED drivers due to its low component count, HPF, low output voltage, and lower voltage stress on semiconductors than the boost or buck-boost PFPs, which yields to lower efficiency decline under dimming operation. This way, a 70-W integrated buck-flyback converter is developed and proposed with an metalized-film polypropylene (MKP) dc-link capacitor, intended for outdoor applications where a high reliability is pursued, and capable of driving several LED lamps in different configurations. The experimental results show the accuracy of the theoretical predictions, confirming the feasibility of the buck converter as a high-performance PFP. | Optimization of a Front-End DCM Buck PFP for an HPF Integrated Single-Stage LED Driver | LED lighting;LED drivers;Active Power Factor Correction,;electrolytic capacitor-less converter;Active power factor (PF) correction;electrolytic capacitor-less converter;LED drivers;LED lighting | Capacitors;Voltage measurement;Harmonic analysis;Optimization;Power measurement;Power electronics;Resistors
This paper addresses the simulation of the conducted electromagnetic interference produced by circuits with periodically switching elements. The proposed method allows for the computation of their steady-state responses by means of augmented linear time-invariant equivalents built from circuit inspection only, and standard tools for circuit analysis. The approach is demonstrated on a real dc-dc boost converter by comparing simulation results with real measurements. | EMI Prediction of Switching Converters | Boost converter;differential mode (DM);electromagnetic interference (EMI);switched circuits;time-frequency analysis;Boost converter;differential mode (DM);electromagnetic interference (EMI);switched circuits;time-frequency analysis | Switching circuits;Electromagnetic interference;Steady-state;Linear systems;Switches;Harmonic analysis;Noise
This paper proposes a modular isolated dc-dc converter, based on the input-series and output-series association of the full-bridge PWM dc-dc converter with capacitive filter. The main attribute of the proposed architecture is its ability to provide self-balance of the input and output voltages across the individual converters, without voltage loop control scheme, both in the steady-state and transient operations. Circuit operation, theoretical analysis, and modeling are included in this paper, along with experimental results taken from a laboratory prototype with four modules, 1600-Vdc total input voltage, 1600-Vdc total output voltage, 4-kW output power, and 40-kHz switching frequency. Possible applications include high-voltage power supplies, solid-state transformers, dc current distribution systems, and renewable electric energy systems. | Input-Series and Output-Series Connected Modular Output Capacitor Full-Bridge PWM DC–DC Converter | dc-dc converter;Full-Bridge converter;high voltage;modular;series connection;DC–DC converter;full-bridge converter;high voltage;modular;series connection | ISO;Voltage control;DC-DC power converters;Steady-state;Capacitors;Pulse width modulation;Topology
Local dc distribution systems or dc nanogrids for residential and commercial buildings are growing popular due to the increased focus on energy savings. Using low-voltage dc for the nanogrid provides various advantages such as easier integration with renewable sources and battery banks, increased savings, etc. Future systems would use renewable sources and storage devices to become self-sufficient in generation with bare minimum consumption from the grid. The objective of this paper is to develop an energy management system (EMS) to provide uninterrupted power supply to the dc loads and achieve self-sufficiency by minimizing grid power consumption. This is achieved by developing a control scheme for a cascaded two-stage bidirectional converter interface between the nanogrid and the ac distribution network. In addition, an empirical relation for power flow through the converter is obtained, and an optimal capacitor link voltage range is derived to achieve power transfer between rated limits. The efficacy of the proposed control algorithm for the EMS is analyzed and proved to be well suited for the self-sustained dc nanogrid. A 5-kVA prototype of the converter is designed and developed in hardware, and the system operation is verified with experimental results. | Control Scheme for a Bidirectional Converter in a Self-Sustaining Low-Voltage DC Nanogrid | Low Voltage DC (LVDC);Bidirectional converter;DC distribution;Energy management;DC bus;battery storage;Battery storage;bidirectional converter;dc bus;dc distribution;energy management;low-voltage dc (LVDC) | Voltage control;Energy management;Batteries;Inverters;Capacitors;Switches;Radio access networks
Power electronics solutions based on multiple converter configurations offer cost-effective solutions by integrating a number of components at input or output power stages. This paper proposes a new multiinput isolated three-level converter for renewable and sustainable energy systems adopting high dc link voltage. Multiple dc sources are integrated to the three-level dc/dc converter before the isolation stage, resulting in reduced part-count, determining dc link voltage level and allowing flexibility in transformer design. The proposed architecture eliminates two boost switches which are present in the two-stage counterpart. The input inductors are operated in discontinuous conduction mode; thus, power can be shared between input sources through proper selection of input inductors. A low voltage prototype has been designed to serve as a proof of concept. | A New Multiinput Three-Level DC/DC Converter | multi-input converter;three-level converter;renewable energies;dc/dc converter;pulsating current cell;DC/DC converter;multiinput converter;pulsating current cell;renewable energies;three-level converter | Inductors;Switches;Power generation;Video recording;Capacitors;Bridge circuits;Inductance
Conventional single-stage light-emitting diode (LED) drivers with a high power factor (PF) contain a significant LED current ripple at twice the ac line frequency, and would require large energy storage capacitors to limit the effect on LED light. Conventional designs and novel control techniques aim to power LED loads with a dc voltage to ensure a limited low-frequency LED current ripple. This paper proposes an average current modulation method that is designed to operate in conjunction with single-stage PF correction (PFC) circuits that contain significant ac voltage ripple, while maintaining zero low-frequency current ripple. This allows the energy storage capacitance of the PFC stage to be reduced, avoiding the need for electrolytic-type capacitors and prolonging the life of the LED driver. The average current modulation circuit requires a single low-voltage MOSFET, a current sense resistor, and a simple control circuit. By requiring no additional magnetic components, the cost of the current modulation circuit is very low and has minimal impact on the efficiency of the overall LED driver. Two experimental prototypes, an 8.75-W system with a buck-boost PFC converter and a 25-W system with a flyback PFC converter, have been built to verify the capability and excellent performance of the proposed driving technique. | An Average Current Modulation Method for Single-Stage LED Drivers With High Power Factor and Zero Low-Frequency Current Ripple | Energy efficiency;LED lamps;light emitting diodes (LEDs);power electronics;Energy efficiency;LED lamps;light-emitting diodes (LEDs);power electronics | Light emitting diodes;Frequency modulation;Capacitors;Capacitance;Voltage control;Reactive power
A pulsewidth modulation (PWM) and pulse frequency modulation (PFM) hybrid modulated three-port converter (TPC) interfacing a photovoltaic (PV) source, a storage battery, and a load is proposed for a standalone PV/battery power system. The TPC is derived by integrating a two-phase interleaved boost circuit and a full-bridge LLC resonant circuit. Hence, it features a reduced number of switches, lower cost, and single-stage power conversion between any two of the three ports. With the PWM and PFM hybrid modulation strategy, the dc voltage gain from the PV to the load is wide, the input current ripple is small, and flexible power management among three ports can be easily achieved. Moreover, all primary switches turn ON with zero-voltage switching (ZVS), while all secondary diodes operate with zero-current switching over full operating range, which is beneficial for reducing switching losses, switch voltage stress, and electromagnetic interference. The topology derivation and power transfer analysis are presented. Depending on the resonant states, two different operation modes are identified and explored. Then, main characteristics, including the gain, input current ripple, and ZVS, are analyzed and compared. Furthermore, guidelines for parameter design and optimization are given as well. Finally, a 500-W laboratory prototype is built and tested to verify the effectiveness and advantages of all proposals. | A PWM and PFM Hybrid Modulated Three-Port Converter for a Standalone PV/Battery Power System | Stand-alone PV/battery power system;three-port converter;PWM and PFM hybrid modulation;two-phase interleaved boost converter;LLC converter;LLC converter;pulsewidth modulation (PWM) and pulse frequency modulation (PFM) hybrid modulation;standalone photovoltaic (PV)/battery power system;three-port converter (TPC);two-phase interleaved boost converter | Batteries;Pulse width modulation;Switches;Power electronics;Power systems;RLC circuits
This paper describes a systematic procedure using power flow graphs for generating all possible double-input single-output (DISO) dc/dc converters. To maximize the generality of applications, the input ports can possibly be connected with voltage source(s) or current source(s), and the output port can be connected with a voltage load or current load. The control methods are described in this paper. A DISO converter with two voltage sources and one voltage load is taken as an example to analyze a few key properties of practical relevance, including input voltage range, efficiency, power distribution, and switching stress. A popular application of DISO converters involves the use of a battery as storage element, and for this specific case, possible choices for the converters, the control method, and the attainable efficiency are discussed. Finally, experimental results are presented to verify the analytical results. | Synthesis and Analysis of Double-Input Single-Output DC/DC Converters | Double-input single-output (DISO) converters;power flow graph;efficiency analysis;switching stress;power distribution;Double-input single-output (DISO) converters;efficiency analysis;power distribution;power flow graph;switching stress | Voltage control;Batteries;Stress;Systematics;Switches;Electronic mail;Switching converters
Back-to-back converters have been typically used to interconnect microgrids. For a back-to-back current-source converter, the dc-link current ripple is one of the important parameters. A large ripple will cause electromagnetic interference, undesirable high-frequency losses, and system instability. Conventionally, with a given switching frequency and rated voltage, the current ripple can be reduced by increasing the dc-link inductor, but it leads to bulky size, high cost, and slow dynamic response. To solve this problem, this paper reveals that the current ripple can be significantly reduced by adjusting the gate patterns of space vector modulation between the rectifier and the inverter in a back-to-back converter. The experimental results verify the effectiveness of the proposed method. | Space Vector Modulation for DC-Link Current Ripple Reduction in Back-to-Back Current-Source Converters for Microgrid Applications | Current source converter;dc-link current ripple;space vector modulation;back-to-back converter;Back-to-back converter;current-source converter;dc-link current ripple;space vector modulation (SVM) | Inverters;Rectifiers;Microgrids;Switches;Modulation;Inductors;Support vector machines
A distributed control method is proposed to handle power sharing among a cluster of dc microgrids. The hierarchical control structure of microgrids includes primary, secondary, and tertiary levels. While the load sharing among the sources within a dc microgrid is managed through primary and secondary controllers, a tertiary control level is required to provide the higher level load sharing among microgrids within a cluster. Power transfer between microgrids enables maximum utilization of renewable sources and suppresses stress and aging of the components, which improves its reliability and availability, reduces the maintenance costs, and expands the overall lifespan of the network. The proposed control mechanism uses a cooperative approach to adjust voltage set points for individual microgrids and, accordingly, navigate the power flow among them. Loading mismatch among neighbor microgrids is used in an updating policy to adjust voltage set point and mitigate such mismatches. While the voltage adjustment policy handles the load sharing among the microgrids within each cluster, at a lower level, each microgrid carries a communication network that is in contact with the secondary control system. It is this lower level network that propagates voltage set points across all sources within a microgrid. Load sharing and set point propagation are analytically studied for the higher and lower level controllers, respectively. Experimental studies on two cluster setups demonstrate excellent controller performance and validate its resiliency against converter failures and communication losses. | Distributed Tertiary Control of DC Microgrid Clusters | Cooperative control;DC microgrid clusters;Distributed control;Graph theory;Tertiary controller;Cooperative control;dc microgrid clusters;distributed control;graph theory;tertiary controller | Microgrids;Voltage control;Laplace equations;Synchronization;Control systems;Matrix converters;Reliability
This paper proposes a novel circulating-current control strategy applied in back-to-back parallel three-phase converters with individual dc links for permanent magnet synchronous motor (PMSM) drives. First, the zero-sequence circulating current and the cross current paths in the whole parallel system are analyzed. Then, the models of an n-paralleled subsystem with individual dc links in both the three-phase stationary coordinates and the synchronous rotating coordinates are built up, which explores the fundamental mechanism of circulating current. Based on the analysis, a novel control strategy can suppress the circulating current at the motor side. The control system consists of two main loops in the d-axis, q-axis, and zero-axis, which are defined in this paper as sum control and difference control. The proposed control strategy effectively suppresses the circulating current in both steady-state and transient operations. The zero-sequence circulating current is greatly reduced by the difference control on the zero-axis. In addition, the bandwidth of the controllers is greatly improved, especially when the current-sharing inductance is much smaller than the stator inductance. Finally, with a PMSM load, the simulation and experiment results are presented to verify the theoretical analysis and proposed control strategy. | A Control Strategy for Suppressing Circulating Currents in Parallel-Connected PMSM Drives With Individual DC Links | circulating current;individual DC-links;VSC;parallel converters;zero-sequence;Circulating current;individual dc links;parallel converters;voltage source converter (VSC);zero-sequence | Inverters;Manganese;Synchronous motors;Inductance;Mathematical model;Switches;Rectifiers
A dynamic path-mismatch calibration operating on direct derivative information (DDI) augments the reference-path equalization technique of that treats static mismatch errors in time-interleaved (TI) analog-to-digital converters (ADC). The approach results in a comprehensive background calibration of interleaved ADC arrays suitable for digitizing wideband inputs. The DDI of the analog input is produced by a passive high-pass filter (HPF) followed by a zero-crossing comparator, and subsequently utilized in the process to extract the dynamic mismatch profiles of the TI conversion paths, i.e., timing skew, bandwidth mismatch, etc. A zero-forcing algorithm drives the adaptive tuning procedures of the converter front-end circuits to eliminate the mismatch errors at source. The non-idealities of the DDI circuitry and their impact on the calibration performance are discussed. Behavioral simulation of an 8-bit, 20-GS/s TI-ADC reveals that signal-to-noise plus distortion ratio (SNDR) and spurious-free dynamic range (SFDR) over 47 dB and 70 dB, respectively, can be routinely obtained for single-tone inputs from DC to Nyquist after calibration, demonstrating the efficacy of the proposed technique. | Comprehensive Background Calibration of Time-Interleaved Analog-to-Digital Converters | Adaptive equalization;background calibration;bandwidth mismatch;DDI;direct derivative information;mixed-signal calibration;time-interleaved ADC;timing skew | Calibration;Timing;Heuristic algorithms;Linearity;Transfer functions;Wideband
An inductive power transfer (IPT) system usually consists of four parts: an ac-dc power factor correction (PFC) converter, a high-frequency dc-ac inverter, a compensation network comprising a loosely coupled transformer (LCT) and the resonant capacitors, and a rectification output circuit. Due to the relatively large air gap, the magnetic coupling coefficient of the IPT system is significantly lower than that with tightly coupled transformer. As a result, the efficiency of the IPT system is always a main concern for applications with possible gap variation or misalignment condition. To ensure high power transfer efficiency, these IPT systems should have high tolerance for different gap variation and horizontal misalignment conditions. In this paper, the effect of coupling coefficient deviation to compensation network efficiency is analyzed, and design considerations to reduce gap and misalignment effects for the IPT system are proposed. By using finite-element analysis simulation method, the performance of different transmitter and receiver coil dimensions is compared. In order to validate the performance of the proposed design considerations, a 100-W hardware prototype with two sets of LCT is built and the corresponding experiments are carried out. As compared to the symmetrical LCT architecture, the proposed asymmetrical LCT prototype improves the coupling coefficient reduction from 68% to 28% when the gap varies from 6 to 20 mm and from 89% to 31% when the misalignment ranges from 0 to 50 mm. Therefore, the efficiency deviation for the asymmetrical LCT is maintained within 3.5% over the entire tested gap variation and misalignment ranges. | Design Considerations to Reduce Gap Variation and Misalignment Effects for the Inductive Power Transfer System | Inductive power transfer;loosely coupled transformer;misalignment;finite element analysis;Finite-element analysis;inductive power transfer (IPT);loosely coupled transformer (LCT);misalignment | Couplings;Integrated circuit modeling;Implants;Load modeling;Transmitters;Prototypes;RLC circuits
A new approach to local control and system stability analysis of dc power systems having multiple sending and/or receiving terminals is presented. The terminals are classified as voltage-source (VS) and current-source (CS) terminals. A VS terminal has a filter capacitor in parallel with its dc interconnect ports and appears as a VS to the dc network, while a CS terminal has a filter inductor in series with its dc ports and appears as a CS to the dc network. A local controller regulates the current behind the capacitor in a VS terminal and the voltage behind the inductor in a CS terminal. Such local controls are designed based on local operation objectives and stability requirements of individual terminals. The capacitor voltages at VS terminals and inductor currents at CS terminals are not directly controlled, but are determined by the network topology and system dynamics. Supervisory system controls may be incorporated to influence VS terminal voltage and CS terminal current responses by changing local control set points. Different local control methods and their effects on system stability are presented for various network topologies. Small-signal methods to assess system stability are also discussed. An offshore wind farm with series-dc collection and high-voltage dc transmission is used as an example to demonstrate the proposed methods. | Autonomous Local Control and Stability Analysis of Multiterminal DC Systems | Autonomous local control;high-voltage dc systems;medium-voltage dc systems;multiterminal dc systems;multiterminal system stability;series-dc architecture | Voltage control;HVDC transmission;Capacitors;Inductors;Stability analysis;Ports (Computers);DC-DC power converters
This paper describes the control of an isolated multiphase high-frequency-link (HFL) matrix inverter by controlling the time evolution of its switching states (or, switching sequences). It is referred to as the optimal-switching-sequence-based control (OSBC). Unlike several conventional control schemes, where, typically the control is based on averaged model of the inverter and the modulation scheme sets a predetermined switching sequence, OSBC synthesizes the fundamental switching sequence depending on the control needs on the fly. For instance, OSBC can seamlessly play with the inverter switching sequences if the input voltage of the inverter changes as evident in solar or wind-based energy systems. This necessitates that OSBC use a switching-sequence-based discontinuous (instead of averaged) modeling approach. Further, the stability of the closed-loop inverter is determined in OSBC using an advanced composite Lyapunov-function based approach, which also enables one to predetermine the reachability of the inverter dynamics for a given switching sequence. Thus, optimal control in OSBC is ensured under stability bound of the switching sequence. This provides a fundamental difference between OSBC and model predictive control for inverters. This also implies that in a multiobjective OSBC, one can shift the weights of the individual cost functions to yield better inverter performance without compromising the stability. | Sequence-Based Control of an Isolated DC/AC Matrix Converter | matrix converter;renewable/alternative energy;capacitor-less DC link;Inverter;modeling;stability;control;three phase;switching sequence;Lyapunov function;map;optimal;Capacitor-less dc-link;control;inverter;Lyapunov function;map;matrix converter;modeling;optimal;renewable/alternative energy;stability;switching sequence;three phase | Switches;Inverters;Mathematical model;Power system stability;Matrix converters;Modulation
In this paper, the electromagnetic interference reduction effect of a magnetorheological (MR) fluid-gap inductor in a dc/dc converter is investigated. For a realistic electromagnetic simulation, a prototype MR fluid-gap inductor is built and put in a typical buck converter setup, and the current waveform of the inductor is measured. Based on the measured current waveform, a 3-D time domain finite element electromagnetic analysis is performed considering non-linearity of an MR fluid and complex geometry of the winding. The rms and maximum values of the leakage flux and eddy current losses of the MR fluid-gap inductor are calculated and compared with those of the air-gap inductor. It is predicted that the eddy current heat source due to the leakage flux from the gap is reduced by as much as 75.6% for the MR fluid-gap inductor. To verify the simulation data, the leakage fluxes of both MR fluid-gap and air-gap types of inductors are measured in a dc/dc converter setup, and their experimental results are compared with calculated ones. | Analysis of EMI Reduction Effect of a Magnetorheological Fluid-Gap Inductor in a DC/DC Converter | Electromagnetic interference (EMI);leakage flux;magnetorheological (MR) fluid;variable inductor | Inductors;Current measurement;Electromagnetic interference;Eddy currents;Windings;Iron;Air gaps
Modern large wind farms are required to provide frequency regulation service like conventional synchronous generation units. The frequency support capability of modern wind farms has been widely investigated and implemented. Remotely located large offshore wind farms are probably connected to the onshore system grid through voltage-source converter-based-high voltage direct current (VSC-HVdc) transmission systems. Due to the decoupling of VSC-HVdc and signal transmission delay, offshore wind farms may not be able to respond to the onshore grid frequency excursion in time and, consequently, the stability and security of the power system will be put at risk, especially for those with high wind penetration. This paper proposes a coordinated control scheme to allow VSC-HVdc link to contribute to the system frequency regulation by adjusting its dc-link voltage. By means of this approach, the dc capacitors of VSC-HVdc are controlled to absorb or release energy so as to provide frequency support. To further enhance the system frequency response, the frequency support from VSC-HVdc is also finely coordinated with that from offshore wind farm according to the latency of offshore wind farm responding to onshore grid frequency excursion. The control scheme is evaluated for both underfrequency and overfrequency events, and results are presented to demonstrate its effectiveness. | Contribution of VSC-HVDC to Frequency Regulation of Power Systems With Offshore Wind Generation | Frequency support;inertial response;offshore wind generation;voltage-source converter-based–high voltage direct current (VSC-HVdc);Frequency support;inertial response;offshore wind generation;voltage-source converter-based–high voltage direct current (VSC-HVdc) | Frequency control;Power conversion;Voltage control;Wind farms;Frequency measurement;Power system stability
A new method for deriving isolated buck-boost (IBB) converter with single-stage power conversion is proposed in this paper and novel IBB converters based on high-frequency bridgeless-interleaved boost rectifiers are presented. The semiconductors, conduction losses, and switching losses are reduced significantly by integrating the interleaved boost converters into the full-bridge diode-rectifier. Various high-frequency bridgeless boost rectifiers are harvested based on different types of interleaved boost converters, including the conventional boost converter and high step-up boost converters with voltage multiplier and coupled inductor. The full-bridge IBB converter with voltage multiplier is analyzed in detail. The voltage multiplier helps to enhance the voltage gain and reduce the voltage stresses of the semiconductors in the rectification circuit. Hence, a transformer with reduced turns ratio and parasitic parameters, and low-voltage rated MOSFETs and diodes with better switching and conduction performances can be applied to improve the efficiency. Moreover, optimized phase-shift modulation strategy is applied to the full-bridge IBB converter to achieve isolated buck and boost conversion. What's more, soft-switching performance of all of the active switches and diodes within the whole operating range is achieved. A 380-V output prototype is fabricated to verify the effectiveness of the proposed IBB converters and its control strategies. | Full-Range Soft-Switching-Isolated Buck-Boost Converters With Integrated Interleaved Boost Converter and Phase-Shifted Control | DC-DC converter;isolated Buck-Boost converter;bridgeless rectifier;interleaved Boost converter;soft-switching;Bridgeless rectifier;dc–dc converter;interleaved boost converter;isolated buck-boost (IBB) converter;soft-switching | Rectifiers;Inductors;Semiconductor diodes;Topology;Power conversion;Switches;Computer architecture
Electric vehicles (EVs) and hybrid EVs are the way forward for green transportation and for establishing low-carbon economy. This paper presents a split converter-fed four-phase switched reluctance motor (SRM) drive to realize flexible integrated charging functions (dc and ac sources). The machine is featured with a central-tapped winding node, eight stator slots, and six rotor poles (8/6). In the driving mode, the developed topology has the same characteristics as the traditional asymmetric bridge topology but better fault tolerance. The proposed system supports battery energy balance and on-board dc and ac charging. When connecting with an ac power grid, the proposed topology has a merit of the multilevel converter; the charging current control can be achieved by the improved hysteresis control. The energy flow between the two batteries is balanced by the hysteresis control based on their state-of-charge conditions. Simulation results in MATLAB/Simulink and experiments on a 150-W prototype SRM validate the effectiveness of the proposed technologies, which may provide a solution to EV charging issues associated with significant infrastructure requirements. | Split Converter-Fed SRM Drive for Flexible Charging in EV/HEV Applications | Battery chargers;DC-DC power conversion;electric vehicles;hybrid electric vehicles;integrated chargers;propulsion;switched reluctance motors;Battery chargers;dc–dc power conversion;electric vehicles (EVs);hybrid EVs (HEVs);integrated chargers;propulsion;switched reluctance motors (SRMs) | Batteries;Reluctance motors;Topology;Windings;Voltage control;System-on-chip;Hysteresis
This paper presents the design and implementation of an advanced battery management system (BMS). The basic concept is to divide each series battery array into sub-arrays where each battery is individually monitored and managed. The proposed BMS continuously monitors the voltage, current, and energy of each battery. Based on these measurements, the BMS can calculate individual state of charge (SoC) levels and C-rates. Furthermore, the system has the capability to isolate each individual battery to apply different charging profiles and advanced diagnostics to detect the correct problems. Pulsed charging is deployed using different duty cycles for SoC balancing. The isolated battery is bypassed to maintain uninterrupted supply to the load despite reduced series array voltage. An unidirectional dc-dc boost converter maintains a constant output voltage level to the load, regardless of the number of batteries connected, until the problem is corrected. A hardware implementation of the proposed BMS is explained in detail. The performance of the system is tested experimentally under different loading conditions, including heavy pulsed loads. | Advanced Battery Management and Diagnostic System for Smart Grid Infrastructure | Battery management system (BMS);energy storage;lead acid battery;microgrids;pulsed load;smart grid;Battery management system (BMS);energy storage;lead acid battery;microgrids;pulsed load;smart grid | Batteries;System-on-chip;Relays;Arrays;Lead;Current measurement;Battery charge measurement
Due to exponential (Moores law) scaling of advanced CMOS technologies, the challenges associated with delivering power to performance and mobile computing systems are outpacing the capabilities of conventional voltage regulator (VR) topologies. To continue to scale throughput at constant power density, the level of parallelism in microprocessor architectures is expected to increase substantially. In this paper, we present a power conversion topology to provide independent multicore regulation in the 0.8-1.4 V range from a 12-V dc bus. The topology uses a multistage ladder converter to manage power delivery to digital circuits stacked in vertical voltage domains. This approach has several advantages with regard to systems efficiency as it allows a more moderate conversion ratio of the main dc-dc converter. Moreover, the parallel converter only needs to process a fraction of the power of each core as the current can be “recycled” by adjacent cores in the stack. We develop a dynamical model for a multiple-input, multiple-output control scheme that uses a simple integral-control law, augmented with fast voltage- and current-mode feedforward. Measurement results of a discrete prototype verify the control scheme and demonstrate the potential advantages in system efficiency but also emphasize the remaining challenges in meeting stringent VR dynamic response requirements. | Efficient Voltage Regulation for Microprocessor Cores Stacked in Vertical Voltage Domains | DC-DC converters;Microprocessor power supplies;Dynamic Voltage Scaling;Voltage Regulation;DC–DC converters;dynamic voltage scaling;microprocessor power supplies;voltage regulation | Voltage control;Load modeling;Computer architecture;Topology;Inductors;Mathematical model;Microprocessors
In this paper, a novel maximum power point tracking (MPPT) algorithm based on introducing a complex function for photovoltaic (PV) systems is proposed. This function is used for determination of the duty cycle of the dc-dc converter in PV systems to track the MPP in any environment and load condition. It has been suggested based on analyzing the expected behavior of converter controller. The function is formed by a two-dimensional Gaussian function and an Arctangent function. It has been shown that contrary to many algorithms that produce wrong duty cycles in abrupt irradiance changes, the proposed algorithm is able to behave correctly in these situations. In order to evaluate the performance of method, various simulations and experimental tests have been carried out. The method has been compared with some major MPPT techniques with regard to start-up, steady-state, and dynamic performance. The results reveal that the proposed method can effectively improve the dynamic performance and steady-state performance simultaneously. | A Function-Based Maximum Power Point Tracking Method for Photovoltaic Systems | Gaussian-Arctangent Function Based MPPT;Maximum Power Point Tracking;Photovoltaic Systems;Variable Perturbation Frequency;Gaussian–Arctangent function-based MPPT;maximum power point tracking (MPPT);photovoltaic (PV) systems;variable perturbation frequency | Steady-state;Heuristic algorithms;Maximum power point trackers;Algorithm design and analysis;Noise;Voltage measurement;Photovoltaic systems
Flapping electromagnetic-reed generators are investigated to harvest wind energy, even at low cutoff wind speeds. Power electronic interfaces are intended to address ac-dc conversion and power conditioning for single- or multiple-channel systems. However, the generated voltage of each generator reed at low wind speed is usually below the threshold voltage of power electronic semiconductor devices, increasing the difficulty and inefficiency of rectification, particularly at relatively low output powers. This paper proposes a multiinput bridgeless resonant ac-dc converter to achieve ac-dc conversion, step-up voltage and match optimal impedance for a multichannel electromagnetic energy harvesting system. Alternating voltage of each generator is stepped up through the switching LC network and then rectified by a freewheeling diode. Its resonant operation enhances efficiency and enables miniaturization through high frequency switching. The optimal electrical impedance can be adjusted through resonance impedance matching and pulse-frequency-modulation control. A 5 cm × 3 cm, six-input standalone prototype is fabricated to address power conditioning for a six-channel wind panel. | A Multiinput Bridgeless Resonant AC–DC Converter for Electromagnetic Energy Harvesting | AC-DC conversion;electromagnetic energy harvesting;multi-input converter;resonant converter;wind energy;Ac–dc conversion;electromagnetic energy harvesting;multiinput converter;resonant converter;wind energy | Switches;Impedance;Generators;MOSFET;Vibrations;Topology;Impedance matching
This paper proposes a novel dc power-flow controller for a multiterminal HVDC system, which can be inserted in series on transmission lines to manage the dc power flow. Its key features include: 1) simpler circuit topology; 2) fewer components; and 3) the elimination of an external power supply and low-frequency high-voltage-insulation isolated transformer. A three-terminal HVDC system, including the dc power-flow controller, is studied and its operation principle and characteristics are analyzed. A simulation mode is built to test the feasibility and effectiveness of the proposed dc power-flow controller with cases of power injection step down, power loss of one terminal, and power-flow reversal. A three-terminal dc system is built in the lab to validate the dc power-flow controller. The results show that the proposed dc power-flow controller can enhance the performance and controllability of a multiterminal HVDC system. | An Interline DC Power-Flow Controller (IDCPFC) for Multiterminal HVDC System | DC power-flow controller;multiterminal HVDC system;stability;voltage-source converter (VSC) | Load flow;Power conversion;Voltage control;Power transmission lines;HVDC transmission;Load flow control
The extended commutation cell is a four-port, four-switch cell that allows bidirectional energy transport in two orthogonal directions throughout the cell. By cascading multiple cells, a multilevel converter can be constructed with a high number of levels. The voltage across each cell capacitor can be adjusted independently of the load, resulting in high flexibility in output levels. In this paper, the general theoretical analysis for this cell, including the necessary design tools, is detailed. Experimental results of a two-cell eight-level dc-ac converter are given. The outcomes are in good agreement with the analysis and simulation results. | Flexible Multilevel Converters Using Four-Switch Extended Commutation Cells | Buck-boost;ECC;Multicell;Multilevel;switched capacitor;Buck–boost;extended commutation cell (ECC);multicell;multilevel;switched capacitor | Capacitors;Topology;Switches;Power electronics;Inductors;Fault tolerance;Fault tolerant systems
Recently, novel direct pulse width modulated (PWM) ac-ac converters using coupled inductors with switching cell structure have been introduced as an alternative to the conventional ac-ac converter topology. The converters can effectively solve the commutation problem associated with the conventional direct PWM ac-ac converters. However, the two coupled inductors used in the topology make the converters less attractive for use in practical applications. This paper proposes magnetic integration of the discrete-coupled inductors in single-phase ac-ac converters. The dc offset fluxes generated by the common-mode currents are cancelled out perfectly when the windings on the common core are appropriately arranged, resulting in ac flux only. The proposed inductor shows significant improvements over discrete-coupled inductors, in that the proposed inductor does not have an air gap, it exhibits symmetrical winding currents, and it has smaller volume with large current handling capability. The proposed inductor can handle an unlimited amount of current due to the absence of core saturation caused by the current and is well suitable for high power ac-ac conversion applications. The performance evaluation and comparison of the experimental results show that the net volume of the coupled magnetic components can be reduced by more than 50% with the proposed integration scheme. | Magnetic Integration of Discrete-Coupled Inductors in Single-Phase Direct PWM AC–AC Converters | Coupled inductor;direct PWM ac-ac converter;magnetic integration;power density;switching cell;Coupled inductor (CL);direct PWM ac–ac converter;magnetic integration;power density;switching cell (SC) | Inductors;AC-AC converters;Magnetic cores;Magnetic flux;Pulse width modulation;Switches;Magnetic switching
An asymmetrical half-bridge converter (AHBC) has proved to be a promising candidate for LED lighting applications. It provides high efficiency and galvanic isolation, and it can be easily built without electrolytic capacitor. On the other hand, its main drawback is its poor attainable bandwidth. In any two-stage ac-dc LED driver based on the AHBC, the first stage is a power factor corrector converter, which has to be also implemented without electrolytic capacitor. As a consequence, its output voltage (input voltage of the AHBC) presents a low-frequency ripple. Due to the poor bandwidth of the AHBC, this voltage ripple will be transferred to the converter output voltage, leading to flickering. Due to the complex and nonlinear transfer function of the AHBC, any analog feedforward loop has to be tuned for a given operating point, leading to a poor performance when the AHBC moves away from that point. In this paper, a digital feedforward loop is proposed in order to solve this problem. The digital implementation allows the feedforward loop to perfectly cancel the ripple under any condition (e.g., output voltage variation due to dimming). Besides, this digital feedforward loop has been designed and simplified considering the specific purpose of canceling flickering in the emitted light. In this way, it can be easily implemented in small-size microcontrollers. Experimental results with a 40-W prototype prove the usefulness of the proposed feedforward loop. | Digital Implementation of the Feedforward Loop of the Asymmetrical Half-Bridge Converter for LED Lighting Applications | Asymmetrical Half Bridge;Complementary Control;Feedforward loop;LED Lighting;Flickering;Asymmetrical half bridge (AHB);complementary control;feedforward loop;flickering;LED lighting | Feedforward neural networks;Table lookup;Lighting;Light emitting diodes;Pulse width modulation;Feedback loop;Topology
This study presents the steady-state analysis and experimental results on a soft-switching bidirectional isolated three-phase dc-dc converter using DPS control with variable duty cycle. The topology uses three single H-bridges in the primary side and a three-phase inverter in the secondary side. High-frequency isolation is ensured by using three single-phase transformers connected in open delta-wye configuration. The variation of both phase-shift angles between the H-bridge legs and/or primary and secondary sides allows controlling the power flow, while reduced reactive power flow is possible. The variable duty cycle is used to ensure a constant voltage bus and/or zero voltage switching operation. A detailed analysis is presented considering a model based on the fundamental components for the voltages and currents in the transformer. A comparison between the fundamental and the actual models is carried out to validate the proposed model. Experimental results on a 96 V/350-400 V, 3.5 kW prototype are presented and discussed to validate the proposed approach. | Steady-State Analysis of a ZVS Bidirectional Isolated Three-Phase DC–DC Converter Using Dual Phase-Shift Control With Variable Duty Cycle | Bidirectional power flow;dual phase-shift control;phase-shift;soft-switching;three-phase dc-dc converter;Bidirectional power flow;dual phase-shift control;phase-shift (PS);soft-switching;three-phase dc–dc converter | Bridge circuits;Zero voltage switching;Switches;Topology;Reactive power;Load flow;Bridges
This paper presents the interleaved operation of a soft-switching boost converter operated in boundary conduction mode. First, the operating principle of the converter as well as the basic concept of the interleaving is presented. Then, the dynamic behavior is modeled using the z-transform to obtain a converter model that is independent of the switching frequency. With the model, the stability of the closed-loop system with a proportional-integral (PI) controller is analyzed. It is shown that an adaptive PI controller can be easily implemented to achieve a minimal settling time over a wide operating range. Finally, the controller is validated with two converters with a 40-kW nominal output power and an output voltage of 3 kV. The tests at different output voltages under different load conditions show a stable interleaved operation. | Interleaving of a Soft-Switching Boost Converter Operated in Boundary Conduction Mode | Boost converter;capacitor charging;interleaving;soft switching.;Boost converter;capacitor charging;interleaving;soft switching | Inductors;Capacitors;Switches;Snubbers;Transfer functions;Capacitance;Switching frequency
In today's voltage source converter HVDC solutions, insulated-gate bipolar transistors (IGBTs) are used exclusively, generally in module form where the modular multilevel converter is concerned; this entails a number of protective measures that increase complexity and cost. As we move to higher transmitted powers, the use of integrated gate-commutated thyristors (IGCTs) would allow both higher voltages and currents while simultaneously reducing losses, failure rates, and costs, as this paper tries to demonstrate by comparing current production IGCTs with both current module and press-pack IGBTs. | On the Potential of IGCTs in HVDC | HVDC transmission;Power semiconductor devices;Thermal analysis;AC-DC power converters;MMC;AC–DC power converters;HVDC transmission;modular multilevel converter (MMC);power semiconductor devices;thermal analysis | Insulated gate bipolar transistors;Thyristors;HVDC transmission;Surges;Switches;Converters;Logic gates
This brief proposes a new maximum power point tracker (MPPT) for a stand-alone photovoltaic (PV) system using the concept of double integral sliding mode controller (DISMC). Performance of a sliding mode controller (SMC) is greatly influenced by the choice of the sliding surface. A double integral SMC uses double integral of tracking voltage error term in its sliding surface to eliminate steady-state error apart from providing robust control actions in face of system uncertainties. However, there is still difficulty of increased chattering and slow transient response in DISMC. In this brief, the objective is to exploit the merits of the DISMC for designing an MPPT for PV system whilst the disadvantages of chattering and slow transient response are alleviated by choosing a new sliding surface. The design of this new DISMC-MPPT system considers the uncertainties in weather conditions and variations in load. This MPPT has been implemented using a pulsewidth modulator controlled dc/dc converter to keep the switching frequency constant. Thus, designing the control and filter circuits becomes simpler. The effectiveness of the proposed DISMC has been validated using simulation and experimental results using a prototype PV control system setup. | Double Integral Sliding Mode MPPT Control of a Photovoltaic System | Maximum power point (MPP);MPP tracker (MPPT);proposed double integral sliding mode controller (DISMC)-MPPT;prototype photovoltaic (PV) control system;PV system;sliding mode controller (SMC).;Maximum power point (MPP);MPP tracker (MPPT);proposed double integral sliding mode controller (DISMC)-MPPT;prototype photovoltaic (PV) control system;PV system;sliding mode controller (SMC) | Switches;Maximum power point trackers;Prototypes;Voltage control;Steady-state;Algorithm design and analysis
Finite control set model predictive control (FCS-MPC) offers many advantages over more traditional control techniques, such as the ability to avoid cascaded control loops, easy inclusion of constraint, and fast transient response of the control system. This control scheme has been recently applied to several power conversion systems, such as two, three, or more level converters, matrix converters, etc. Unfortunately, because of the lack of the presence of a modulation strategy, this approach produces spread spectrum harmonics which are difficult to filter effectively. This may result in a degraded power quality when compared to more traditional control schemes. Furthermore, high switching frequencies may be needed, considering the limited number of switching states in the converter. This paper presents a novel multiobjective modulated predictive control strategy, which preserves the desired characteristics of FCS-MPC but produces superior waveform quality. The proposed method is validated by experimental tests on a seven-level cascaded H-bridge back-to-back converter and compared to a classic MPC scheme. | Multiobjective Modulated Model Predictive Control for a Multilevel Solid-State Transformer | AC–AC power conversion;ac–dc power conversion;model predictive control;power control;power conversion | Cost function;Mathematical model;Predictive control;Modulation;Voltage control;Switches;Current control
With the wide-scale adoption of various low-voltage power hungry wearable and portable electronic devices, researchers are compelled to focus on alternate sources of energy. This problem further demands attention as advancements in battery technology have failed to match the growth in power consumption of such devices. Energy harvesting has been widely debated and studied as an alternative of batteries in such devices. Adoption of such techniques requires an efficient dc/dc step-up conversion to boost ultralow-voltages scavenged from the environment. This paper presents a carbon nanotubes-FETs-based architecture for harvesting ambient energy from the surroundings (typical voltage ~100 mV) and boosting it to useful voltage levels (1.2 V). Such a converter is capable of sourcing sufficient current (120μA) to supply modern low-power CMOS devices and exhibits an efficiency of 27%. In addition, a voltage regulation circuit is also proposed to minimize the fluctuations in output due to unreliable supply of input voltage. The design is modeled using extensive simulations in experimentally verified Stanford CNFET model that has been calibrated for 90% accuracy. This paper concludes the discussion with a comparison between the proposed architecture and other CMOS-based designs. | CNFET-Based 0.1- to 1.2-V DC/DC Boost Converter With Voltage Regulation for Energy Harvesting Applications | Charge pump;Energy harvesting;CNFET;DC/DC converter;Voltage regulation.;Charge pump;CNFET;dc/dc converter;energy harvesting;voltage regulation | CNTFETs;Clocks;Voltage control;Energy harvesting;Boosting;Integrated circuit modeling;Charge pumps
Improving offshore wind turbine reliability is a key industry goal to improve the availability of this renewable energy generation source. The semiconductor devices in the wind turbine power converter are traditionally considered as the most sensitive and important components to achieve this and managing their thermomechanical stressing is vital, since this is one of their principal long-term aging mechanisms. Conventional deterministic reliability prediction methods used in industrial applications are not suitable for wind turbine applications, due to the stochastic nature of the wind speed. This paper develops an electrothermal model of the power devices, which is integrated with a wind turbine system model for the investigation of power converter thermal cycling under various operating conditions. The model has been developed to eliminate the problems of pulse width modulation switching, substantially reducing simulation time. The model is used to improve the current controller tuning method to reduce thermal stresses suffered by the converter during a grid fault. The model is finally used to design a control method to alleviate a key problem of the doubly fed induction generator-severe thermal cycling caused during operation near synchronous speed. | Using Improved Power Electronics Modeling and Turbine Control to Improve Wind Turbine Reliability | Electrothermal modeling;power device reliability;power systems computer aided design\u2009/\u2009electro-magnetic transients including dc (PSCAD/EMTDC);wind turbine power converter (WTPC);Electrothermal modeling;power device reliability;power systems computer aided design\u2009/\u2009electro-magnetic transients including dc (PSCAD/EMTDC);wind turbine power converter (WTPC) | Wind turbines;Switches;Load modeling;Mathematical model;Insulated gate bipolar transistors;Heat sinks;Reliability
This letter describes a new application of single-ended primary converter (SEPIC) and Cuk converter for dc bipolar network. A dc-dc converter configuration based on a combination of both converters is proposed. In the resulting topology, the switching node is shared by the SEPIC and Cuk converter since they have the same instantaneous duty cycle. The main advantage of this topology is that synchronization of various switches is not required and control terminal is connected to ground which simplifies the design of the gate drive. On the other hand, this configuration allows the connection of renewable energy sources to microgrids (MG)-type bipolar dc link and to cover the current needs of new distributed generation units with efficient, economical, and easy way. To verify its performance, a prototype was designed. Experimental results show as this combination of two converter topologies with appropriated modulation schemes are adequate to use in dc MG. | A Converter for Bipolar DC Link Based on SEPIC-Cuk Combination | DC-DC converters;DC microgrids;distributed generation;bipolar DC network;Bipolar dc network;dc–dc converters;dc microgrids;distributed generation | Topology;Microgrids;Prototypes;Inductors;Switches;Capacitors
In this letter, a novel high step-up dc-dc converter with an active coupled-inductor network is presented for a sustainable energy system. The proposed converter contains two coupled inductors which can be integrated into one magnetic core and two switches. The primary sides of coupled inductors are charged in parallel by the input source, and both the coupled inductors are discharged in series with the input source to achieve the high step-up voltage gain with appropriate duty ratio, respectively. In addition, the passive lossless clamped circuit not only recycles leakage energies of the coupled inductor to improve efficiency but also alleviates large voltage spike to limit the voltage stresses of the main switches. The reverse-recovery problem of the output diode is also alleviated by the leakage inductor and the lower part count is needed; therefore, the power conversion efficiency can be further upgraded. This letter shows the key waveforms of the proposed converter and the detailed derivation of the steady-state operation principle. The voltage conversion ratio, the effect of the leakage inductance and the parasitic parameters on the voltage gain are discussed. The voltage stress and current stress on the power devices are illustrated and the comparisons between the proposed converter and other converters are given. Finally, a prototype circuit rated 200-W output power is implemented in the laboratory, and the experimental results show the satisfactory agreement with the theoretical analysis. | Novel High Step-Up DC–DC Converter With an Active Coupled-Inductor Network for a Sustainable Energy System | High step-up voltage gain;active coupled-inductor network;DC-DC converter;low voltage stress;Active coupled-inductor network (ACLN);high step-up voltage gain dc–dc converter;low voltage stress | Inductors;Stress;Inductance;Capacitors;Switches;Resistance;Magnetic cores
Distributed control methods based on consensus algorithms have become popular in recent years for microgrid (MG) systems. These kind of algorithms can be applied to share information in order to coordinate multiple distributed generators within a MG. However, stability analysis becomes a challenging issue when these kinds of algorithms are used, since the dynamics of the electrical and the communication systems interact with each other. Moreover, the transmission rate and topology of the communication network also affect the system dynamics. Due to discrete nature of the information exchange in the communication network, continuous-time methods can be inaccurate for this kind of dynamic study. Therefore, this paper aims at modeling a complete dc MG using a discrete-time approach in order to perform a sensitivity analysis taking into account the effects of the consensus algorithm. To this end, a generalized modeling method is proposed and the influence of key control parameters, the communication topology, and the communication speed are studied in detail. The theoretical results obtained with the proposed model are verified by comparing them with the results obtained with a detailed switching simulator developed in Simulink/Plecs. | Modeling and Sensitivity Study of Consensus Algorithm-Based Distributed Hierarchical Control for DC Microgrids | Consensus algorithm;dc microgrids;dc/dc converters;discrete-time (DT) modeling;distributed hierarchical control;Consensus algorithm;dc microgrids;dc/dc converters;discrete-time (DT) modeling;distributed hierarchical control | Heuristic algorithms;Voltage control;Voltage measurement;Communication networks;Topology;Transmission line measurements;Algorithm design and analysis
Power electronics is a fast-developing technology within the electrical engineering field. This paper presents the results and experiences gained from applying design-oriented project-based learning to switch-mode power supply design in a power electronics course at the Technical University of Denmark (DTU). Project-based learning (PBL) is known to be a motivating problem-centered teaching method that not only places students at the core of teaching and learning activities but also gives them the ability to transfer their acquired scientific knowledge into industrial practice. Students choose a specification to implement from various power converter application projects, such as a fuel cell power conditioning converter, a light-emitting diode (LED) driver or a battery charger. The students select the topology, design magnetic components, calculate input/output filters and design closed-loop controllers necessary to fulfill the requirements listed in the chosen specification and thus meet the project's goals. This paper presents the course teaching plan and teaching methods, assessment method and student feedback. | Teaching Power Electronics With a Design-Oriented, Project-Based Learning Method at the Technical University of Denmark | DC-DC converters;group work;power electronics;project-based learning | Education;Power electronics;Topology;Writing;Switches;Magnetic cores;Power supplies
The dual-frequency single-inductor multiple-output (DF-SIMO) buck converter topology is proposed. Unlike conventional single-frequency SIMO topologies, the DF-SIMO decouples the rate of power conversion at the input stage from the rate of power distribution at the output stage. Switching the input stage at low frequency ( ~ 2 MHz) simplifies its design in nanometer CMOS, especially with input voltages higher than 1.2 V, while switching the output stage at higher frequency enables faster output dynamic response, better cross-regulation, and smaller output capacitors without the efficiency and design complexity penalty of switching both the input and output stages at high frequency. Moreover, for output switching frequency higher than 100 MHz, the output capacitors can be small enough to be integrated on-chip. A low-power 5-output 2 MHz/120 MHz design in 45 nm with 1.8 V input targeting low-power microcontrollers is presented as an application. The outputs vary from 0.6 V to 1.6 V, with 4 outputs providing up to 15 mA and one output providing up to 50 mA. The design uses single 10 μH off-chip inductor, 2 nF on-chip capacitor for each 15 mA output and 4.5 nF for the 50 mA output. The peak efficiency is 73%, dynamic voltage scaling (DVS) is 0.6 V/80 ns, and settling time is 30 ns for half-to-full load steps with no observable overshoot/undershoot or cross-regulation transients. | A Low-Power Dual-Frequency SIMO Buck Converter Topology With Fully-Integrated Outputs and Fast Dynamic Operation in 45 nm CMOS | Dynamic voltage scaling;inductor-based power converters;integrated DC-DC power converters;power management;SIMO power converters | Inductors;Switches;Topology;Switching frequency;Capacitors;Transistors;Voltage control
This paper proposes the design of a 2.5-kW 400/12 V high-efficiency isolated dc/dc converter for electric vehicles. The designed system accommodates the wide-range input voltage (450 V-220 VDC) and output voltage (16 V-6 VDC). An LLC halfbridge topology is adopted as the primary side of the dc/dc converter. For the secondary side, a novel synchronous rectification control (SRC) strategy is developed to switch metal oxide semiconductor field effect transistors (MOSFETs) through accurately tracking the target switching moments. Experimental results were carried out to charge the on-board 12-V battery and validate the proposed control algorithm. The maximum system efficiency is 93.2%. System power loss is also itemized. | Design of a 2.5-kW 400/12-V High-Efficiency DC/DC Converter Using a Novel Synchronous Rectification Control for Electric Vehicles | DC/DC Converter;Electric Vehicle;Synchronous Rectifier;LLC Resonant;MOSFET;DC/DC converter;electric vehicle;LLC resonant;MOSFET;synchronous rectifier | Switches;Batteries;Zero voltage switching;Electric vehicles;Bridge circuits;MOSFET
A new high efficiency light-emitting diode (LED) and an organic LED power supply are presented. An LED string is split into two sections. A first LED string is driven by a conventional dc-to-dc converter, while a second LED string is placed in series with the incoming dc supply current. Power is delivered to the second LED string without passing through the dc-dc converter, thus improving the system efficiency of the circuit. The equations presented show that the efficiency of the whole circuit will always be higher than the efficiency of the dc-dc converter alone. The performance of the new high efficiency circuit was tested and it was found that the new high efficiency circuit offered an improvement in efficiency of the LED driver of 3% at an automotive supply voltage of 14 V. | High Efficiency LED Power Supply | Automotive electronics;dc-dc power converters;energy efficiency;LED lamps;OLED lamps;power supplies;Automotive electronics;dc–dc power converters;energy efficiency;light emitting diode (LED) lamps;organic LED (OLED) lamps;power supplies | Power supplies;Inductors;Organic light emitting diodes;MOSFET;Pulse width modulation;Integrated circuit modeling
Multiphase brushless dc (BLDC) machines are implemented in electric and hybrid electric vehicle applications due to their high torque/power density, good fault tolerance capability, and low torque ripple. Moreover, the per-phase converter rating can be reduced by increasing the phase number. However, the number of magnetic couplings between phases increases with the phase number, and these magnetic couplings can have an important influence on the machine performance. Therefore, they need to be considered in simulation models and their effect should be considered in control algorithms. Accordingly, the objective of this paper is to analyze the effect of magnetic phase couplings on the performance of multiphase BLDC machines with an overlapping phase winding configuration. First, a detailed electric machine model, in which the machine parameters that are determined by 2-D finite-element method analysis are implemented, is developed. Using this model, the influence of mutual inductances on phase current characteristics with pulse amplitude modulation (PAM) and pulsewidth modulation (PWM) controls is investigated. In addition, a novel PAM-based control strategy, in which the effect of phase mutual inductances is considered, is proposed and analyzed. After demonstrating the influence of mutual inductances on phase current characteristics, the dependence of mutual inductances on the winding configuration is studied. Finally, experimental results with the PAM control and the new PAM-based control are used to validate the simulation results. | Influence of Phase Magnetic Couplings on Phase Current Characteristics of Multiphase BLDC Machines With Overlapping Phase Windings | Multiphase brushless dc (BLDC) machine;self- and mutual inductance;finite element method (FEM);pulse amplitude modulation (PAM) control;pulse width modulation (PWM) control;modeling;Finite-element method (FEM);modeling;multiphase brushless dc (BLDC) machine;pulse amplitude modulation (PAM) control;pulsewidth modulation (PWM) control;self-inductance and mutual inductance | Analytical models;Couplings;Finite element analysis;Integrated circuit modeling;Windings;Torque;Inductance
This letter first develops a universal steady-state model to simply and accurately describe the analytical expressions for the high-frequency-link (HFL) electrical quantities of isolated dual-active-bridge (DAB) dc-dc converter under PWM plus phase-shift control. Second, a universal reactive power interaction among the HFL electrical quantities is present; using this interaction, the circulating current characteristic of DAB can be described accurately by HFL power factor. On this basis, a practical HFL fundamental-optimal strategy is proposed to decrease the circulating current and increase the efficiency. At last, experimental results verify the correctness of the universal model and the effectiveness of the fundamental-optimal strategy. | Universal High-Frequency-Link Characterization and Practical Fundamental-Optimal Strategy for Dual-Active-Bridge DC-DC Converter Under PWM Plus Phase-Shift Control | High-frequency-link;pulse-width-modulation;phase-shift;dual- active-bridge;dc-dc converter;DC–DC converter;dual-active-bridge;high-frequency link;phase shift;pulse-width modulation | Reactive power;Switches;Voltage control;Bridge circuits;DC-DC power converters;Pulse width modulation;Analytical models
In this paper, second-order sliding-mode (SOSM) control approach is applied to synchronous buck dc-dc converters. The proposed SOSM controller can stabilize synchronous buck dc-dc converters using a simple digital state-machine structure, without requiring current sensing or an integral term in the control loop. The SOSM controller results in fast step-load and start-up transient responses, and is robust against parameter uncertainties. Fast transients and current limitation during start up can be accomplished by adjusting one controller parameter. Furthermore, a hysteresis method is introduced to control the switching frequency. The proposed approach is verified by experimental results on a 1.25-V 10-A prototype. | Second-Order Sliding-Mode Controlled Synchronous Buck DC–DC Converter | Dc-dc converter;second-order sliding mode control;digital control;state machine;voltage feedback;DC–DC converter;digital control;second-order sliding-mode (SOSM) control;state-machine;voltage feedback | Trajectory;DC-DC power converters;Switches;Hysteresis;Sliding mode control;Sensors
This paper proposes a new bidirectional three-phase push-pull converter that has a simple structure and achieves zero-voltage switching turn-on of switches. Also, due to use of a single inductor, an imbalance among phase currents on the low-voltage high-current side is trivial in the proposed converter although no current sharing control is employed. In this paper, a new dual asymmetrical pulse width modulation (PWM) switching method is proposed for bidirectional power flow control with seamless mode change. The proposed switching method offers reduced circulating current and makes the converter easier to implement compared to the PWM plus phase shift-based control method since it is a general PWM method having two independent duty cycle controls on each side. Experimental results from a 3-kW prototype are provided to validate the proposed concept. | A Bidirectional Three-Phase Push–Pull Converter With Dual Asymmetrical PWM Method | three-phase;push-pull;bi-directional dc-dc con-verter;Bidirectional dc–dc converter;push–pull;three-phase | Switches;Circuit faults;Zero voltage switching;Inductors;Integrated circuits;Pulse width modulation
The current-fed dual active bridge (CF-DAB) dc-dc converter gains growing applications in photovoltaic (PV) and energy storage systems due to its advantages, e.g., a wide input voltage range, a high step-up ratio, a low input current ripple, and a multiport interface capability. In addition, the direct input current controllability and extra control freedom of the CF-DAB converter make it possible to buffer the double-line-frequency energy in grid-interactive PV systems without using electrolytic capacitors in the dc link. Therefore, a PV system achieves high reliability and highly efficient maximum power point tracking. This paper studies the optimized operation of a CF-DAB converter for a PV application in order to improve the system efficiency. The operating principle and soft-switching conditions over the wide operating range are thoroughly analyzed with phase-shift control and duty-cycle control, and an optimized operating mode is proposed to achieve the minimum root-mean-square transformer current. The proposed operating mode can extend the soft-switching region and reduce the power loss, particularly under a heavy load and a high input voltage. Moreover, the efficiency can be further improved with a higher dc-link voltage. A 5-kW hardware prototype was built in the laboratory, and experimental results are provided for verification. This paper provides a design guideline for the CF-DAB converter applied to PV systems, as well as other applications with a wide input voltage variation. | Optimized Operation of Current-Fed Dual Active Bridge DC–DC Converter for PV Applications | Current-fed dual active bridge;optimized operation;rms current;soft-switching;photovoltaic;Current-fed dual active bridge (CF-DAB);optimized operation;photovoltaic (PV);root-mean-square (RMS) current;soft switching | Zero voltage switching;DC-DC power converters;Modulation;Switches;Load flow;Power transformers;Bridge circuits
In this paper, the two-input buck converter is proposed as the dc/dc stage for photovoltaic (PV) cascaded converters. This converter is attractive for this application because it is cost effective and reliable and can achieve dual maximum power point tracking (MPPT) with only one power transistor. However, due to the simplified and integrated structure, the nonlinear characteristics of the converter and the two PV arrays complicate the control. By means of a small-signal modeling, the control theme of the two PV voltages is formulated, and the effect of the nonlinearities is presented. It is shown that, while fast voltage dynamics are achieved for the first input, the second-input voltage response depends on the second-stage converter control. Simulation and experimental results are reported to validate the theoretical analysis, showing the dual MPPT capability. | Control of a Single-Switch Two-Input Buck Converter for MPPT of Two PV Strings | Dual MPPT;Photovoltaic power systems;Small-signal modeling;Two-input converters;Voltage control;Dual maximum power point tracking (MPPT);photovoltaic (PV) power systems;small-signal modeling;two-input converters;voltage control | Voltage control;Switches;Resistance;Inductors;Capacitors;Maximum power point trackers;Inverters
Due to wider band gap of silicon carbide (SiC) compared to silicon (Si), MOSFET made in SiC has considerably lower drift region resistance, which is a significant resistive component in high-voltage power devices. With low on-state resistance and its inherently low switching loss, SiC MOSFETs can offer much improved efficiency and compact size for the converter compared to those using Si devices. In this paper, we report switching performance of a new 1700-V, 50-A SiC MOSFET designed and developed by Cree, Inc. Hard-switching losses of the SiC MOSFETs with different circuit parameters and operating conditions are measured and compared with the 1700-V Si BiMOSFET and 1700-V Si IGBT, using same test set-up. Based on switching and conduction losses, the operating boundary of output power and switching frequency of these devices are found out in a dc-dc boost converter and compared. The switching dv/dts and di/dts of SiC MOSFET are captured and discussed in the perspective of converter design. To validate the continuous operation, three dc-dc boost converters using these devices, are designed and tested at 10 kW of power with 1 kV of output voltage and 10 kHz of switching frequency. 1700V SiC Schottky diode is used as the blocking diode in each case. Corresponding converter efficiencies are evaluated and the junction temperature of each device is estimated. To demonstrate high switching frequency operation, the SiC MOSFET is switched upto 150 kHz within permissible junction temperature rise. A switch combination of the 1700-V SiC MOSFET and 1700-V SiC Schottky diode connected in series is also evaluated for zero voltage switching turn-ON behavior and compared with those of bipolar Si devices. Results show substantial power loss saving with the use of SiC MOSFET. | High Switching Performance of 1700-V, 50-A SiC Power MOSFET Over Si IGBT/BiMOSFET for Advanced Power Conversion Applications | 1700V SiC MOSFET;1700V Si IGBT;1700V Si BiMOSFET;switching characterization;switching losses;converter efficiency;zero voltage switching (ZVS) turn-ON;Converter efficiency;switching characterization;switching losses;zero voltage switching (ZVS) turn-ON;1700-V SiC MOSFET;1700-V Si IGBT;1700-V Si BiMOSFET | Silicon carbide;MOSFET;Switches;Silicon;Insulated gate bipolar transistors;Logic gates;Junctions
By moving the back-to-back ac-dc-ac converters in a tidal current conversion system (TCCS) onshore, maintenance requirements and cost are reduced significantly. This is because underwater components are not easily accessible and operate in a harsh environment. In addition to increased maintainability, the concept of long-distance controls offers maximum power capture from the tidal currents in the same way that a converter in the nacelle would offer. However, a number of challenges are associated with the concept of controlling electrical machines through long cables, which include electromagnetic traveling waves in the cables and system resonance. These phenomena can induce overvoltages at the generator terminals which can lead to system failure and high harmonics that can induce extra power losses. The major contribution of this paper is a new method of filter design for systems with long-distance controls and for minimization of system power loss. The proposed method is validated by developing a full resource-to-grid TCCS in MATLAB/Simulink. Simulation results show that using the proposed method, overvoltage mitigation can be achieved in the same way as literature-based filters, but at the same time, minimize the total system losses. The results from the analysis can be used to optimize tidal energy conversion systems with a similar electrical configuration. | Filter Design for Cable Overvoltage and Power Loss Minimization in a Tidal Energy System With Onshore Converters | Electromagnetic transient analysis;filter design;harmonic analysis;overvoltage protection;power transmission;tidal power generation;variable speed drives;Electromagnetic transient analysis;filter design;harmonic analysis;overvoltage protection;power transmission;tidal power generation;variable speed drives | Generators;Voltage control;Underwater cables;Impedance;Harmonic analysis;Capacitors;Resistors
A single-inductor multiple-output (SIMO) converter with auto-buck-boost feature is presented in this paper. A seamless auto-buck-boost scheme for SIMO dc–dc converter using time-multiplexing control is proposed. Additionally, with the proposed first-order phase-locked loop (FOPLL) and autophase allocation, this circuit solves the problem of unbalanced loadings of different channels, and it also keeps the locking time of the inductor current sufficiently short to minimize average inductor current for attaining higher efficiency. By combining with all channel controllers, FOPLL not only allows fast load-transient response without degrading the power efficiency, but it also reduces controller order of the frequency control loop, attenuates the noise injected from charge pump, and achieves robust stability. The scheme enables the dc–dc converter to operate from wide input and output ranges. Implemented in a 0.35-μm CMOS technology, the chip area is 5000 μm × 1850 μm, including ESD test pads. The switching frequency is fixed at 0.25 MHz. The load-transient response time is less than 100 μs. The proposed converter achieves a peak efficiency of 89% and maximum output power up to 1.46 W with efficiency of 70%. | A Single-Inductor Multiple-Output Auto-Buck-Boost DC–DC Converter With Autophase Allocation | Auto-buck-boost;SIMO dc-dc converters;time-multiplexing control;Auto-buck-boost;single-inductor multiple-output (SIMO) dc–dc converters;time-multiplexing control | Inductors;DC-DC power converters;Switches;Switching frequency;Transient analysis;Steady-state
A new analytical model is presented in this study to predict power losses and waveforms of high-voltage silicon superjunction MOSFET during hard-switching operation. This model depends on datasheet parameters of the semiconductors, as well as the parasitics obtained from the printed circuit board characterization. It is important to note that it also includes original features accounting for strong capacitive nonlinearities and displacement currents. Moreover, these features demand unusual extraction of electrical characteristics from regular datasheets. A detailed analysis on how to obtain this electrical characteristic is included in this study. Finally, the high accuracy of the model is validated with experimental measurements in a double-pulse buck converter setup by using commercial SJ MOSFET, as well as advanced device prototypes under development. | Analytical Switching Loss Model for Superjunction MOSFET With Capacitive Nonlinearities and Displacement Currents for DC–DC Power Converters | Power MOSFET;analytical Models;capacitors;nonlinear circuit and current measurements | MOSFET;Analytical models;Semiconductor device modeling;Capacitance;IP networks;Integrated circuit modeling;Semiconductor device measurement
As the switching frequency of a pulsewidth modulation dc-dc converter increases, the circuit delays become comparable to a switching cycle and raises challenges for the controller design. In this paper, a delay-line-based voltage-to-duty-cycle (V2D) controller is proposed to replace the conventional ramp-comparator-based V2D controller, which significantly simplifies the circuitry and logical complexity of the controller design and relieves the delay-related hassles and limitations for high-frequency converters switching at tens or hundreds of megahertz. The design includes a linearity-compensated voltage-to-current (V2I) cell, a current-starved current-to-duty-cycle (I2D) cell, and a bias current calibration loop, while no ramps or comparators are required. The controller is fabricated in a UMC 0.13-μm process and measured at 100 MHz, with comparison to a ramp-comparator-based V2D controller. In addition to the benefits of simplified design complexity, the proposed V2D shows an extended controllable duty-cycle range of 0.93 and reduced power consumption by at least half. | A Delay-Line-Based Voltage-to-Duty-Cycle Controller for High-Frequency PWM Switching Converters | Fully-integrated converters;high frequency;circuit delay;voltage-to-duty-cycle;PWM;circuit delay;fully integrated converters;high frequency;pulsewidth modulation (PWM);voltage-to-duty-cycle (V2D) | Delays;Calibration;Voltage control;Frequency conversion;Switches;Linearity
A nonisolated bidirectional dc-dc converter has been proposed in this brief for charging and discharging the battery bank through a single circuit in applications of uninterruptible power supplies and hybrid electric vehicles. The proposed bidirectional converter operates under a zero-voltage switching condition and provides large voltage diversity in both modes of operation. This enables the circuit to step up the low-battery bank voltage to high dc-link voltage, and vice versa. The bidirectional operation of the converter is achieved by employing only three active switches, a coupled inductor, and an additional voltage clamped circuit. A complete description of the operation principle of the circuit is explained, and the design procedure of the converter has been discussed. The experimental results of a 300-W prototype of the proposed converter confirmed the validity of the circuit. The maximum efficiency of 96% is obtained at half load for boost operation mode and 92% for buck mode of operation. | High-Gain Zero-Voltage Switching Bidirectional Converter With a Reduced Number of Switches | Bidirectional DC-DC Converter;Zero voltage switching (ZVS);Coupled inductor;Bidirectional dc–dc converter;coupled inductor;zero-voltage switching (ZVS) | Inductors;Zero voltage switching;Capacitors;Batteries;Switches;Topology;Windings
This paper presents a novel integrated magnetic three-port converter (IMTPC) with high power density and all three ports' current ripple cancellation. The proposed IMTPC can interface one PV port, one bidirectional battery port, and one load port of the PV-battery dc power system. Only two high power magnetic devices are needed in an IMTPC for realizing power conversion, ripple cancellation, and switch driver simultaneously. Three extra capacitors were added to achieve three ports' current ripple cancellation. Therefore, the port of the IMTPC will always in continuous-conduction mode with “zero current ripple,” thus, size of passive filter can be reduced and accuracy of maximum power point tracking can be improved. Meanwhile, simple driving of the high-side switch can be realized by integrated magnetic winding, which is responsible for MOSFET driver's voltage level shift. The using of the integrated magnetic technique not only performs aforementioned advantages but also shows great potential for reducing the weight and volume of the dc-dc converter. Finally, experimental verifications are given to illustrate the feasibility and effectiveness of the proposed topology and control method. | Three-Port DC/DC Converter With All Ports Current Ripple Cancellation Using Integrated Magnetic Technique | Integrated magnetic technique;ripple cancellation;MPPT;PV battery;power density;three-port converter;Integrated magnetic technique;maximum power point tracking (MPPT);PV battery;power density;ripple cancellation;three-port converter (TPC) | Ports (Computers);Batteries;Inductors;Switches;Topology;Windings;Capacitors
This paper proposes an energy management strategy (EMS) for a dc distribution system for power system integration of plug-in electric vehicles (PEVs). The dc distribution system is intended to integrate electric vehicles in a parking lot with an ac grid through bidirectional dc-dc converters (battery chargers) and a central voltage-sourced converter. Using an online constrained optimization algorithm, the proposed EMS manages the power flow within the dc system. Thus, the PEV owners can charge or discharge their batteries based on the state-of-charge of the batteries and their upcoming trip plans. The EMS offers two energy exchange options to the PEV owners: 1) the fast energy exchange option for the owners wishing to minimize the energy exchange time; and 2) the optimal energy exchange option for the owners intend to either minimize their costs of charging or maximize their revenues through selling their stored energy. The proposed EMS seamlessly handles all charging/discharging requests from the PEV owners with different options and, at the same time, it takes into account the power demand and power generation limits of the ac grid to preclude under-voltage, over-voltage, and reverse power flow issues. Various energy exchange scenarios are simulated to demonstrate the effectiveness of the proposed EMS. | An Energy Management Strategy for a DC Distribution System for Power System Integration of Plug-In Electric Vehicles | DC distribution system;energy management strategy (EMS);energy price;load management;optimal charging;plug-in electric vehicle (PEV);smart grid;DC distribution system;energy management strategy (EMS);energy price;load management;optimal charging;plug-in electric vehicle (PEV);smart grid | Energy exchange;Energy management;Battery chargers;Batteries;Vehicles;Power demand
The degradation of insulation would be accelerated by the partial discharge (PD) incurred by an internal air-gap defect in oil-pressboard insulation. At different bridge rectifier locations in the converter transformer, the oil-pressboard insulation typically endures various ratios of combined ac and positive dc voltages. Therefore, the dielectric status of the converter transformer is closely correlated to the ratios of ac to dc voltages. It is practically significant to conduct the study of the correlation between discharge characteristics and ac-dc ratios. At the same time, it enhances the diagnosis of faults in converter transformers. According to the actual internal operation conditions of converter transformers, the study established a test platform. Furthermore, the conventional pulse current method was adopted to compare the discharge characteristics at the initiation and close-to-breakdown stages. Under these ratios, test results display distinctive PD dynamics. The PD of the air gap generates surface charges. These charges, in turn, establish an inverse electric field. As a result, the proportion of dc in the ac-dc combined voltage increases, and total initial voltage and total breakdown voltage increase continuously, but the recurrence rate of discharge pulse and discharge magnitude decrease at the initiation and close-to-breakdown stages. As the positive dc proportion increases, the discharge recurrence rate in the negative half cycle gradually exceeds that in the positive one. These research findings provide useful criteria for the fault diagnosis of converter transformers. | Influences of Different Ratios of AC-DC Combined Voltage on Internal Gas Cavity Discharge in Oil-Pressboard Insulation | Converter transformer;discharge characteristics;fault diagnosis;internal air-gap defect;partial discharge (PD);proportion | Discharges (electric);Partial discharges;Power transformer insulation;Oil insulation;Breakdown voltage
This paper investigates the design and implementation of virtual-output-impedance shaping on an inverter-loaded, fuel-cell-battery-powered dc-dc converter system for achieving near-ripple-free dc bus voltage regulation. The method is based on the insertion of a second output-voltage feedback loop as can be inferred from the Mason's gain formula. Three basic modes of virtual-output-impedance shaping (proportional, derivative, integral) are discussed and the closed-loop output-impedance characteristics due to each of them are analyzed in detail and with their Thévenin equivalent circuits derived. Despite the suitability of integral feedback for minimizing converter's output impedance, it can give rise to an unwanted resonance peak near the converter's crossover frequency, thus potentially destabilizing the system. The solution to the problem using combination of basic virtual-output-impedance shaping modes and its practical implementation are discussed. When implemented on a fuel-cell-battery-powered dual-active-bridge dc-dc converter, the second-harmonic distortion of dc bus voltage is shown to have been reduced by 85.5% compared to a conventionally PI-compensated system. | Output-Impedance Shaping of Bidirectional DAB DC–DC Converter Using Double-Proportional-Integral Feedback for Near-Ripple-Free DC Bus Voltage Regulation in Renewable Energy Systems | Bidirectional converters;DC-DC converters;dual active bridge;energy storages;fuel cells;outputimpedance shaping | DC-DC power converters;Renewable energy sources;Energy storage;Voltage control;Topology;Frequency conversion;Impedance
Distributed generation (DG) is expected to play a vital role in the future to improve the quality of human life. DG and its integration to the local AC grid provide options for economical, continuous, and bidirectional power flow (utility interface). In addition, it provides a back-up to support during grid failure or blackouts. Extensive promotion of the DC grid is also proposed for the future to facilitate easy integration of renewable resources. Low-voltage DC grid derived from DG is safe and may cover a significant portion of residential load, which is mostly DC load avoiding inefficient AC/DC power supply. Vehicles in the smart grid have introduced a concept of living and mobility, i.e., sustainable living and low carbon mobility and are foreseen as a part of future microgrid. Research is needed to push and commercialize these technologies to make the environment clean by replacing conventional generation systems. This “Special Section on Power Converters, Control, and Energy Management for Distribution Generation” of the IEEE TRANSACTIONS ON INDUSTRIAL ELECTRONICS, is a step forward to promote and encourage extensive investigations in the areas associated with DG. In all, 16 papers were selected, which have one or more very unique features for the proposed applications. The topics range from new high gain DC/DC converters to inverters for solar PV integration on one side and development of effective test bed to brushless generation systems for potential DG applications on the other. To facilitate an in-depth survey of the published papers, the Guest Editors will now examine one by one the different contributions by highlighting the most noteworthy developments and findings. | Power converters, control, and energy management for distributed generation |  | Special issues and sections;Power system reliability;Dc-DC power converters;Energy management;Smart grids;Distributed power generation;Photovoltaic systems
This paper presents a comprehensive study on the state-of-the-art and emerging wind energy technologies from the electrical engineering perspective. In an attempt to decrease cost of energy, increase the wind energy conversion efficiency, reliability, power density, and comply with the stringent grid codes, the electric generators and power electronic converters have emerged in a rigorous manner. From the market based survey, the most successful generator-converter configurations are addressed along with few promising topologies available in the literature. The back-to-back connected converters, passive generator-side converters, converters for multiphase generators, and converters without intermediate dc-link are investigated for high-power wind energy conversion systems (WECS), and presented in low and medium voltage category. The onshore and offshore wind farm configurations are analyzed with respect to the series/parallel connection of wind turbine ac/dc output terminals, and high voltage ac/dc transmission. The fault-ride through compliance methods used in the induction and synchronous generator based WECS are also discussed. The past, present and future trends in megawatt WECS are reviewed in terms of mechanical and electrical technologies, integration to power systems, and control theory. The important survey results, and technical merits and demerits of various WECS electrical systems are summarized by tables. The list of current and future wind turbines are also provided along with technical details. | High-power wind energy conversion systems: State-of-the-art and emerging technologies | ac-ac;ac-dc;dc-ac;dc-dc power conversion;doubly fed induction generator (DFIG);fault-ride through (FRT);grid codes;low voltage (LV);medium voltage (MV);multilevel converters;permanent magnet synchronous generator (PMSG);power electronics;squirrel cage induction generator (SCIG);wind energy conversion systems (WECS);wind farms;wound rotor induction generator (WRIG);wound rotor synchronous generator (WRSG);ac-ac;ac-dc;dc-ac;dc-dc power conversion;doubly fed induction generator (DFIG);fault-ride through (FRT);grid codes;low voltage (LV);medium voltage (MV);multilevel converters;permanent magnet synchronous generator (PMSG);power electronics;squirrel cage induction generator (SCIG);wind energy conversion systems (WECS);wind farms;wound rotor induction generator (WRIG);wound rotor synchronous generator (WRSG) | Wind turbines;Wind energy generation;Wind energy;Rotors;Wind farms;Wind speed;Induction generators;DC-DC power converters;Power grids;Voltage measurement;Permanent magnet motors;Renewable energy sources;Energy conversion
A dual active bridge (DAB) converter promises high power density. The highest power transfer can be achieved by phase shift modulation inside the zero-voltage switching boundaries. This paper analyzes the transients of DAB commutation. Although commutation has been previously analyzed for DAB with the linear turn-off snubbers, in today's industries, the output capacitors of the switches are utilized as the snubberless approach. The presence of these time-variant capacitors leads to nonlinear equations. This paper applies a piecewise linear model for analyzing the commutation of the ac-link current into the switches. The study is inspired by practical experiments, and the results are experimentally verified. | Piecewise Linear Model for Snubberless Dual Active Bridge Commutation | Battery charger;deadtime;high frequency ac link;isolated dc-dc converter;MOSFET;physics based modeling;series ac link;state space model;transient anlyzes;Battery charger;deadtime;high-frequency ac link;isolated dc–dc converter;metal–oxide–semiconductor field-effect transistor (MOSFET);physics-based modeling;series ac link;state-space model;transient analyses | Capacitors;Bridge circuits;Inductors;Mathematical model;MOSFET;Batteries;Switches
This paper presents a comprehensive solution for condition monitoring (CM) of proton exchange membrane (PEM) fuel cell systems. It comprises a modular dc-dc converter, a 90-channel fuel cell voltage monitor, and embedded diagnostics algorithms. Besides providing its basic functionality, the dc-dc converter is designed to perform diagnostic probing of fuel cells by injecting current excitation waveforms. The designed voltage monitor enables the precise voltage measurement of all individual cells in the stack. The interconnection between the dc-dc converter and the voltage monitor provides a platform for an embedded CM system. It employs a novel algorithm for fast electrochemical impedance estimation and automatic tuning of the thresholds used in the fault detection algorithm. The final output is a unit-free condition indicator that describes the overall condition of the fuel cell stack. As such, the designed CM system allows the seamless integration and optimal exploitation of fuel cell power systems. The complete solution has been evaluated on an 8.5-kW PEM fuel cell power system. | Fuel Cell Condition Monitoring System Based on Interconnected DC–DC Converter and Voltage Monitor | PEM Fuel Cell;Condition Monitoring;Condition Indicator;DC-DC Converter;Voltage Monitor;Condition indicator;condition monitoring;dc–dc converter;proton exchange membrane fuel cell;voltage monitor | Fuel cells;DC-DC power converters;Voltage measurement;Monitoring;MOSFET;Microcontrollers;Capacitors
Renewable energy sources can be used for electric power generation to supply specific devices in distributed systems such as smart grids. Hydrogen fuel cells have proven to be an effective solution to produce electrical energy with fairly good efficiency and minimum environmental pollution. A single-stage solution to interconnect a fuel cell with a low-voltage distribution system is proposed in this paper. The traditional boost dc/dc converter plus voltage source inverter is replaced by a single-stage multilevel current-source inverter (MCSI). The MCSI can both interconnect to the grid and perform the maximum power point tracking algorithm. This novel single-stage converter approach provides active power to the grid, power factor compensation, and reduction of the line current harmonic content. The synchronization, modulation, and control scheme are implemented on a field-programmable gate array board using a fast-prototype high-level synthesis tool to reduce design time. Both simulation and experimental results show excellent behavior and fast dynamics while complying with IEEE and IEC harmonic content regulations. | Single-Stage Fuel Cell to Grid Interface With Multilevel Current-Source Inverters | Multilevel Current Source Inverter;Fuel Cells;MPPT;FPGA;Grid Interface;Field-programmable gate array (FPGA);fuel cells;grid interface;maximum power point tracking (MPPT);multilevel current-source inverter (MCSI) | Fuel cells;Inverters;Reactive power;Inductors;Modulation;Phase locked loops;Harmonic analysis
In this paper, a robust control method based on a disturbance observer is proposed to regulate the terminal voltage of a photovoltaic generator, interfaced by a current mode-controlled boost dc-dc converter. The combined generator-converter-load system possesses a nonlinear behavior, highly dependent on operation point and environmental variables, thus burdening the control task. It is shown that employing a typical linear controller, designed according to a single nominal operating point, results in a closed-loop performance, varying from a highly overdamped near open-circuit condition to greatly underdamped around short-circuit conditions. On the other hand, when the proposed robust controller is utilized, the closed-loop performance remains nearly nominal throughout the whole operation range. In addition, it is shown that, by sacrificing the performance in the vicinity of the open-circuit point, it is possible to implement the controller using a single op-amp with a reduced part count. Simulation and experimental results are presented to verify the proposed method. | Disturbance Observer-Based Voltage Regulation of Current-Mode-Boost-Converter-Interfaced Photovoltaic Generator | Photovoltaic voltage;robust control;disturbance observer;Disturbance observer (DOB);photovoltaic voltage;robust control | Resistance;Voltage control;Uncertainty;Capacitance;Bandwidth;Equivalent circuits;Radiation effects
Compared with conventional power transformer, the power electronic transformer (PET) or solid-state transformer has many attractive additional features. This paper focuses on an H-bridge-based three-phase three-stage modular PET, which consists of an input stage with series-connected H-bridge converters, an isolation stage with several independent dual-active-bridge converters, and an output stage with parallel-connected H-bridge converters. This PET suffers dc-link capacitor voltage unbalancing issue, and the parallel-connected module current unbalancing sharing issue. In this paper, a system control structure is proposed for the PET to deal with these issues. Different input-stage individual module dc-link voltage balancing control methods are analyzed and compared. It is found that the one implemented by directly trimming module output voltage amplitude is most suitable for PET. Moreover, a downscaled laboratory prototype is designed, built, and tehsted to verify the control strategy. | Control and Experiment of an H-Bridge-Based Three-Phase Three-Stage Modular Power Electronic Transformer | Power electronic transformer (PET);dc-link capacitor voltage balancing;three-stage structure;zero-sequence circulating current;DC-link capacitor voltage balancing;power electronic transformer (PET);three-stage structure;zero-sequence circulating current | Positron emission tomography;Voltage control;Capacitors;Topology;Rectifiers;Power transformers;Reactive power
Power supply noise is a serious concern in noise-sensitive radio frequency or analog circuits. This paper presents an analysis of the influence of the synchronous rectification buck-type dc-dc converters for power amplifiers. An output ripple noise equation of the converter and a spurious noise equation of the carrier output voltage of the class-A amplifier powered by the converter are derived to analyze fundamental characteristics of these noise components theoretically. The amplifier's output spurious noise is calculated by these equations and measured by the evaluation circuit board. The spurious noise variation caused by the parameter variations of the amplifier or the converter is discussed based on these experimental and theoretical results. The spurious noise can be suppressed by decreasing the channel length modulation coefficient of the n-channel MOSFET constituting the amplifier and the natural frequency of the converter output LC filter. The spurious noise is reduced to low level below - 60 dB compared to the carrier signal by setting the channel length modulation coefficient below 0.1 V<sup>-1</sup> and the natural frequency below 120 kHz. Furthermore, when the natural frequency is below 40 kHz, the spurious noise is - 80 dB below the carrier signal. | Fundamental Study of Influence of Ripple Noise From DC–DC Converter on Spurious Noise of Wireless Portable Equipment | Amplitude modulation;channel length modulation;coefficient;DC-DC converter;natural frequency;power amplifier;ripple noise;spurious noise;Amplitude modulation;channel length modulation coefficient;dc–dc converter;natural frequency;power amplifier (PA);ripple noise;spurious noise | Noise;DC-DC power converters;MOSFET;Switches;Mathematical model;Frequency modulation
A first proof-of-concept mm-sized implantable device using ultrasonic power transfer and a hybrid bi-directional data communication link is presented. Ultrasonic power transfer enables miniaturization of the implant and operation deep inside the body, while still achieving safe and high power levels (100 μW to a few mWs) required for most implant applications. The current implant prototype measures 4 mm ×7.8 mm and is comprised of a piezoelectric receiver, an IC designed in 65 nm CMOS process and an off-chip antenna. The IC can support a maximum DC load of 100 μW for an incident acoustic intensity that is ~ 5% of the FDA diagnostic limit. This demonstrates the feasibility of providing further higher available DC power, potentially opening up new implant applications. The proposed hybrid bi-directional data link consists of ultrasonic downlink and RF uplink. Falling edge of the ultrasound input is detected as downlink data. The implant transmits an ultra-wideband (UWB) pulse sequence as uplink data, demonstrating capability of implementing an energy-efficient M-ary PPM transmitter in the future. | A mm-Sized Implantable Medical Device (IMD) With Ultrasonic Power Transfer and a Hybrid Bi-Directional Data Link | AC-DC converter;active rectifier;antennas;bi-directional data communication;CMOS;IMD;implantable biomedical devices;mm-sized implants;piezoelectric receivers;radio transmitters;ultrasonic power transfer | Implants;Acoustics;Receivers;Capacitors;Radio frequency;Bidirectional control;Downlink
An advanced hybrid LLC series resonant converter with integrated flying-capacitor cell is proposed in this paper to enable the high step-down conversion in the high input voltage applications. The inherent flying-capacitor branch in the primary side can effectively halve the primary switch voltage stress compared with the half-bridge LLC converters. And the input voltage can be shared equally and automatically between the two series half-bridge modules without additional balance circuit or control strategies due to the built-in flying-capacitor cell. Moreover, the inherent soft switching performance during wide load range that exists in the LLC converters is still kept to reduce the switching losses, which ensures the high efficiency. Besides, the proposed converter can be extended to further decrease the switch voltage stress by employing stacked connection. Finally, a 500 ~ 640 V-input 48 V-output 1 kW prototype is built and tested to verify the effectiveness of the proposed converter. The results prove that the proposed converter is an excellent candidate for the high input voltage and high step-down dc/dc conversion systems. | Flying-Capacitor-Based Hybrid LLC Converters With Input Voltage Autobalance Ability for High Voltage Applications | Hybrid LLC converter;flying capacitor;voltage auto-balance;Flying capacitor;hybrid LLC converter;voltage autobalance | Switches;Capacitors;Cascading style sheets;Stress;Inductors;Frequency modulation;Soft switching
A cascaded H-bridge (CHB) converter is one of the viable options for next-generation large-scale photovoltaic (PV) power conversion. Owing to the increased number of components involved, converter reliability and fault-tolerant control are important issues. A CHB converter must also manage unequal power generation among bridges, which is inherent in PV applications because of unequal solar irradiance and/or module temperatures. This paper proposes a fault-tolerant strategy, which maintains balanced three-phase grid currents during faults with unequal power generation in healthy H-bridges. The effectiveness of the presented fault-tolerant control is verified using the results obtained from a 430-V 10-kW laboratory prototype. | Operation of Cascaded H-Bridge Multilevel Converters for Large-Scale Photovoltaic Power Plants Under Bridge Failures | AC-DC power converters;cascaded H-bridge converter;multilevel converter;photovoltaics;fault-tolerant operation;Alternating current (ac)–direct current (dc) power converters;cascaded H-bridge (CHB) converter;fault-tolerant operation;multilevel converter;photovoltaic (PV) | Bridge circuits;Fault tolerance;Fault tolerant systems;Circuit faults;Photovoltaic systems
AC-DC power factor corrector circuits used in low-power applications have to overcome important power quality problems related to crest and power factors as well as total harmonic distortion (THD), and in many cases, they have to exhibit a high degree of output regulation. The design of efficient drivers for low-power applications using high-order converters is considered in this paper. Power factor correction is achieved by imposing a loss-free resistor behavior to SEPIC and Ćuk converters by means of an internal loop based on sliding-mode control, which requires a hysteretic comparator for its implementation. However, with a constant hysteresis width, the system exhibits harmful harmonic distortion in the input line current waveform so that a variable hysteresis window is used instead to avoid this distortion near the zero crossings of the input current. The subsequent analysis of the ideal sliding dynamics around the equilibrium point allows the design of an outer control loop to regulate the output current. Mathematical analysis, numerical simulations, and experimental results are presented to demonstrate the functionality of the proposed technique obtaining a significant improvement in terms of decreasing the THD. A dimmable LEDs driver supplying an HBLEDs string with a wide range of output current regulation illustrates the design. | Design of AC–DC PFC High-Order Converters With Regulated Output Current for Low-Power Applications | HBLEDs;power factor corrector (PFC);loss free resistor (LFR);sliding-mode control (SMC);Hysteresis modulation (HM);HBLEDs;hysteresis modulation (HM);loss-free resistor (LFR);power factor corrector (PFC);sliding-mode control (SMC) | Switches;Hysteresis;Voltage control;Mathematical model;Switching frequency;Stability analysis
This paper presents the development of an electric-vehicle (EV) interior permanent-magnet synchronous motor (IPMSM) drive and its operation control. The power circuit of the established EV IPMSM drive consists of a two-leg interleaved bidirectional front-end dc/dc buck–boost converter and a three-phase inverter. The front-end converter can establish adjustable and boostable dc-link voltage for the motor drive to enhance its high-speed driving performance. It can also allow the battery bank to be charged from the motor during regenerative braking. Good current sharing control between converter modules and dc-link boosted voltage regulation response are preserved via the developed robust control scheme. Moreover, fast disturbance rejection response against the module fault and recovery is achieved. The comparative driving performance enhancements via dc-link voltage boosting and commutation instant tuning are conducted. Then, through proper setting and control, the established EV IPMSM drive possesses good driving performances, including starting, acceleration/deceleration, regenerative braking, and reversible operation characteristics. | An Electric-Vehicle IPMSM Drive With Interleaved Front-End DC/DC Converter | IPMSM;electric vehicle;front-end converter;interleaving;speed control;voltage control;current control;regenerative braking;reversible;Current control;electric vehicle (EV);front-end converter;interleaving;interior permanent-magnet synchronous motor (IPMSM);regenerative braking;reversible;speed control;voltage control | Batteries;Torque;Motor drives;Boosting;Voltage control;Inductors;Synchronous motors
This paper presents a study of high-brightness LED (HB-LED) strings under power drive control, in which the LED's input power is controlled rather than its current. In the conventional constant current drive technique, any changes in the LED string's forward voltage results in output light variations due to a strong dependence between the LED output light to its input power. Under constant power drive control, the LED string's forward voltage variations due to ambient temperature changes and aging are compensated. To evaluate the power drive control method, an inner-outer-loop control structure is developed by utilizing an ac-dc flyback converter. To this end, a primary-side LED power estimator and controller are proposed to achieve simultaneous output power regulation and input power factor correction. An expression is obtained for the LED power in terms of its input current and ambient temperature that can provide qualitative and quantitative behavior in constant-current and constant-power drive regimes. Experimental results using a Cree CR22-32L LED string are presented and compared with the constant current drive technique for temperature variations in the range 25-80°C. For the aforementioned temperature range and using similar hardware, the proposed controller results in an 8% reduction of the LED output light when compared to a 13% reduction using the constant current drive technique. | A Double-Loop Primary-Side Control Structure for HB-LED Power Regulation | AC-DC power converters;LED lamps;power conditioning | Light emitting diodes;Switches;Power control;Temperature control;Junctions;Power generation;Temperature
A dc-link voltage measurement method is proposed in this letter. The proposed method is suitable for a power converter with μ-processor control. The dc-link voltage is directly measured so that the measurement error caused by the resistive voltage divider can be removed. The circuit is designed as simply as possible to avoid errors caused by inaccuracies in the components. DC-link voltage sampling and A/D conversion are synchronized with the timing of the PWM modulator to avoid instances where power-converter switching generates strong electromagnetic noise. The validity of the proposed method is verified through an experiment. | DC-Link Voltage Measurement Method Suitable for Power Converter Systems Controlled by a μ-Controller | Voltage measurement;pulse transformers;isolators;Isolators;pulse transformers;voltage measurement | Voltage measurement;Pulse width modulation;Switches;Pulse transformers;Synchronization;Temperature measurement
The hybrid multilevel voltage-source converter, combining semiconductor switches and power module cells, is a new family for VSC-HVDC applications. The hybrid multilevel converter in parallel arrangement (PHMC), in terms of converter investment, is very adaptable for cable transmission systems. However, the dc voltage of the converter, synthesized by the output voltage of three-phase cell stacks, is strongly coupled with ac voltage variations, which influences the stability of converter operation. This paper proposes a dc voltage compensation strategy for the parallel hybrid multilevel converter. This strategy, implemented by introducing an isolation period, can effectively cope with the dc voltage deviation, especially under ac network faults. Simulation results in PSCAD/EMTDC verify the effectiveness of the proposed strategy under various circumstances. | DC Voltage Compensation Strategy for Parallel Hybrid Multilevel Voltage-Source Converter | AC fault ride-through;dc voltage compensation;isolation period;overlap period;parallel hybrid multilevel converter | Voltage control;Insulated gate bipolar transistors;Switches;Logic gates;Modulation;Capacitors;Bridge circuits
A conventional offline single-stage light-emitting diode (LED) driver with a high power factor usually produces a significant twice-line-frequency ripple LED current, where the ripple LED current is presented as flickering to human eye. This paper introduces a ripple cancellation method to remove the twice-line-frequency voltage ripple for an offline single-stage LED driver with a power factor correction. Consequently, a dc LED current can be produced to achieve flicker-free LED driving performance. At the same time, the required storage capacitor for the proposed LED driver can be greatly reduced, and the circuit implementation to achieve ripple cancellation is simple. Thus, the overall cost of the proposed LED driver is low. The proposed LED driver also features high efficiency because of its power structure. A 35-W Flyback experimental prototype and a 10-W Buck-Boost experimental prototype have been built to validate the proposed design and demonstrate its optimal performance. | A Flicker-Free Single-Stage Offline LED Driver With High Power Factor | ripple cancellation;flicker-free LED driving;high power factor;single stage power conversion;Flicker-free light-emitting diode (LED) driving;high power factor;ripple cancellation;single-stage power conversion | Light emitting diodes;Capacitors;Radio frequency;Topology;Reactive power;Lighting;MOSFET
This brief presents a digital background calibration technique for pipelined analog-to-digital converters (ADCs) to correct the capacitor mismatch, finite dc gain, and nonlinearity of residue amplifiers. It estimates the calibration coefficients at start-up by a modified self-measurement method with low-precision stimulation signals in the multistage calibration. Then, during the ADC normal operation, a sliding histogram in the vicinity of the decision boundaries of stage comparators is utilized to adjust the calibration coefficients in order to follow the variation of errors. To do so, the ratio of information achieved from the initial and new histograms is used to update the calibration coefficients. Behavioral simulation results of a 12-bit pipelined ADC show that the proposed calibration technique improves the ADC linearity by more than 4 bits and it is robust against the variation of errors. | A Calibration Technique for Pipelined ADCs Using Self-Measurement and Histogram-Based Test Methods | Pipelined ADCs;digital background calibration technique;gain error;gain nonlinearity;Digital background calibration technique;gain error;gain nonlinearity;pipelined analog-to-digital converters (ADCs) | Calibration;Histograms;Mathematical model;Least squares approximations;Accuracy;Hardware;Integrated circuit modeling
A digital background calibration technique for pipelined analog-to-digital converters (ADCs) is proposed to correct the capacitor mismatch, finite dc gain, and nonlinearity of residue amplifiers. It divides the pipelined ADC into two equal channels and changes the decision points of sub-ADCs with a pseudorandom sequence to perform the digital background calibration. The difference between the digital outputs of the channels is used to drive the least mean square (LMS) machine to correct the mentioned errors and also the mismatch between the channels. In order to speed up the error correction, an accurate estimation for the errors is identified. The estimation is done by utilizing a piecewise linear model and a slope mismatch measurement technique in the digital domain. Behavioral simulations of a 12-bit 100-MS/s split pipelined ADC show that the convergence time of the proposed LMS calibration technique is significantly reduced in comparison with the conventional LMS algorithm for the same signal-to-noise-and-distortion ratio. | A Predetermined LMS Digital Background Calibration Technique for Pipelined ADCs | Split pipelined ADCs;digital background calibration;least mean square algorithm;piecewise linear model.;Digital background calibration;least mean square (LMS) algorithm;piecewise linear model;split pipelined analog-to-digital converters (ADCs) | Calibration;Least squares approximations;Convergence;Capacitors;Estimation;Circuits and systems;Transfer functions
This paper describes an offset-free model predictive control (MPC) algorithm using a disturbance observer (DOB) to control the active/reactive powers of a three-phase AC/DC converter. The strategy of this paper is twofold. One is the use of DOB to remove the offset error, and the other is the proper choice of the weighting matrices of a cost index to provide fast error decay with small overshoot. The DOB is designed to estimate the unknown disturbances of the ac/dc converter following the standard Luenberger observer design procedure. The proposed MPC minimizes a one-step-ahead cost index penalizing the predicted tracking error by performing a simple membership test without any use of numerical methods. A systematic way for choosing the weights of the cost index, which guarantees the global stability of the closed-loop system, is proposed. Use of the DOB eliminates the offset tracking errors in the real implementation. Using a 25-kW ac/dc converter, it is experimentally shown that the proposed MPC enhances the power tracking performance while considerably reducing the mutual interference of the active/reactive powers as well as the output voltage. | Offset-Free Model Predictive Control for the Power Control of Three-Phase AC/DC Converters | AC/DC converter;MPC;Input constraint;Power tracking control;AC/DC converter;input constraint;model predictive control (MPC);power tracking control | Indexes;Reactive power;Optimization;Steady-state;Stability criteria;Linear matrix inequalities
This paper presents an experimental evaluation of a high-current toroid power inductor (TPI) with a NdFeB permanent magnet (PMTPI). By adding a small piece of a fabricated NdFeB-N35EH magnet (the magnet volume is ~0.36% of the PMTPI ferrite core volume) in the air gap of the TPI, the saturation current of the PMTPI is doubled with the same size and inductance value. The desired dimensions of the NdFeB-N35EH permanent magnet (PM) are calculated before fabrication, and then, the fabricated PM is characterized. The ~6.8-μH PMTPI is tested in a 5-2-V buck power converter. Results show that, compared with a TPI with the same size and inductance (~6.8 μH) without the PM, the saturation current of the PMTPI is doubled (from 7 to 14 A). Compared with another TPI with a larger size needed to double the saturation current, the ferrite core weight of the PMTPI is reduced to 53.6%, and the core volume is reduced to 59.2%. Experimental results also show that the addition of the NdFeB-N35EH PM does not introduce additional power losses and increase of temperature for the PMTPI and does not affect the power converter efficiency. | Evaluation of High-Current Toroid Power Inductor With NdFeB Magnet for DC–DC Power Converters | Buck Power Converter;Circuit Model;DC DC Converter;Ferrite;Finite Element Analysis;NdFeB Magnet;Permanent Magnet;Power Inductor,;Power Inductor Losses;Saturation Current;Thermal Characteristics;Buck power converter;circuit model;dc–dc converter;ferrite;finite-element analysis;NdFeB magnet;permanent magnet (PM);power inductor;power inductor losses;saturation current;thermal characteristics | Magnetic cores;Inductors;Saturation magnetization;Ferrites;Windings;Inductance;Magnetic hysteresis
This paper deals with grid-connected single-phase photovoltaic (PV) systems and presents the design steps of a fully functional prototype, based on the full-bridge voltage-source inverter, being controlled by means of a low-cost integrated circuit (IC). Two-stage and single-stage arrangements are described with the aid of a didactic approach. It is shown that the average current control technique enables tracking the maximum power point of PV panels and allows attaining a low distortion, high power factor output current. The main contribution of this work is to demonstrate that those main functions, maximum power point tracking and low-distortion current synthesizing, can be accomplished by means of the IC UC3854. Since this integrated circuit is commonly employed in high power factor ac-to-dc pre-regulators it is required to provide an adaptation, which is described in the paper. Digital simulation as well as experimental results of a 720 W prototype are presented and validate the intended proposition. | Contribution To The Study Of A Single-Phase And Single Stage Photovoltaic System | Grid-connected PV system;single-phase converter;single-stage PV system | Integrated circuit modeling;Capacitors;Pulse width modulation;Maximum power point trackers;Photovoltaic systems;Inverters
This work proposes a novel controller in a stationary reference frame for permanent magnet synchronous generator (PMSGs) of grid-connected wind turbines. The wind energy conversion systems (WECS) adopt a Back-To-Back converter system with voltage source inverter (VSI) and a phase-locked loop to track continuously the fundamental frequency and its phase from voltage node that is connected to the system generation. One of the central themes of this paper is the development of a control scheme that uses a B-spline artificial neural network for controllers tuning when the system is subjected to disturbances. The B-spline neural network must be able to enhance the system performance and the online parameters updated can be possible. This work proposes the use of adaptive PI controllers to regulate the current, frequency and DC-link voltage. Results of the dynamic behavior of the whole WECS are presented along with different cases subject to various disturbances. The simulations show the feasibility and robustness of the proposed control schemes for PMSG based wind turbines. | Design and Performance Comparison of PI and Adaptive Current Controllers for a WECS | Neural network;PMSG;Power converters;VSC | Rotors;Phase locked loops;Artificial neural networks;Torque;Capacitors;Splines (mathematics);Optimized production technology
This work presents the design, implementation and tests of an energy conversion system, formed by a Buck converter and a bidirectional DC-DC converter. The system is able to obtain the maximum power from a photovoltaic solar module, using an MPPT algorithm. Besides, the system is capable of, obtaining, storing and delivering energy in an isolated way or interconnected to a DC bus, as defined by the user. This paper also presents the system simulation, as well as its implementation and experimental tests. | Energy Storage System from DC Bus with Port for Solar Module | Maximum Power Point Tracking (MPPT);Photovoltaic systems;Power Conversion;Solar energy | Energy storage;Maximum power point trackers;Photovoltaic systems;Energy conversion;DC-DC power converters;Algorithm design and analysis
A standalone photovoltaic (PV) system with energy storage requires a complex control architecture to take into account the various operating modes. In many cases, a supervisory controller is necessary to manage the change of the control architecture according to the applied mode. This paper presents a flexible architecture of a PV power conditioning system with energy storage. The proposed conditioning unit contains a boost converter (BC), a single-phase inverter, and a bidirectional dc/dc converter connected to the PV side of the BC. The BC regulates the dc-link bus-voltage. The bidirectional dc/dc converter endures battery bank charge/discharge control and PV maximum power point tracking (MPPT). Such architecture guarantees nonchange in controller configuration when the storage disconnects. Therefore, the previously needed supervisory controller is eliminated. A system control strategy based on sliding-mode control (SMC) ensures a reliable output voltage regulation such as fast dynamic response, small steady-state error, and low total harmonic distortion (THD) under step changes and nonlinear loads. The controller structure, the dynamic behavior, and the design procedures are introduced. Finally, the validity of the proposed module with control strategy is verified through hardware experiments on a 500-W prototype test bed with a single TMS320F28335 DSP module. | Flexible System Architecture of Stand-Alone PV Power Generation With Energy Storage Device | Energy storage;flexible stand-alone;photovoltaic (PV);PV system;sliding-mode control (SMC);Energy storage;flexible stand-alone;photovoltaic (PV);PV system;sliding-mode control (SMC) | Batteries;Voltage control;Transfer functions;Inverters;Integrated circuit modeling;Control systems
A new control technique for two-stage server power is proposed in this paper. The proposed technique will significantly reduce power consumption under the light-load condition. The basic idea of the proposed control technique is to control both the dc-link voltage of the power factor corrector (PFC) stage and the switching method of the full-bridge stage. Under the light-load condition, the output voltage of the PFC stage is no more fixed and is dynamically adjusted to significantly reduce the switching losses. Moreover, under the light-load condition, the full-bridge stage is with pulsewidth-modulation (PWM) and burst-mode control to reduce the circulating current losses. The former approach will reduce the switching losses due to the reduction of voltage across the power devices. The latter approach will dramatically reduce the circulating current losses caused by the phase-shift control method since phase-shift switching control is replaced by PWM switching control. Moreover, due to the reduction of the dc-link voltage, the switching losses for PWM and burstmode control can be further reduced, as compared to those for fixed dc-link voltage. Experimental results of 480-W server power are presented. It is shown that the efficiency of the two-stage power converter can be improved up to 8% and 3.9% under light-load and 10% load conditions for input voltage = 110 V, respectively. For the 220-V input voltage, the efficiency improvement using the proposed method is 6.4% and 4.2% under light-load and 10% load conditions, respectively. | New Integrated Control Technique for Two-Stage Server Power to Improve Efficiency Under the Light-Load Condition | DC-link voltagecontrol,;switching control method;Power Factor Corrector;Phase-Shift Full-Bridge Converter;Zero-Voltage Switching;DC-link voltage control;phase-shift full-bridge (PSFB) converter;power factor corrector (PFC);switching control method;zero-voltage switching (ZVS) | Pulse width modulation;Voltage control;Switches;Switching loss;Zero voltage switching;Servers
This paper reviews state-of-the-art progress with respect to MW wind generator-converter configurations, wind farm configurations and grid code compliance methods. Four categories of generator-converter configurations have been identified and analyzed based on component count, modularity, reliability, converter/control complexity, device voltage stress, operation voltage, and achievable power levels. | High-power wind energy conversion systems: State-of-the-art and emerging technologies |  | Special issues and sections;Wind energy;Energy conversion;Energy management;Renewable energy sources;Wind energy generation;Wind turbines;Rotors;Wind farms;Induction generators;DC-DC power converters;Voltage measurement;Permanent magnet motors
This paper investigates time-domain analysis of sampling effect in digital pulsewidth modulation (DPWM) of dc-dc converters. The relation between the sampling delay, duty ratio, and multisampling factor (sampling to carrier frequency ratio) has been characterized. The sampling delay of the digital controller used for DPWM of the DC-DC converter has close relation with the actual pulsewidth-modulation output. An increase in the multisampling factor can reduce the delay effect of the DPWM. The output voltage varies as a stepped function of the duty ratio instead of the linear function as observed in ideal modulation. It is shown in this paper that this delay is a periodic function of the duty ratio. The effect of variations in the sampling frequency, switching frequency, and modulation index has been analyzed. The proposed sampling effect has been verified analytically for the buck, boost, and buck-boost dc-dc converters. The experimental results for the buck and boost converters have been obtained with the control circuit realized through a field-programmable gate array-based digital controller. | Time-Domain Analysis of Sampling Effect in DPWM of DC–DC Converters | DC-DC converters;digital controller;digital pulse width modulation (DPWM);field programmable gate array (FPGA);sampling effect;DC–DC converters;digital controller;digital pulsewidth modulation (DPWM);field-programmable gate array (FPGA);sampling effect | Pulse width modulation;DC-DC power converters;Switches;Delay effects;Delays;Frequency modulation
Goal: We aimed to develop a system for controlled exposure of biological samples to conditions they experience when lightning strikes their habitats. Methods: We based the generator on a capacitor charged via a bridge rectifier and a dc-dc converter, and discharged via a relay, delivering arcs similar to natural lightning strokes in electric current waveform and similarly accompanied by acoustic shock waves. We coupled the generator to our exposure chamber described previously, measured electrical and acoustic properties of arc discharges delivered, and assessed their ability to inactivate bacterial spores. Results: Submicrosecond discharges descended vertically from the conical emitting electrode across the air gap, entering the sample centrally and dissipating radially toward the ring-shaped receiving electrode. In contrast, longer discharges tended to short-circuit the electrodes. Recording at 341 000 FPS with Vision Research Phantom v2010 camera revealed that initial arc descent was still vertical, but became accompanied by arcs leaning increasingly sideways; after 8-12 μs, as the first of these arcs formed direct contact with the receiving electrode, it evolved into a channel of plasmified air and short-circuited the electrodes. We eliminated this artefact by incorporating an insulating cylinder concentrically between the electrodes, precluding short-circuiting between them. While bacterial spores are highly resistant to electric pulses delivered through direct contact, we showed that with arc discharges accompanied by an acoustic shock wave, spore inactivation is readily obtained. Conclusion: The presented system allows scientific investigation of effects of arc discharges on biological samples. Significance: This system will allow realistic experimental studies of lightning-triggered horizontal gene transfer and assessment of its role in evolution. | Generator and Setup for Emulating Exposures of Biological Samples to Lightning Strokes | Electroporation;lightning;exposure system;electrotransformation;horizontal gene transfer;evolution;Electroporation;electrotransformation;evolution;exposure system;horizontal gene transfer (HGT);lightning | Electrodes;Discharges (electric);Lightning;Generators;Current;Organisms;Capacitors
The grid-connected modular multilevel converter (MMC) is very likely to operate under asymmetric grid conditions. Such a converter features several unique characteristics, which make its analysis different from other types of power converters in similar cases. In this paper, the three well-established control techniques, i.e., balanced current and negative sequence current injection for active/reactive power oscillation elimination, are tailored for the MMC case taking into account grid current limitation under fault conditions. Since the focus is laid on the MMC design impact during grid asymmetries, the three methods are compared in terms of branch energy variation increase as well as maximum achievable active power transfer. Moreover, the effect of circulating current second-order harmonic injection for capacitive storage reduction as well as dc-link oscillation elimination is also studied. Finally, experimental results from a downscaled laboratory prototype verify the theoretical studies. | Impact of Grid Asymmetries on the Operation and Capacitive Energy Storage Design of Modular Multilevel Converters | Modular Multilevel Converter;grid asymmetries;symmetrical components;capacitive energy storage;branch energy variation;circulating current;Branch energy variation;capacitive energy storage;circulating current;grid asymmetries;modular multilevel converter (MMC);symmetrical components | Harmonic analysis;Reactive power;Converters;Oscillators;Capacitors;Power system harmonics;Mathematical model
Themodular multilevel converter-based multiterminal HVDC (MMC-MTDC) technology has been applied to the Nanao project, which was commissioned successfully in China, and has shown many advantages. However, how to connect an offline MMC station into an operating MTDC system smoothly without expensive dc circuit breakers presents a huge challenge. Making full use of the structural characteristics of MMC, the proposed strategy implements the smooth connection by sequential operations of the dc disconnectors (DSs) at the positive and negative polarities, without the need for changing system parameters or hardware. The charging circuits of MMC are studied fully after every operation of DSs, and a four-order state equation is built to explore the potential maximum surge current after closing the DSs. Case study and simulation are performed based on the PSCAD/EMTDC model of the Nanao three-terminal MMC-HVDC system to validate the effectiveness of the proposed strategy. Besides easy operation and high reliability, the strategy neither influences the operating system nor increases any cost. | A Novel Strategy on Smooth Connection of an Offline MMC Station Into MTDC Systems | Disconnector;modular multilevel converter (MMC);MTDC;smooth connection | Capacitance;Resistance;Decision support systems;Circuit breakers;Bridge circuits;Converters;Insulated gate bipolar transistors
We present a highly efficient RF transmitter over broad average power range using a multilevel envelope-tracking power amplifier (ML-ET PA). The ML-ET PA delivers enhanced efficiency at a back-off power region for handset applications. The supply modulator consists of a linear regulator and a switching converter. The DC supply of the linear regulator is adjusted according to the average power of the envelope signal, and the power-supply-independent class-AB output stage is employed to avoid the crossover distortion generated by the different DC supply voltages. The switch current level is not optimally adjusted by itself following the power back-off level, because the DC supply voltages of the linear regulator and switching converter are different. For the optimum operation over the entire power region, the switch current level is adjusted by detecting the input envelope voltage level. For a 20-MHz long term evolution signal with a 7.5 dB peak-to-average power ratio, the proposed supply modulator delivers a peak voltage of 4.5 V to a 6.5 Ω load with a measured efficiency of 75.9%. The proposed ET PA delivers a power-added efficiency (PAE) of 40%, gain of 28.8 dB, evolved universal terrestrial radio access adjacent channel leakage ratio of -35.3 dBc, and error vector magnitude of 3.23% at an average output power of 27 dBm and an operating frequency of 1.71-GHz. At a 10 dB back-off point, the PAE is improved from 14.5% to 18.7% compared to the conventional ET PA. | Highly Efficient RF Transmitter Over Broad Average Power Range Using Multilevel Envelope-Tracking Power Amplifier | Envelope tracking (ET);linear regulator;long term evolution (LTE);power amplifier (PA);supply modulator;switching converter | Regulators;Modulation;Switches;Switching converters;Voltage control;Radio frequency;Power generation
A 900-MHz radio-frequency energy harvester is designed and implemented for remotely powered devices. An efficient power path structure with adaptive control is proposed to maintain close-to-optimal power conversion efficiency. The control circuit consumes low power by adopting a novel open-loop asynchronous implementation and duty-cycled operation. A startup circuit is also presented. Measurement results show minimum input available power for startup of -17 dBm. With input available power of -12 dBm and load resistance of 144 kΩ, the measured output power is 27.8 μW, giving an output voltage of 2 V. This corresponds to an end-to-end power conversion efficiency of 44.1%. The harvester consumes quiescent current of 1.56 μA at output voltage of 2 V. | An RF Energy Harvester With 44.1% PCE at Input Available Power of -12 dBm | DC-DC boost converter;energy harvesting;full-bridge differential rectifier;passively powered device;power conversion efficiency;radio-frequency energy harvesting;remotely powered device;wireless sensor network;wireless sensor node | Radio frequency;Switches;Loading;Impedance;Power generation;Sensitivity;Timing
An integrated feedback controlled class E coil driver for wirelessly powering biomedical implants was implemented in a high voltage 0.18 μm CMOS process. The coil driver was compensated using a discrete switched-capacitor controller for reducing the compensation capacitor area. A linearized discrete-time model was also developed for analyzing the stability of the proposed coil driver. Different methods to reduce the on-resistance of the coil driver switch had also been investigated. When compared to the previous design, the figure of merit for measuring the effectiveness of generating coil current was improved over 2.5 times. ASK modulation on the coil current was achieved by switching on or off an additional off-chip capacitor. Power increase during ASK modulation was reduced by 49.4% when compared to the previous design. | A Discrete Controlled Fully Integrated Class E Coil Driver With Power Efficient ASK Modulation for Powering Biomedical Implants | Amplitude shift keying;biomedical telemetry;DC-AC power converters;discrete-time systems;driver circuits;feedback circuits;inductive power transmission | Implants;Switches;Amplitude shift keying;Power dissipation;Transistors;Topology
An experimental scale-down model of ultra high voltage direct current converter transformer is designed and manufactured to study the wave process in the winding under impulse voltage. Nine outgoing lines are configured on different winding coils of the scale-down model. The voltage waveforms of different outgoing lines are obtained by the lightning impulse voltage. The simulation model of scale-down transformer is established to calculate the distributed parameter matrices through the finite-element method. The equivalent circuit of the transformer winding is proposed to calculate the voltage waveforms and the potential gradient distribution. The comparative analysis of test and simulation results shows that the oscillating voltage occurs in the winding, and the simulation results can reflect the wave process characteristics. | Wave Process in Scale-Down Model of UHVDC Converter Transformer Under the Lightning Impulse Voltage | converter transformer;scale-down model;wave process;equivalent circuit;lightning impulse voltage;Converter transformer;equivalent circuit;lightning impulse voltage;scale-down model;wave process | Windings;Integrated circuit modeling;Voltage measurement;Lightning;Power transformer insulation;Simulation;Resistance
This paper examines the nonlinear behavior of inserted type integrated magnetics used in linear level control converters. Due to the nonlinear behavior of the magnetics, an implementation of the insertion type magnetic integration needs to be carefully considered. The saturation of magnetics is normally not a concern in high-voltage input applications, but becomes a serious issue when designing for low-voltage input and high power applications. In this paper, the inserted type integrated magnetics has been categorized into two types according to their magnetic integration configurations. Investigation and discussion of their nonlinear behavior will be presented with the assistance of 3-D simulation results based on the finite-element method. A case study of a 350 W dc-dc converter is used throughout this paper for the ease of illustration. | Investigation of Nonlinear Phenomenon for Insertion Type Integrated Magnetics Used in Linear Level Control Converters | LLC resonant converter;finite element methods;magnetic integration;planar transformer;Finite-element methods (FEMs);linear level control (LLC) resonant converter;magnetic integration;planar transformer | Circuit faults;Inductance;Transformer cores;Inductors;Resonant frequency
As research and development of renewable and clean energy based systems is advancing rapidly, the nonlinear source emulator (NSE) is becoming very essential for testing of maximum power point trackers or downstream converters. Renewable and clean energy sources play important roles in both terrestrial and nonterrestrial applications. However, most existing NSEs have only been concerned with simulating energy sources in terrestrial applications, which may not be fast enough for testing of nonterrestrial applications. In this paper, a high-bandwidth NSE is developed that is able to simulate the behaviors of a typical nonlinear source under different critical conditions that can happen during their operations. The proposed 200-W NSE, which consists of a fourth-order output filter buck converter and a novel nonlinear small-signal reference generator, can quickly react not only to an instantaneous change in the input source but also to a load step between nominal and open circuit. Moreover, all of these operation modes have a very fast settling time of only 10 μs, which is hundreds of times faster than that of existing works. This attribute allows for higher speed and a more efficient maximum power point tracking algorithm. The proposed NSE, therefore, offers a superior dynamic performance among devices of the same kind. | High Dynamic Performance Nonlinear Source Emulator | Current-voltage characteristics;DC-DC power converters;energy resources;nonlinear circuits;renewable energy sources;Current–voltage characteristics;dc–dc power converters;energy resources;nonlinear circuits;renewable energy sources | Fuel cells;Batteries;Capacitance;Integrated circuit modeling;Testing;Load modeling;Short-circuit currents
Backstepping controllers are obtained for distributed hybrid photovoltaic (PV) power supplies of telecommunication equipment. Grid-connected PV-based power supply units may contain dc-dc buck-boost converters linked to single-phase inverters. This distributed energy resource operated within the self-consumption concept can aid in the peak-shaving strategy of ac smart grids. New backstepping control laws are obtained for the single-phase inverter and for the buck-boost converter feeding a telecom equipment/battery while sourcing the PV excess power to the smart grid or to grid supply the telecom system. The backstepping approach is robust and able to cope with the grid nonlinearity and uncertainties providing dc input current and voltage controllers for the buck-boost converter to track the PV panel maximum power point, regulating the PV output dc voltage to extract maximum power; unity power factor sinusoidal ac smart grid inverter currents and constant dc-link voltages suited for telecom equipment; and inverter bidirectional power transfer. Experimental results are obtained from a lab setup controlled by one inexpensive dsPIC running the sampling, the backstepping and modulator algorithms. Results show the controllers guarantee maximum power transfer to the telecom equipment/ac grid, ensuring steady dc-link voltage while absorbing/injecting low harmonic distortion current into the smart grid. | Backstepping Control of Smart Grid-Connected Distributed Photovoltaic Power Supplies for Telecom Equipment | Backstepping;buck–boost converter;dc/ac converter;MPPT;self-consumption;smart grids;Backstepping;buck–boost converter;dc/ac converter;MPPT;self-consumption;smart grids | Backstepping;Inverters;Voltage control;Telecommunications;Smart grids;Lyapunov methods;Arrays
The electric energy sector is moving toward extensive integration of renewable and clean energy resources, energy storage units, and modern loads via highly efficient and flexible multiterminal dc grids integrated within the traditional ac grid infrastructure. A voltage-source converter (VSC) is the main technology enabling the interconnection of dc and ac grids. In such demanding applications, dc-link voltage control is crucial to maintain system stability. However, the dynamics and control of VSCs considering the instantaneous power of both ac- and dc-side filters and dc grid uncertainties are not addressed in the current literature. Furthermore, as shown in this paper, the uncertainty in the effective dc grid parameters, including filter capacitance and dc-side inductance owing to connecting/disconnecting electric devices to/from the dc grid remarkably affects the converter stability and performance. To overcome these difficulties, this paper presents 1) a detailed small-signal model of the dc-link dynamics in grid-connected VSCs considering the instantaneous power of both ac- and dc-side energy storage components, and 2) a robust optimal dc-link voltage controller. The proposed controller ensures excellent tracking performance, robust disturbance rejection, and robust performance against operating point and parameter variation with a simple fixed-parameter controller. A theoretical analysis, comparative simulation studies, and experimental results are presented to show the effectiveness of the proposed control structure. | Dynamics and Robust Control of a Grid-Connected VSC in Multiterminal DC Grids Considering the Instantaneous Power of DC- and AC-Side Filters and DC Grid Uncertainty | dc LC filter;dc-link voltage control;dc grids;voltage-source converters;robust control;DC grids;dc-LC filter;dc-link voltage control;robust control;voltage-source converters (VSCs) | Power conversion;Voltage control;Uncertainty;Energy storage;Robustness;Power system stability
This paper deals with a low-cost diagnostic technique for polymer electrolyte membrane (PEM) fuel cells (FCs), which exploits the ripple produced by power converters to monitor the equivalent ohmic resistance. While the available literature on this topic is focused on constant-frequency control of the power converter (such as pulsewidth modulation), this paper discusses the measurement issues that arise when hysteresis current control is employed for a dc/dc boost converter, which represents the simplest solution from the implementation point of view, and therefore particularly suitable for low-cost applications. The classic frequency-domain analysis for ohmic resistance identification, based on the Fourier transform, is compared with a time-domain analysis based on a simple identification algorithm, and a real-time implementation of the latter is presented. The experimental results are obtained on a single PEM FC, but the extension to FC stacks for commercial applications is also discussed. | Low-Cost PEM Fuel Cell Diagnosis Based on Power Converter Ripple With Hysteresis Control | Diagnostics;fuel cell (FC);power converter;real-time processing;system identification.;Diagnostics;fuel cell (FC);power converter;real-time processing;system identification | Resistance;Switches;Impedance;Switching frequency;Impedance measurement;Frequency measurement;Equivalent circuits
This paper presents a control method for efficiency improvement of the LLC resonant converter operating with a wide input-voltage and/or output-voltage range by means of topology morphing, i.e., changing of power converter's topology to that which is the most optimal for given input-voltage and/or output-voltage conditions. The proposed on-the-fly topology-morphing control maintains a tight regulation of the output during the topology transitions so that topology transitions are made without noticeable output-voltage transients. The performance of the proposed topology morphing method is verified experimentally on an 800-W LLC dc/dc converter prototype designed for a 100-V to 400-V input-voltage range. | On-the-Fly Topology-Morphing Control—Efficiency Optimization Method for <italic>LLC</italic> Resonant Converters Operating in Wide Input- and/or Output-Voltage Range | Dc/Dc converters;LLC series resonant converter;wide range;efficiency optimization;topology morphing;DC/DC converters;efficiency optimization;LLC series-resonant converter;topology morphing;wide range | Topology;Magnetic resonance;Voltage control;Transient analysis;Inductance;Switches
This paper proposes a single-phase high-power-factor ac/dc converter with soft-switching characteristic. The circuit topology is derived by integrating a boost converter and a buck converter. The boost converter performs the function of power-factor correction to obtain high power factor and low current harmonics at the input line. The buck converter further regulates the dc-link voltage to provide a stable dc output voltage. Without using any active-clamp circuit or snubber circuit, the active switches of the proposed converter can achieve zero-voltage switching-on transition together with high power factor that satisfies the IEC 61000-3-2 standards over a wide load range from 30% to 100% rated power. The steady-state analysis is developed and a design example is provided. A prototype circuit of 60 W was built and tested. Experimental results verify the feasibility of the proposed circuit with satisfactory performance. | An Integrated High-Power-Factor Converter With ZVS Transition | Boost converter;buck converter;power-factor correction (PFC);zero-voltage switching-on (ZVS);Boost converter;buck converter;power-factor correction (PFC);zero-voltage switching-on (ZVS) | Switches;Zero voltage switching;Switching loss;Reactive power;Circuit topology;Voltage control;Capacitors
Space charge has received much attention recently because an understanding of space charge in oil-paper insulation is useful for the design of converter transformers. This paper presents a study of space charge dynamics at the physical interface using the pulsed electroacoustic (PEA) method. After sample inversion, space charge in the vicinity of semiconductor electrode could be clearly observed when the sample is under depolarization. When an unexposed sample was placed next to a previously polarized one, negative charge appeared at the dielectric interface. These results indicated that there were other reasons in addition to acoustic loss that led to space charge distribution distortion. As regards the dielectric interface, it was found that an electrical double layer was formed at the interface, and the space charge sign was dependent upon the polarity of applied voltage. Space charge behavior at the interface depended on several aspects of the status of the interface, and during voltage polarity reversal, the interface was a weak point of the insulation. | Space charge dynamics at the physical interface in oil-paper insulation under DC voltage | Space charge;interface;pulsed electroacoustic method;oil-paper insulation;polarity reversal voltage | Space charge;Electric fields;Anodes;Cathodes;Insulation;Dielectrics
Dual active bridge converters enable bidirectional power flow in buck and boost operating modes. This paper presents an advanced switching sequence and burst-mode strategy to balance conduction, switching, and magnetic losses under light, medium, and heavy loading conditions, leading to improved operating efficiency. The implementation of the switching sequence employs the natural state-plane trajectories of the converter and contributes to higher efficiency and the ability to perform burst mode. The proposed switching sequences improve the overall efficiency of the converter by enabling soft switching and adjusting the frequency to match the minimum RMS transformer current in the full operating range. Furthermore, it incorporates a fully controlled burst-mode switching sequence for light loading conditions to further extend the efficiency gains. As a result, maximum efficiency is obtained by taking advantage of all the possible switching structures of the converter. The analysis provides insight into the natural trajectories of the converter, which produce soft-switching transitions and enable the converter structures to achieve the target operating point directly. Simulation and experimental results are presented to validate the benefits of the switching sequence and illustrate the burst-mode operation. | High-Efficiency DAB Converter Using Switching Sequences and Burst Mode | DC-DC Isolated Converters;Dual Active Bridge Converter;Boundary control;Boundary control;dc–dc isolated converters;dual active bridge (DAB) converter | Switches;Trajectory;Switching frequency;Bridge circuits;Loading;Modulation;Soft switching
This paper proposes a new five-level voltage source inverter for medium-voltage high-power applications. The proposed inverter is based on the upgrade of a four-level nested neutral-point clamped converter. This inverter can operate over a wide range of voltages without the need for connecting power semiconductor in series, has high-quality output voltage and fewer components compared to other classic five-level topologies. The features and operation of the proposed converter are studied and a simple sinusoidal PWM scheme is developed to control and balance the flying capacitors to their desired values. The performance of the proposed converter is evaluated by simulation and experimental results. | A Novel Five-Level Voltage Source Inverter With Sinusoidal Pulse Width Modulator for Medium-Voltage Applications | Multilevel converter;DC–AC power conversion;sinusoidal pulse width modulation (SPWM);Multilevel converter;dc–ac power conversion;sinusoidal pulse width modulation (SPWM) | Capacitors;Topology;Voltage control;Switches;Inverters;Semiconductor diodes;Voltage measurement
An active-clamped three-level rectifier (AC-TLR) is derived from the diode-clamped three-level inverter, by replacing the active switches and the diodes in the three-level inverter with the diodes and active switches, respectively. Novel isolated buck-boost converters, featuring single-stage conversion and soft-switching within wide operation range, are developed based on the proposed AC-TLR. By utilizing the AC-TLR, the voltage stress on the power devices and passive components, including the rectifying diodes, the active-clamping switches, the flying capacitor, and output filter capacitors, is reduced to the half of the output voltage. Low-voltage rating switching devices with better switching and conduction performances and a transformer with reduced turns ratio and parasitic parameters are used to enhance the efficiency. The full-bridge isolated buck-boost converter with the proposed AC-TLR is analyzed in detail as an example. An optimized phase-shift control strategy is employed to realize isolated buck and boost conversion. Soft switching of all of the switching devices in both the primary- and secondary-side circuits is achieved within the whole operation range by using the proposed AC-TLR and the phase-shift control strategy. Experimental results on a prototype with 380-V output verify the effectiveness of the proposed AC-TLR and its derived isolated buck-boost converters. | Phase-Shift-Controlled Isolated Buck-Boost Converter With Active-Clamped Three-Level Rectifier (AC-TLR) Featuring Soft-Switching Within Wide Operation Range | DC-DC converter;three-level rectifier;isolated Buck-Boost converter;soft-switching;DC–DC converter;isolated buck-boost (IBB) converter;phase-shift control;soft-switching;three-level rectifier | Inverters;Rectifiers;Stress;Switches;Inductors;Capacitors;Topology
In this letter, a new topology called “quasi-Y-source dc-dc converter” is presented. It inherits all the advantages of the original Y-source converter. In addition, the new topology draws a continuous current from the source, which is definitely more appropriate for most renewable sources. It also has dc-current-blocking capacitors, which will definitely help to prevent the coupled inductor core from saturation. Experimental testing has proven the validity of the proposed network and its application as a high boost dc-dc converter. | Quasi-Y-Source Boost DC–DC Converter | Coupled inductor;dc-ac inverter;dc-dc converter;impedance source network;Y-source network;Z-source network | Windings;DC-DC power converters;Capacitors;Inductors;Impedance;Smoothing methods;Facsimile
A switch module integrates semiconductor dies on a direct-bond-copper (DBC) substrate to achieve both noise robustness and low thermal resistance. Negative couplings between conductors as well as compact layout with 2.89-nH common-source inductance in the module eliminate self-turn-on from 420-A/μs di/dt . The low thermal resistance of the DBC substrate provides 2.35-°C/W thermal resistance from junction to heat sink and limits the temperature rise of semiconductors switches to 50 °C. The maximum rated power and system density of the DBC and PCB modules are provided for 400-V application. A 2-kW dc-dc boost converter switched between 400 kHz and 1 MHz achieved a power density of 220 W/in<sup>3</sup> and an efficiency of 98.4% by employing the switch module. | DBC Switch Module for Management of Temperature and Noise in 220-W/in<sup>3</sup> Power Assembly | Switch module;wide band gap (WBG) semiconductor;SiC/GaN packaging;low thermal resistance;self-turn-on;high power density;High power density;low thermal resistance;SiC/GaN packaging;self-turn-on;switch module;wide bandgap (WBG) semiconductor | Switches;Density measurement;Power system measurements;Substrates;Noise;Electronic packaging thermal management;Inductance
This paper presents an ultra-low power DC-DC converter to be embedded into body sensor nodes. The proposed DC-DC converter is used to step-up the voltage at the output of a micro-thermoelectric generator up to a usable supply voltage between 0.42 and 1.05 V. Measurements have been conducted on ten available samples. The resulting mean value of the minimum input voltage is 96 mV. At the minimum input voltage, the power consumption is only 0.23 μW. The operating temperature ranges from -40 °C to 100 °C. | A 0.23 <inline-formula> <tex-math notation="LaTeX">$\mu \text{W}$ </tex-math></inline-formula>, 96 mV Input Voltage DC–DC Converter for Body Sensor Nodes | DC-DC converter;low voltage;charge-pump;DC-DC converter;low voltage;charge-pump | Oscillators;DC-DC power converters;Temperature sensors;Charge pumps;Power demand;Mathematical model
An investigation into the use of series-pass device (SPD) to filter out input current harmonics of switching converters is presented. The idea is based on connecting a SPD in series with the input of the switching converter so that the input current of the entire system can be profiled by adjusting the biasing condition of the SPD. To minimize the power dissipation of the SPD, the input impedance of the switching converter is controlled to make the SPD operate at the boundary between the linear and saturation modes. Modeling, design, and analysis of the system architecture will be given. Selection guide for the SPD will also be given. The concept has been applied to a 75-W 90-140-V/24-V classical dc-dc buck converter. Investigations reveal that the proposed architecture allows a substantial reduction in the size of the filter section and gives comparable efficiency as the conventional passive-type LC filter. More importantly, the idea makes the input filter amenable to monolithic integration. These investigations lay the foundation for applying the proposed concept for other power electronic converter systems. | Power Semiconductor Filter: Use of Series-Pass Device in Switching Converters for Filtering Input Current Harmonics | Power semiconductor filter;input filtering;power electronics;DC-DC power conversion;DC–DC power conversion;input filtering;power electronics;power semiconductor filter (PSF) | Power harmonic filters;Switching converters;Passive filters;Switches;Power electronics;Power filters;Harmonic analysis
This paper provides a theoretical discussion and comparison in energy balancing between a modular multilevel cascade inverter based on single-star bridge cells (SSBC) and that on single-delta bridge cells (SDBC). Attention is paid to applications involving asymmetric active-power generation in utility-scale grid-tied photovoltaic systems. Both qualitative and quantitative evaluation metrics to assess the energy-balancing capability are introduced and applied to both SSBC and SDBC inverters. As for the SSBC inverter, six zero-sequence voltage waveforms with different harmonic content enabling enhanced energy-balancing capability are analyzed and compared regarding their effectiveness. This paper also emphasizes on the SDBC as an alternative to the SSBC and highlights its superior operating characteristics under asymmetric active-power generation. | Theoretical Comparison in Energy-Balancing Capability Between Star- and Delta-Configured Modular Multilevel Cascade Inverters for Utility-Scale Photovoltaic Systems | Multilevel inverter;utility-scale grid-tied photovoltaics;energy balancing;star;delta;Delta;energy balancing;multilevel inverter;star;utility-scale grid-tied photovoltaics | Inverters;Bridge circuits;Arrays;Power generation;DC-DC power converters;Voltage control;Inductors
Future power systems will contain more converter-based generation, among which are the voltage-source converter-high-voltage direct-current (VSC-HVDC)-connected offshore wind power plants (WPP). Their interaction with the onshore system influences power system dynamics in the transient stability timeframe. The respective protection and control methods which cause this interaction must be taken into account in grid-integration studies performed today. This paper gives insight into the effect of typically required fault ride through (FRT) and post-FRT measures of VSC-HVDC-connected offshore WPPs on the combined ac and HVDC system dynamics. Several important sensitivities are addressed, among which are: 1) FRT implementation, 2) the postfault active power-recovery rates, 3) the ac network dynamic characteristics, and 4) the HVDC topology. The analysis is first performed as a proof of concept on a small benchmark system, and subsequently generalized to a realistic dynamic model of the future Northwestern European power system. The results of this paper can be used as a reference for understanding the effects of large-scale VSC-HVDC-connected offshore WPPs on the stability of the onshore interconnected power systems. | The Effect of FRT Behavior of VSC-HVDC-Connected Offshore Wind Power Plants on AC/DC System Dynamics | Grid integration;offshore wind;transient stability;voltage-source converter–high-voltage direct-current (VSC-HVDC) transmission | Power conversion;Power system dynamics;Power system stability;Stability analysis;HVDC transmission;Mathematical model
This paper proposes an individual phase current control (IPCC) method based on optimal zero-sequence current separation for star-connected cascade STATCOMs under unbalanced grid voltage. The IPCC is adopted to get better adaptation to unbalanced conditions. Each cluster of the cascade STATCOM has its own phase current control loop and dc-voltage feedback loop, and it can generate the necessary negative-sequence current automatically to rebalance power. However, the zero-sequence current which is unnecessary and harmful in star configuration is introduced in the process. An optimal zero-sequence current separation is presented to remove the zero-sequence current by reconstructing the reactive current command. This improved IPCC enables star-connected STATCOMs adapt to unbalanced conditions without the need for any power balancing algorithms. Also, the operation range of the proposed control method is analyzed. Simulation research studies are performed to verify the operation range analysis, and the experimental operation is tested on a 25-level ±10 Mvar/10-kV STATCOM product installed at a wind farm. | Individual Phase Current Control Based on Optimal Zero-Sequence Current Separation for a Star-Connected Cascade STATCOM Under Unbalanced Conditions | Cascade multilevel converter;static synchronous compensator (STATCOM);star configuration;individual phase current control (IPCC);unbalanced operation;Cascade multilevel converter (CMC);individual phase current control (IPCC);star configuration;static synchronous compensator (STATCOM);unbalanced operation | Automatic voltage control;Current control;Phase locked loops;Mathematical model;Algorithm design and analysis;Reactive power
This paper presents an integrated multiport converter with capacitance reduction for a switched reluctance machine (SRM). The conventional drive for the SRM is based on an asymmetrical H-bridge which needs large capacitor on the dc bus to absorb the transient energy caused by current commutation. The proposed topology consists of a multiport converter which introduces the dc bus capacitor as an extra port in addition to the input port and is integrated based on the switch multiplexing technique. With such a converter, the required capacitance can be reduced significantly by allowing an increase of the voltage ripple on the dc bus. In addition, the current commutation process can be accelerated with the high-voltage dc bus because the dc bus voltage is adjustable. The requirement of capacitance in an asymmetrical H-bridge and the proposed topology is analyzed in detail. The corresponding control method for the presented converter is introduced briefly as well. Simulation results in MATLAB/Simulink and experimental waveforms verified the feasibility of the proposed topology and its superior performance as compared with the asymmetrical H-bridge converter. | An Integrated Multiport Power Converter With Small Capacitance Requirement for Switched Reluctance Motor Drive | Capacitance minimization;motor drive;multi-port converter;switch multiplexing;switch reluctance machine (SRM);three-port converter;Capacitance minimization;motor drive;multiport converter;switch multiplexing;switch reluctance machine (SRM);three-port converter | Capacitors;Capacitance;Reluctance motors;Topology;Switches;Transient analysis;Commutation
A new E?-shape coupled inductor structure and its magnetic circuit models are presented. The proposed E?-shape coupled inductor structure retains the advantages of high power density and tackles the drawback of high air-gap fringing flux losses in conventional E-shape coupled inductor structure. Besides, the proposed E-shape structure gives the advantages of shorter winding length and more uniform thermal distribution compared with the conventional E-shape structure. The proposed E-shape structure and its magnetic models are successfully simulated by ANSYS and Maxwell 2-D, and implemented to apply to interleaving bidirectional dc/dc converters. The simulated and experimental results show that the proposed E?-shape structure of coupled inductors is superior to the same volume E?-shape structure of coupled inductors in terms of temperature, inductance, losses, inductor ripple currents, and efficiencies. The theoretical prediction and experimental results are in good agreement. | A New Coupled-Inductor Structure for Interleaving Bidirectional DC-DC Converters | Coupled inductors;magnetic core;interleaved technique;bidirectional DC/DC converter;air gap fringing flux;Air-gap fringing flux;bidirectional dc/dc converter;coupled inductors;interleaved technique;magnetic core | Inductors;Shape;Windings;Magnetic circuits;Integrated circuit modeling;Atmospheric modeling;Magnetic cores
This paper suggests a cascade output voltage regulation strategy for dc/dc boost converters that embeds a robust inner-loop current controller against parameter variations. The contributions of this paper are divided into two parts. The first contribution is to present a simple and robust inner-loop current controller despite parameter uncertainties, guaranteeing the stability of the whole closed-loop system including the first-order internal dynamics. The second contribution is to show that an outer-loop proportional-integral regulator can stabilize the output voltage error without relying on any parameter information. Simulations and experiments using a 3-kW dc/dc boost converter showed that the proposed method offers satisfactory closed-loop performance in the presence of parameter uncertainties. | Robust Feedback-Linearizing Output Voltage Regulator for DC/DC Boost Converter | DC/DC boost converter;Cascade voltage control;Parametric uncertainty;Internal dynamics;Cascade voltage control;dc/dc boost converter;internal dynamics;parametric uncertainty | Voltage control;Inductance;Inductors;Robustness;Closed loop systems;Stability analysis;Pulse width modulation
This paper proposes a stability optimization method based on virtual resistor and nonunity voltage feedback loop for cascaded dc-dc converters. Oscillating phenomenon or instability would occur occasionally with two or more closed-loop dc-dc converters in series. The virtual resistor and nonunity voltage feedback are used to modify the feedback loop instead of only a direct voltage feedback to improve stability and get rid of oscillating behavior. Based on the stability analysis of dc-dc converters with distributed parameters, several cases have been derived. After that, relative to different cases, two modified methods based on virtual resistor and nonunity voltage feedback loop are proposed to stabilize the overall system. With these methods, no extra power loss would be generated, and it is easy to embed them into any conventional control system. Experimental results verified the theoretical analysis and feasibility of the proposed control methods. | Stability Optimization Method Based on Virtual Resistor and Nonunity Voltage Feedback Loop for Cascaded DC–DC Converters | Cascaded converter;constant power load;negative impedance;non-unity feedback;virtual resistor;Cascaded converter;constant-power load (CPL);negative impedance;nonunity feedback;virtual resistor | Resistors;Stability analysis;Inductors;Capacitors;DC-DC power converters;Impedance;Feedback loop
The electromagnetic stability issues of the grid-connected doubly fed induction generator (DFIG) system are usually overlooked. This paper presents a reduced order small-signal model that can be used to analyze the stability of DFIGs dc-link voltage control system, especially under weak ac grid conditions. This model neglects DFIG flux and fast current control dynamics. However, the effects of operating points, grid strengths and control loops interactions on system dynamic performance are taken into account. An eigenvalue comparison shows the proposed model holds dominant oscillation mode featured by the detailed model and is suitable for stability analysis of dc-link voltage control system of DFIG. Influence coefficients reflecting control loops interactions are also presented. Application studies of the proposed model show it is suitable for illustrating the effect of grid strength on dynamic performance of the DFIGs dc-link voltage control system. Meanwhile, phase-locked loop (PLL) and rotor-side converter (RSC) active power control (APC)/reactive power controls (RPC) effect on system stability are also explored. | Modeling of Grid-Connected DFIG-Based Wind Turbines for DC-Link Voltage Stability Analysis | DC-link voltage control;doubly fed induction generator (DFIG);modeling;phase-locked loop (PLL);small-signal stability;weak ac grids;DC-link voltage control;doubly fed induction generator (DFIG);modeling;phase-locked loop (PLL);small-signal stability;weak ac grids | Phase locked loops;Voltage control;Mathematical model;Stability analysis;Power system stability;Analytical models;Induction generators
Cascaded converter is formed by connecting two subconverters together, sharing a common intermediate dc-link voltage. Regulation of this dc-link voltage is frequently realized with a proportional-integral (PI) controller, whose high gain at dc helps to force a zero steady-state tracking error. Such precise tracking is, however, at the expense of increasing the system type, caused by the extra pole at the origin introduced by the PI controller. The overall system may, hence, be tougher to control. To reduce the system type while preserving precise dc-link voltage tracking, this paper proposes a coordinated control scheme for the cascaded converter, which uses only a proportional dc-link voltage regulator. The resulting converter is thus dynamically faster, and when compared with the conventional PI-controlled converter, it is less affected by impedance interaction between its two subconverters. The proposed scheme can be used with either unidirectional or bidirectional power flow, and has been verified by simulation and experimental results presented in this paper. | DC-Link Voltage Coordinated-Proportional Control for Cascaded Converter With Zero Steady-State Error and Reduced System Type | Cascaded Converter;Impedance Matching;Dual Active Bridge;Proportional Control;Coordinated Control;Cascaded converter;coordinated control;dual active bridge (DAB);impedance matching;proportional control | Voltage control;Inverters;Transfer functions;Steady-state;Load flow;Capacitors;Current control
Constant current sources are required to drive multiple color LED strings and the LED drivers that drive these LED lighting systems should provide multiple constant currents from a single dc source. In this paper, a single inductor multiple current output (SIMCO) converter that can provide N- independently controllable constant current outputs is reported. The average current in each color LED string is controlled independently by using hybrid average current mode control (HACMC). The HACMC combines the advantage of both average current mode control and charge control method. Traditional dimming approaches such as pulse width modulation and analog dimming can be incorporated in the proposed topology for color tunability and correlated color temperature control. The proposed approach uses a simple control logic, which is modular and can be scalable to N color LED lighting systems. The operation of the SIMCO converter with the HACMC is explained in detail. Simulation and experimental results with 48 V input and 12 W for N = 3 (RGB) color systems are presented. | A Scalable <italic>N</italic>-Color LED Driver Using Single Inductor Multiple Current Output Topology | HB-LED;LED driver;Color Mixing;Color Rendering Index;Single Inductor Multiple Output (SIMO);RGB LED drivers;Smart Lighting;Color Tunable;Color mixing;color rendering index;color tunable;high-brightness LED (HB-LED);LED driver;RGB LED drivers;single inductor multiple output (SIMO);smart lighting | Light emitting diodes;Color;Inductors;Lighting;Topology;Switches
Modular multilevel converter (MMC) has become the most promising converter technology for high-voltage direct current (HVdc) transmission systems. MMC submodule (SM) topologies with dc fault ride-through capabilities are emerging which are suitable for overhead line applications. The hybrid SM design of each converter arm can get the compromise of higher capability of handling dc fault and lower capital investments and losses. In this paper, the initial hybrid SM numbers design method for supporting the dc-link voltage and riding-through dc faults and the optimized hybrid SM redundancy configuration strategy for effectively increasing the reliability of MMC are proposed and calculated. In contrast with the previously proposed redundancy configuration for MMC with the single SM topology, this approach solves the curvature of three-dimensional surface to calculate the recommended redundant hybrid SM numbers which takes both the semiconductor device utilization rate and the reliability of MMC into consideration. | Reliability Analysis and Redundancy Configuration of MMC With Hybrid Submodule Topologies | Modular multilevel converter (MMC);reliability analysis;redundancy configuration;hybrid sub-module (SM);three-dimensional surface;Hybrid submodule (SM);modular multilevel converter (MMC);redundancy configuration;reliability analysis;three-dimensional (3-D) surface | Topology;Fault currents;Capacitors;Redundancy;Power system stability;Reliability engineering
Droop control by means of virtual resistance (VR) control loops can be applied to paralleled dc-dc converters for achieving autonomous equal power sharing. However, equal power sharing does not guarantee an efficient operation of the whole system. In order to achieve higher efficiency and lower energy losses, this paper proposes a tertiary control level including an optimization method for achieving efficient operation. As the efficiency of each converter changes with the output power, VR values are set as decision variables for modifying the power sharing ratio among converters. A genetic algorithm is used in searching for a global efficiency optimum. In addition, a secondary control level is added to regulate the output voltage drooped by the VRs. However, system dynamics is affected when shifting up/down the VR references. Therefore, a secondary control for system damping is proposed and applied for maintaining system stability. Hardware-in-the-loop simulations are conducted to validate the effectiveness of this method. The results show that the system efficiency is improved by using tertiary optimization control and the desired transient response is ensured with system damping secondary control. | Tertiary and Secondary Control Levels for Efficiency Optimization and System Damping in Droop Controlled DC–DC Converters | DC-DC converters;droop method;efficiency optimization;hierarchical control;secondary control;system damping;tertiary control;DC–DC converters;droop method;efficiency optimization;hierarchical control;secondary control;system damping;tertiary control | Optimization;DC-DC power converters;Hierarchical systems;Voltage control;Control systems;Damping;Power system stability
Conventional maximum power point tracking (MPPT) methods for standalone wind turbine generator systems (SWTGSs) rely on a dc/dc converter or some other electrical control device. However, the electronic components contained in the electrical control device are likely to break down when exposed to extreme weathers, thereby resulting in the low reliability of SWTGS for outdoor use. To overcome this drawback, this paper proposes a simple structure passive MPPT SWTGS that can track the MPPs automatically without the use of a dc/dc converter or any other electrical control device. Thus, the proposed system is highly reliable for outdoor use. Moreover, the novel permanent magnet synchronous generator contained in the proposed system has a very simple structure. Therefore, the proposed system is easy to manufacture, and thus presents a practical solution. This paper explains the passive MPPT process, and analyzes the operating principle of the proposed system. A prototype is manufactured, and its MPPT performance is confirmed by experimental results. | A Simple Structure Passive MPPT Standalone Wind Turbine Generator System | permanent magnet (PM) synchronous generator;maximum power point tracking (MPPT),;passive;wind power;Maximum power point tracking (MPPT);passive;permanent magnet (PM) synchronous generator;wind power | Windings;Generators;Wind turbines;Maximum power point trackers;Velocity control;Wind speed
This paper presents results on behavior modeling of a general purpose metal-oxide-semiconductor field-effect transistor (MOSFET) for simulation of power electronics systems requiring accuracy both in steady state and in switching conditions. Methods of parameters extraction, including nonlinearity of parasitic capacitances and steady-state characteristics, are based on manufacturer datasheet and externally measurable characteristics. The MOSFET template is written in the MAST language and simulated in the SABER simulator. Experimental validation of the N-channel power MOSFET-type IRFP240 (Fairchild Semiconductor) rated at 20 A/200 V is performed in a dc/dc boost converter. The main features of the developed model have been compared with the properties of an analytical MOSFET model and a general MOSFET model embedded to a SABER simulator. | A Simplified Behavioral MOSFET Model Based on Parameters Extraction for Circuit Simulations | Behavioral model;capacitance-voltage characteristics;circuit simulation;Behavioral model;capacitance–voltage characteristics;circuit simulation;MOSFETs;parameter extraction;semiconductor device modeling | Semiconductor device modeling;Integrated circuit modeling;MOSFET;Capacitance;Analytical models;Mathematical model
In this paper, an integrated maximum power point tracking (MPPT) controller system using a ZigBee wireless communication module is proposed for multimodal power converters as a concept of an intelligent photovoltaic (PV) module of PV power conditioning systems. The proposed scheme can integrate all information under a single host controller to realize low-cost manufacturing. It can also simplify the monitoring and supervision processes through machine-to-machine communications for the smart-grid. The voltage and current information for each module are periodically sampled and transferred to the central inverter (or another host server) through the ZigBee module. After the transmission process, the MPPT control algorithm derives each of the PV voltage reference parameters to return to each PV module accordingly. The technical benefits of the proposed approach is the configuration of a PV-controller system composed of a single digital-signal processor (DSP), low-cost analog controllers, and some mandatory communication peripherals used to monitor the distributed multimodules. Also, the method is quite desirable for supervision and monitoring of the overall system due to its centralized control structure. For the experimental validation of the proposed MPPT control, multiple ZigBee (XBee-PRO series) modules, as well as a DSP, dual-module solar simulators, and a couple of 50 W dc-dc power conversion hardware prototypes were utilized. | A New Low-Cost Centralized MPPT Controller System for Multiply Distributed Photovoltaic Power Conditioning Modules | Communication networks;machine-to-machine;maximum power point tracking (MPPT);photovoltaic (PV) systems;ZigBee;Communication networks;machine-to-machine;maximum power point tracking (MPPT);photovoltaic (PV) systems;ZigBee | Zigbee;Maximum power point trackers;Control systems;Pulse width modulation;Transfer functions;Photovoltaic systems;Communication networks
This paper presents a novel ac-dc power factor correction (PFC) power conversion architecture for a single-phase grid interface. The proposed architecture has significant advantages for achieving high efficiency, good power factor, and converter miniaturization, especially in low-to-medium power applications. The architecture enables twice-line-frequency energy to be buffered at high voltage with a large voltage swing, enabling reduction in the energy buffer capacitor size and the elimination of electrolytic capacitors. While this architecture can be beneficial with a variety of converter topologies, it is especially suited for the system miniaturization by enabling designs that operate at high frequency (HF, 3-30 MHz). Moreover, we introduce circuit implementations that provide efficient operation in this range. The proposed approach is demonstrated for an LED driver converter operating at a (variable) HF switching frequency (3-10 MHz) from 120 V<sub>ac</sub>, and supplying a 35 V<sub>dc</sub> output at up to 30 W. The prototype converter achieves high efficiency (92%) and power factor (0.89), and maintains a good performance over a wide load range. Owing to the architecture and HF operation, the prototype achieves a high “box” power density of 50 W/in<sup>3</sup> (“displacement” power density of 130 W/in<sup>3</sup>), with miniaturized inductors, ceramic energy buffer capacitors, and a small-volume EMI filter. | New AC–DC Power Factor Correction Architecture Suitable for High-Frequency Operation | ac-dc;high frequency;buck;power factor correction;pfc;power factor;LED;electromagnetic interference;EMI;AC–DC;buck;electromagnetic interference (EMI);high frequency (HF);light-emitting diode (LED);power factor (PF);power factor correction (PFC) | Capacitors;Reactive power;Voltage control;Switches;Mathematical model;Light emitting diodes;Topology
This paper presents the transient dc bias and the current impact effects of a high-frequency-isolated bidirectional dc-dc converter (IBDC) in practice because the theoretical premise in the steady process cannot be satisfied strictly in the transient process. The transient characterizations of IBDC under the steady phase-shift (SPS) strategy are analyzed comprehensively, and the corresponding model is modified for all of the transient processes in the same and different power flows. Due to the existence of the dc bias, the current model in the transient process is different from the traditional model in the steady process, and the models are different with different operating conditions. On this basis, a transient phase-shift (TPS) strategy is proposed to improve the transient performance of the SPS strategy. Unlike in the SPS strategy, the voltages of the transformer are symmetrical in the TPS strategy, which causes that the voltage-time product of the transformer voltages is zero during a switching period, then eliminates the transient dc bias and improves the current impact, and further increases the response speed of the transient process effectively. Finally, comprehensive experiments verify the theoretical analysis. | Transient DC Bias and Current Impact Effects of High-Frequency-Isolated Bidirectional DC–DC Converter in Practice | DC bias;current impact;high-frequency-link;dc-dc converter;dual-active-bridge;phase-shift;transient;Current impact;dc bias;dc–dc converter;dual-active-bridge (DAB);high-frequency-link (HFL);phase-shift (PS);transient | Transient analysis;Load flow;Switches;Voltage control;Hardware
This paper proposes a high efficiency class-D amplifier (CDA) with embedded single-inductor bipolar output (SIBO) power module. The characteristics of SIBO converter's bipolar outputs not only suppress equivalent common-mode noise but also remove several large external bulky components in conventional boost supply CDA systems. Since bipolar outputs in the SIBO provide independent driving capability, CDA is capable of operating in both single-ended and bridge-tide load configurations. Furthermore, the proposed dynamic voltage boosting technique adjusts the SIBO output voltage level according to the CDA's output level with 5% power efficiency improvement. Peak total harmonic distortion plus noise performance is 0.012%. Peak power efficiency of SIBO and CDA is 89% and 93.2%, respectively. | Embedded Single-Inductor Bipolar-Output DC–DC Converter in Class-D Amplifier for Low Common Noise | Class-D audio amplifier;single-inductor bipolar-output converter;namic voltage boosting;SoC application.;Class-D audio amplifier;dynamic voltage boosting (DVB);single-inductor bipolar-output (SIBO) converter;SoC application | Capacitors;Inductors;Noise;Generators;Batteries;Resistors;Boosting
A simplified pulse width modulation (PWM) strategy for a neutral-point-clamped three-level converter with unbalanced dc links is proposed in this paper to achieve high-quality line-to-line output voltages and to maximize the linear modulation range. The simplified strategy takes the direct output voltage modulation by calculating the special solutions of the voltage-second balance equations without detecting the position of the reference vector in the asymmetrical and complicated space voltage vector diagrams to reduce the calculation time. A novel solution based on the state transition is proposed to extend the maximum linear modulation index to 1.15. Furthermore, the asymmetric control of the split dc link by the proposed PWM is implemented by adjusting the special solutions. The difference between the conventional space vector PWM and the proposed strategy is conducted to illustrate the advantages of the simplified strategy. The effectiveness of the proposed modulation strategy is verified by simulation and experiment results. | A Simplified PWM Strategy for a Neutral-Point-Clamped (NPC) Three-Level Converter With Unbalanced DC Links | linear modulation range;NPC inverter;PWM;unbalanced dc-link;Linear modulation range;neutral-point-clamped (NPC) inverter;pulse width modulation (PWM);unbalanced dc link | Switches;Mathematical model;Inverters;Space vector pulse width modulation;Aerospace electronics
Energy harvesting from natural environment gives range of benefits for the Internet of things. Scavenging energy from photovoltaic (PV) cells is one of the most practical solutions in terms of power density among existing energy harvesting sources. PV power systems mandate the maximum power point tracking (MPPT) to scavenge the maximum possible solar energy. In general, a switching-mode power converter, an MPPT charger, controls the charging current to the energy storage element (a battery or equivalent), and the energy storage element provides power to the load device. The mismatch between the maximum power point (MPP) current and the load current is managed by the energy storage element. However, such architecture causes significant energy loss (typically over 20%) and a significant weight/volume and a high cost due to the cascaded power converters and the energy storage element. This paper pioneers a converter-less PV power system with the MPPT that directly supplies power to the load without the power converters or the energy storage element. The proposed system uses a nonvolatile microprocessor to enable an extremely fine-grain dynamic power management in a few hundred microseconds. This makes it possible to match the load current with the MPP current. We present detailed modeling, simulation, and optimization of the proposed energy harvesting system including the radio frequency transceiver. Experiments show that the proposed setup achieves an 87.1% of overall system efficiency during a day, 30.6% higher than the conventional MPPT methods in actual measurements, and thus a significantly higher duty cycle under a weak solar irradiance. | Storage-Less and Converter-Less Photovoltaic Energy Harvesting With Maximum Power Point Tracking for Internet of Things | Energy harvesting;Photovoltaic systems;Maximum-power-point tracking (MPPT);Energy efficiency;Storage-less and converter-less;Energy efficiency;energy harvesting;maximum power point tracking (MPPT);photovoltaic (PV) systems;storage- and converter-less | Nonvolatile memory;Maximum power point trackers;Microprocessors;Switches;DC-DC power converters;Energy storage
This paper presents a dc capacitor voltage balancing control method for the star-connected cascaded H-bridge pulsewidth modulation converter in the static synchronous compensator applications. With the zero-sequence voltage injection as a basis for dc capacitors voltage balancing, this paper investigates the detailed power flow of the converter as a whole and within individual modules under unbalanced grid voltages and then proposes a method to control the reactive power output and the dc capacitors voltage by precisely managing the power flow. This approach enhances the low-voltage ride-through capability, which is very critical as the penetration of distributed energy resources grows rapidly. The proposed control method is verified by a scaled-down prototype in the laboratory. | Zero-Sequence Voltage Injection for DC Capacitor Voltage Balancing Control of the Star-Connected Cascaded H-Bridge PWM Converter Under Unbalanced Grid | Modular Multilevel Cascaded Converter;PWM cascaded converter;STATCOM;Capacitor voltage balancing control;Low-voltage ride-through (LVRT);Zero-sequence voltage injection;Capacitor voltage balancing control;low-voltage ride through (LVRT);modular multilevel cascaded converter;pulsewidth modulation (PWM) cascaded converter;static synchronous compensator (STATCOM);zero-sequence voltage injection | Voltage control;Capacitors;Reactive power;Mathematical model;Pulse width modulation;Integrated circuits;Converters
Nowadays, dc current is much more widely used than a decade ago, not only in the well-known high-voltage dc transmission but also as dc-powered marine systems, dc data centers, and dc fast charging systems for electric vehicles. However, galvanically isolated dc voltage or current sensors are, in terms of accuracy, noise level, or dimensions, still far behind the ac measurement devices in low and medium voltage areas. In this paper, a giant-magnetoresistive-based sensor system for galvanic isolated dc current and voltage measurements is introduced. The system mainly consists of a special coil arrangement with low inductance for voltage measurement, a special U-turn for current measurement, and A/D converters with a low-cost field-programmable gate array for signal conditioning. The sensor system showed an outstanding measurement accuracy of 0.3% for voltage values up to ±550 V and 0.2% for current values up to ±100 A in a temperature range from -30 °C to 90 °C. This completely new approach for the galvanically isolated measurement of electric voltage and current avoids the use of bulky magnetic components and expensive power-consuming analog electronics, which allows one to integrate it in the current ac measure unit for power monitoring. | Giant-Magnetoresistance-Based Galvanically Isolated Voltage and Current Measurements | Current sensor;giant magnetoresistance (GMR);open loop;power measurement;signal conditioning;voltage sensor.;Current sensor;giant magnetoresistance (GMR);open loop;power measurement;signal conditioning;voltage sensor | Voltage measurement;Current measurement;Temperature measurement;Temperature sensors;Magnetic sensors;Sensor systems
This paper presents high step-up dc-to-dc converter for low voltage sources such as solar photovoltaics, fuel cells, and battery banks. To achieve high voltage gain without large duty cycle operation, combination of coupled inductor and switched capacitor voltage doubler cells are used. By incorporating active clamp circuit, voltage spike due to the leakage inductance of the coupled inductor is alleviated and zero-voltage switching turn on of the main and auxiliary switch is obtained. Due to the use of MOSFETs of low voltage rating and soft turn on of the switches, conduction loss and switching losses are reduced. This improves the efficiency and power density of the converter. The proposed converter can achieve high voltage gain with reduced voltage stress on MOSFET switches and output diodes. Design and analysis of the proposed converter is carried out, and finally, a 500-W experimental prototype is built to verify theoretical analysis. | Soft-Switching DC–DC Converter for Distributed Energy Sources With High Step-Up Voltage Capability | Active clamp;DC-DC Converter;High step up;Switched capacitor;Voltage doubler circuit;Zero Voltage Switching;Active clamp;dc–dc converter;high step up;switched capacitor;voltage doubler circuit;zero-voltage switching (ZVS) | Switches;Inductors;Capacitors;Inductance;Clamps;Stress;Zero voltage switching
This paper introduces a multiple-input multiple-output modular multilevel dc-dc converter (MIMO-MMC) and its associated control scheme. The proposed topology has a bidirectional structure and may be utilized in both low- and high-power applications ranging from approximately 100 W-10 MW. The modular structure of the MIMO-MMC enables efficient component utilization through module voltage and current sharing capabilities. The topology can supply or extract regulated power from an arbitrary number of controllable voltage nodes without requiring source or load multiplexing, resulting in minimized filtering requirements. The MIMO-MMC's structure is described, and the steady-state operation of the converter is theoretically analyzed. The dynamic models of the converter for both step-down and step-up configuration are derived and employed to devise an effective control algorithm for closed-loop operation. A general method is provided for stability analysis of the proposed closed-loop system followed by a case study verifying stability of the system at different operating points. The steady-state operation and dynamic response of the converter under both configurations is investigated through simulation and experiment. | A Bidirectional Multiple-Input Multiple-Output Modular Multilevel DC–DC Converter and its Control Design | dc-dc converter;bidirecitonal;multiple-input multiple-output;multiport;modular;multilevel;Bidirectional;dc–dc converter;modular;multilevel;multiple-input multiple-output (MIMO);multiport | Topology;Voltage control;MIMO;Inductors;Mathematical model;Capacitors;Heuristic algorithms
The Metacapacitors project aims to improve efficiency, functionality and form factor of offline power converters suitable for LED solid-state lighting, with a view to developing an attractive technology platform for load management and power conversion across a broad range of applications. Based on integrated switched-capacitor (SC) topologies, the project adopts an integrated approach from materials to devices to circuits. We designed capacitors based on high-κ dielectric nanocrystals, that can be prepared using high-throughput microfabrication/nanotechnology techniques, ink deposition and multilayering. The capacitor dielectric, a nanocomposite composed of (Ba, Sr)TiO<sub>3</sub> nanocrystals in polyfurfuryl alcohol (BST/PFA, κ &gt; 20, 100Hz-1 MHz, loss &lt;; 0.01, 20 kHz), targets a high volumetric capacitance density and ripple current capability. The Dielectric is demonstrated to function in a finished capacitor &gt; 1000 h at 125°C. The capacitors were board integrated with a custom hybrid-switched-capacitor-resonant dc-dc converter IC. The converter integrates a balanced SC front-end with a series resonant tank, enabling nearly lossless current regulation and tranformerless galvanic isolation. The converter IC can be stacked in the voltage domain to interface a range of inputs. The tested driver delivers about 15 W at 470 mA to a string of 12 LEDs with 90% peak efficiency. | Metacapacitors: Printed Thin Film, Flexible Capacitors for Power Conversion Applications | Capacitors;high frequency (HF);integrated power converter;light-emitting diode (LED) driver;power conversion;printing;PwrSoc;switched capacitor circuits;Capacitors;high frequency (HF);integrated power converter;light-emitting diode (LED) driver;power conversion;printing;PwrSoc;switched capacitor circuits | Capacitors;Light emitting diodes;Power conversion;Integrated circuits;Switches;Solid state lighting
High-voltage dc/dc converters play an important role in HVDC grids. Isolated modular dc/dc converters (IMDCCs) based on modular multilevel converter technology provide a good solution to high-voltage applications. In order to reduce the size of the system, the IMDCC is required to be operated with a high ac-link frequency, but this will lead to increased switching loss and thus degraded efficiency. This paper proposes a soft-switching operation scheme for such an IMDCC. In this scheme, a quasi-square-wave (QSW) modulation method is employed, where the chain-links generate quasi-square terminal voltages with reduced dv/dt. With such chain-link terminal voltages, the arm currents which provide good condition for the soft-switching operation of the QSW-IMDCC can be obtained. Since soft switching can be achieved for the power switches, the proposed scheme will suffer less switching loss, thus improving the efficiency of the converter. Moreover, a capacitor voltage-balancing control strategy is proposed. This strategy does not need any arm current sensors, thus reducing the cost. The proposed soft-switching operation scheme and capacitor voltage-balancing control strategy are verified by the simulation results. | Soft-Switching Operation of Isolated Modular DC/DC Converters for Application in HVDC Grids | Dc/dc converter;high-voltage direct current (HVDC) grid;modular multilevel converter (MMC);soft-switching;DC/DC converter;high-voltage direct current (HVDC) grid;modular multilevel converter (MMC);soft Switching | HVDC transmission;Capacitors;Modulation;Inductors;Voltage control;Converters;Switching loss
This paper presents a new trend in the transportation industry to adopt the multilevel inverter-based propulsion systems and gives the design procedure of a new DC/AC three-phase six-level inverter for powering the rail metro cars. The proposed inverter is based on the multilevel converter as it possesses much lower component voltage stress compared with the pulsewidth-modulated (PWM) topologies. Space vector pulsewidth modulation (SVPWM) with back-to-back clamped diode voltage modulation operation is used to achieve voltage regulation and high efficiency at any loading condition. Zero-current-switching operation is achieved without using an auxiliary circuit, which leads to minimum switching losses. The novelty of the proposed inverter lies within the proposed control methodology, which uses a new switching pattern that guarantees a modified SVPWM to eliminate the unwanted harmonics from the output voltage. The new algorithm is developed using numerical iterative solution using the Newton-Raphson technique that was downloaded to the processor using digital signal processing developed code. The mathematical model is simple but proven to be effective. As a result, a higher operating efficiency at full load of 98.5% is achieved as compared to previous efficiency of 97%. Analytical, simulation, and experimental results of a 1500 Vdc/700 Vac 400-kW converter are presented to offer the proof of concept. The converter provides real estate savings for the train under floor layout, higher operating efficiency as well as better cost price than the conventional two-level PWM hard-switched converters. | Design and Development of an Efficient Multilevel DC/AC Traction Inverter for Railway Transportation Electrification | Electric vehicles;power electronics;traction motors;Electric vehicles;power electronics;traction motors;transportation;vehicles | Inverters;Switches;Insulated gate bipolar transistors;Harmonic analysis;Voltage control;Zero current switching;Power harmonic filters
Isolated phase bus (IPB) is generally used in power plants to connect the generator to the main transformers due to its shielding ability. And this paper presents the electromagnetic shielding effectiveness analysis of the IPB applied in International Thermonuclear Experimental Reactor poloidal field converters. The circulating currents induced in the enclosures and the magnetic field around the IPB are analyzed and studied. An equivalent electrical circuit is built to analyze the circulating current with a nonsinusoidal input by solving the corresponding numerical differential equations. And an experimental test is also performed on a full scale prototype to verify the model and results of the analysis. In addition, magnetic field distribution around the IPB is analyzed based on the Fourier decomposition and finite-element method. The analysis result indicates that the IPB is of good electromagnetic shielding ability. And the method of the analysis presented in this paper is proved to have great value in the analysis and design of IPB used in converter systems. | Electromagnetic Shielding Effectiveness Analysis of Isolated Phase Bus Applied for ITER Poloidal Field Converter | Circulating current;electromagnetic shielding effectiveness;International Thermonuclear Experimental Reactor (ITER) poloidal field (PF) converter;isolated phase bus (IPB);magnetic field distribution.;Circulating current;electromagnetic shielding effectiveness;International Thermonuclear Experimental Reactor (ITER) poloidal field (PF) converter;isolated phase bus (IPB);magnetic field distribution | Magnetic shielding;Magnetic noise;Conductors;Magnetic resonance imaging;Harmonic analysis;Magnetic analysis;Magnetic domains
Three-level neutral point clamped (NPC) inverters exhibit a natural balancing property that can self-regulate the intermediate neutral point voltage to half the overall dc-link voltage. However, the underlying mechanisms of this process are not well understood, its performance under various load conditions has not been properly explored, and the requirements and benefits of (RLC) balance booster filters to enhance the natural balancing response are not clear. This paper presents a generalized model of an NPC natural balancing process that allows these issues to be explored for various load structures and balance booster configurations (i.e., isolated wye, wye with a grounded star point, etc.). The model accurately predicts the dominant balancing time constant, identifies the harmonics that drive the balancing process, and can quantify the steady-state balance booster losses for a designed target natural balance response. Extensive simulation and experimental tests have been performed to validate the theoretical model. | A Generalized Natural Balance Model and Balance Booster Filter Design for Three-Level Neutral-Point-Clamped Converters | Double Fourier;multilevel;natural balance;neutral point clamped;pulsewidth modulation | Power harmonic filters;Harmonic analysis;Manganese;Switches;Pulse width modulation;Wires;Load modeling
In this paper, a pulsewidth modulation (PWM) plus secondary-side phase-shift (SSPS) controlled full-bridge three-port converter (FB-TPC) is proposed for a renewable power system, which is derived by integrating two interleaved buck/boost circuits (IBBC) and a SSPS full-bridge converter (FBC), to interface the energy source, energy storage element, and output load simultaneously. The two switching legs are shared by the IBBC and FBC, which improves the active devices sharing ratio and power density. With PWM plus SSPS control scheme, decoupled power control can be realized and the converter can achieve wide input voltage range power conversion. In addition, zero-voltage switching (ZVS) of both the primary and secondary switches are achieved in a wide range. Furthermore, the circulating current can be greatly eliminated, which helps to reduce conduction losses. Moreover, the voltage stresses on the secondary rectifier are effectively suppressed since the power switches and diodes are clamped to output voltage. The operation principles, output characteristics, ZVS performances, and control strategy are analyzed in detail. Experimental results of a 600-W prototype are provided to verify the effectiveness and the advantages of the proposed converter. | PWM Plus Secondary-Side Phase-Shift Controlled Soft-Switching Full-Bridge Three-Port Converter for Renewable Power Systems | Power converter;DC-DC converter;three-port converter;zero-voltage switching;spacecraft power system;DC–DC converter;power converter;spacecraft power system;three-port converter;zero-voltage switching (ZVS) | Pulse width modulation;Batteries;Zero voltage switching;Power systems;Voltage control;Topology;Switches
This paper presents an investigation on modulation modes for dual active bridge modules stacked in a 10-kV input parallel output series converter for energy extraction in dielectric electroactive polymer (DEAP) wave energy converters. The converter requirements for energy harvesting with DEAPs are derived, and the operating areas and limitations of each modulation mode are compared. A hybrid modulation strategy consisting of several variable frequency modulation modes is proposed, which is capable of operating over a wide voltage and current range at high-efficiency levels as required by the DEAP harvesting cycles. Through loss calculations using an experimentally validated loss model and by including both material and converter losses in the harvesting cycle, it is shown that the hybrid modulation method increases the energy output of low-strain cycles by 25%. | A Modulation Strategy for Wide Voltage Output in DAB-Based DC–DC Modular Multilevel Converter for DEAP Wave Energy Conversion | dc-dc power conversion;dual active bridge;dielectric electroactive polymers;energy harvesting;multilevel converters;wave energy conversion;DC–DC power conversion;dielectric electroactive polymers (DEAPs);dual active bridge (DAB);energy harvesting;multilevel converters;wave energy conversion | Generators;Phase modulation;DC-DC power converters;Capacitance;Zero voltage switching
This paper investigates a control approach for achieving reliable zero-voltage switching transitions within the entire operating range of a conventional nonisolated bidirectional dc-dc converter that utilizes synchronous rectification. The approach is based on operation in the discontinuous conduction mode with a constant reversed current of sufficient amplitude, which is achieved by load-dependent variation of the switching frequency. This paper focuses on the obtained resonant voltage transitions and provides analytical models for determining the reversed current and timing parameters that would ensure safe, reliable, and highly efficient operation of the converter. In addition, the proposed approach solves the synchronous transistor's spurious turn-on and body diode reverse recovery induced issues, does not require any additional components or circuitry for its realization, and can be entirely implemented within a digital signal controller. The effectiveness and performance of the presented control approach was confirmed in a 1-kW experimental bidirectional dc-dc converter that achieved 97% efficiency over a wide range of output powers at switching frequencies above 100 kHz. | DCM-Based Zero-Voltage Switching Control of a Bidirectional DC–DC Converter With Variable Switching Frequency | Bidirectional dc-dc converter;synchronous rectification;discontinuous conduction mode (DCM);zero-voltage switching (ZVS);resonant switching transitions;Bidirectional dc–dc converter;discontinuous conduction mode (DCM);resonant switching transitions;synchronous rectification;zero-voltage switching (ZVS) | Zero voltage switching;DC-DC power converters;Transistors;Switching frequency;Switches;Switching loss;Inductors
In this paper, hardware-in-the-loop (HIL) implementation of solar photovoltaic (PV) array feeding autonomous load, without dump load, is investigated. Two control algorithms based on the sliding mode approach are designed to guarantee a fast and finite-time convergence without adjustment of the system parameters. The dc-dc boost converter and the current controlled-voltage source converter (CC-VSC) are controlled to maximize the power from the PV, to protect the battery energy storage system (BESS) from overcharging, and to regulate the voltage and frequency at the point of common coupling (PCC). An accurate stability analysis of the system is presented and discussed in this work. The effectiveness and the robustness of the developed controllers are validated by simulation and experimental results during the load perturbation and varying climate conditions. | Real-Time HIL Implementation of Sliding Mode Control for Standalone System Based on PV Array Without Using Dumpload | Maximum power point tracking (MPPT);photovoltaic (PV) array;sliding mode control (SMC);stability analysis;standalone system (SS);voltage and frequency regulation;Maximum power point tracking (MPPT);photovoltaic (PV) array;sliding mode control (SMC);stability analysis;standalone system (SS);voltage and frequency regulation | Maximum power point trackers;Voltage control;Sliding mode control;Photovoltaic systems;Frequency control;Real-time systems;Stability analysis
The multilevel flying-capacitor boost converter was analyzed for asymmetric voltage operation-this permits loss optimization that takes advantage of different voltage class MOSFETs. A cost-motivated design of a suitable zero-voltage zero-current switching snubber is then developed that permits a great reduction of the inductor size. With the proposed snubber, synchronous rectification operation is compared to that of diode boost, with a particular attention to the contribution of nonlinear MOSFET parasitics. Experimental results from a 2-kW/30-kHz prototype justify the effectiveness of this solution with a conversion efficiency around 99% ± 0.1% for a wide load range. | A Soft-Switched Asymmetric Flying-Capacitor Boost Converter With Synchronous Rectification | DC-DC power converters;soft-switching;zerovoltage zero-current switching (ZVZCS);snubbers;efficiency;DC–DC power converters;efficiency;snubbers;soft-switching;zero-voltage zero-current switching (ZVZCS) | Topology;Capacitors;Inductors;Snubbers;Semiconductor diodes;Performance evaluation;MOSFET
This paper presents a low-power highly sensitive switched-capacitor (SC) readout integrated circuit (IC) for a capacitive accelerometer. Fabricated using bulk micromachining technique, the mechanical sensor with a cantilever structure achieves a high sensitivity and low noise feature. An autozero time-multiplexed differential capacitance-to-voltage converter (AZTMD-CVC) is proposed in the SC readout interface. The CVC is based on a simple single-ended topology to yield a time-multiplexed differential output. As such, dc offset, 1/f noise, thermal drift, and component mismatch errors are significantly reduced in form of common mode errors through the time-multiplexed differential operation. In addition, the thermal noise of the AZTMD-CVC is analyzed and optimized with power so as to achieve good noise-power efficiency. The application specified IC chip is fabricated using 0.35-μm CMOS technology and draws a total current of 240 μA at a ±2.5 V supply. The accelerometer system's sensitivity is 1.95 V/g. The measured system noise floor is only 1.16 μg/√Hz at 250 Hz and the output noise-power product figure of merit (FOM) is 0.28 (μg/√Hz) x mA. | A Low-Power Highly Sensitive Capacitive Accelerometer IC Using Auto-Zero Time-Multiplexed Differential Technique | Capacitive accelerometer;switched-capacitor capacitance-to-voltage converter;bulk micro-machining;micro-electromechanical systems (MEMS);Capacitive accelerometer;switched-capacitor capacitance-to-voltage converter;bulk micro-machining;micro-electromechanical systems (MEMS) | Capacitance;Capacitive sensors;Accelerometers;Noise;Clocks;Electrodes
An active snubber cell and its dual circuit for reducing switching losses of 1to N-phase dc-dc converter is presented. Main switch(es) of the converter can be turned-ON and turned-OFF at zero-voltage (ZV); a switch of the proposed snubber cell can be turned-ON at zero-current and turned-OFF at ZV. There are no extra current and voltage stresses will be introduced on the main switch; the reverse recovery current and the related loss from the main diode can also be reduced. The operating principle and the design procedure of the snubber cell will be given. The proposed active snubber cell can be applied in different dc-dc switching converters; the guidelines of integrating the cell will be illustrated. The performance of the proposed active snubber circuit has been evaluated on a 50-kHz per phase, 180 Vin, 400 Vout, and 2-kW interleaved boost converter prototype. Results show that the switching losses of the converter are significantly reduced, and the conversion efficiency is increased by 0.8% at rated load. The peak efficiency of the converter is 97.9%. The experimental results are in good agreement with the theoretical predictions. | An Active Snubber Cell for <inline-formula> <tex-math notation="LaTeX">$N$ </tex-math></inline-formula>-Phase Interleaved DC–DC Converters | dc-dc converter;interleaving;snubber;zero-current;zero-voltage;DC–DC converter;interleaving;snubber;zero-current (ZC);zero-voltage (ZV) | Snubbers;Switches;Switching loss;Switching circuits;Inductors;Logic gates
Four-leg dc-ac power converters are widely used for the power grids to manage grid voltage unbalance caused by the interconnection of single-phase or three-phase unbalanced loads. These converters can further be connected in parallel to increase the overall power rating. The control of these converters poses a particular challenge if they are placed far apart with no links between them (e.g., in islanded microgrids). This challenge is studied in this paper with each four-leg converter designed to have improved common current sharing and selective voltage-quality enhancement. The common current sharing, including zero sequence component, is necessary since loads are spread over the microgrid and they are hence the common responsibility of all converters. The voltage-quality enhancement consideration should however be more selective since different loads have different sensitivity levels towards voltage disturbances. Converters connected to the more sensitive load buses should therefore be selectively triggered for compensation when voltage unbalances at their protected buses exceed the predefined thresholds. The proposed scheme is therefore different from conventional centralized schemes protecting only a common bus. Simulation and experimental results obtained have verified the effectiveness of the proposed scheme when applied to a four-wire islanded microgrid. | Four-Leg Converters With Improved Common Current Sharing and Selective Voltage-Quality Enhancement for Islanded Microgrids | Four-leg converter;microgrid;unbalance;virtual impedance;voltage quality | Microgrids;Voltage control;Impedance;Reactive power;Pulse width modulation;Threshold voltage;Filtering theory
An autonomous multisensor system powered by an energy harvester fabricated with a flat-panel solar thermoelectric generator with an ultralow-power management circuit is presented. The multisensor system was tested in an agricultural application, where every 15 min the values of the temperature, air humidity, and solar radiation have to be measured and stored in a mass memory device (a Secure Digital card), with their respective time stamp. The energy-harvesting switching dc-dc converter is based on a low-input-voltage commercial integrated circuit (LTC3108), which charges a 1.65-F supercapacitor up to 5.0 V. A novel ultralow-power management circuit was developed to replace the internal power management circuitry of the LTC3108, and using this circuit, the operation of the system when no energy can be harvested from the environment is extended from 136 h to more than 266 h. The solar thermoelectric generator used for the energy harvesting is composed of a bismuth telluride thermoelectric generator with a 110-mV/°C Seebeck coefficient sandwiched between a 40 cm × 40 cm anodized aluminum flat panel and an aluminum heatsink. On a sunny winter day in the southern hemisphere (12 August 2014, at Campinas, SP-Brazil, Latitude: 22° 54'), the energy supplied by the harvesting system to the supercapacitor was 7 J. | Autonomous Multisensor System Powered by a Solar Thermoelectric Energy Harvester With Ultralow-Power Management Circuit | Autonomous sensors;energy harvesting;low-power multisensor systems;power management;solar thermoelectric generators;thermoelectric generators.;Autonomous sensors;energy harvesting;low-power multisensor systems;power management;solar thermoelectric generators;thermoelectric generators | Temperature measurement;Multisensor systems;Voltage measurement;Temperature sensors;Voltage control;Supercapacitors
A quasi-digital dc current sensor with rated current of ±600 A while overload current of about ±750 A is proposed in this paper. The new sensor is based on the open-loop self-oscillating fluxgate technology, but its originality is using a microcontroller unit to detect the duty cycle of the exciting voltage of the fluxgate. Compared with the published similar method, the whole signal chain of the new sensor is quasi-digital and without low-pass filter and analog-to-digital converter required when connected to digital systems. A precisely theoretical equation with respect to the linear dependence between the duty cycle and the current to be measured is established. Based on the equation, factors affecting the sensor sensitivity, accuracy, and resolution are determined, which constitutes the theoretical basis on the optimization design of the new sensor. The sensor linearity is improved using the least-squares polynomial fitting method. Some key specifications including the linearity, repeatability, and power supply effect of the sensor are characterized. The measurement results show that the linearity of the new sensor with the theoretical equation is better than 1.7% in the full scale of ±600 A, and can be improved to 0.3% when the fifth-order polynomial fitting method is used. | Self-Oscillating Fluxgate-Based Quasi-Digital Sensor for DC High-Current Measurement | Current sensor;current transducer;high-current measurement;quasi-digital sensor;self-oscillating fluxgate.;Current sensor;current transducer;high-current measurement;quasi-digital sensor;self-oscillating fluxgate | Current measurement;Accuracy;Microcontrollers;Linearity;Stability analysis;Transducers
This brief reports a 120 MS/s 12-bit successive approximation register analog-to-digital converter (ADC). The conversion nonlinearity in a bridge digital-to-analog converter is analyzed, and its corresponding histogram-based ratio mismatch (HBRM) calibration is presented in detail. Verified by behavioral simulations as well as measured results, the solution improves both the dynamic performance and the static performance of the ADC. The measurement results demonstrate that the HBRM calibration effectively improves the signal-to-noise distortion ratio from 56.9 to 63.7 dB at dc input, with a sampling frequency of 120 MS/s. | Histogram-Based Ratio Mismatch Calibration for Bridge-DAC in 12-bit 120 MS/s SAR ADC | Bridge DAC;linearity calibration;SAR ADC.;Bridge DAC;linearity calibration;SAR ADC | Calibration;Arrays;Capacitors;Linearity;Histograms;Capacitance;Accuracy
The proposed overall power management in laptops can improve overall power conversion efficiency by the flexible voltage scaling (FVS) technique in cooperation with conventional dynamic voltage scaling (DVS) technique. The FVS technique separates the controller into two parts. One is a simple primary side controller and the other is emerged into the power management unit in the laptop for getting direct power control from the microprocessor. 12% light load efficiency and 7% peak efficiency are improved compared to conventional design with the DVS technique only but without the FVS technique. Furthermore, green mode is proposed to effectively reduce chip quiescent current to 11μA and to suppress power loss to 10 mW in ultra-light load, which is much smaller than 500 mW standby power defined by the restriction of Energy Star Standard and 40 mW of state-of-art commercial products. | 87% Overall High Efficiency and 11 μA Ultra-Low Standby Current Derived by Overall Power Management in Laptops With Flexible Voltage Scaling and Dynamic Voltage Scaling Techniques | Overall power management (OPM);dynamic voltage scaling (DVS) technique;flexible voltage scaling (FVS) technique;green mode (GM);Dynamic voltage scaling (DVS) technique;flexible voltage scaling (FVS) technique;green mode (GM);overall power management (OPM) | Portable computers;Voltage control;Topology;Control systems;Dynamic voltage scaling;DC-DC power converters;Charge pumps
This paper addresses the prediction accuracy enhancement problem in the context of continuous-time model predictive control (MPC) by using a disturbance observer. The disturbance estimation is introduced in the output prediction to correct the errors caused by disturbances and uncertainties, which eventually leads to the desired offset-free tracking performance. Due to such a different design philosophy, the computational burden of the proposed method will be significantly reduced as compared with the existing offset-free MPCs for disturbed systems. Another promising feature of the proposed method lies in its nominal performance recovery property. The workability of the proposed method is validated by its application to a dc-dc buck converter system. | Design of a Prediction-Accuracy-Enhanced Continuous-Time MPC for Disturbed Systems via a Disturbance Observer | Continuous-time MPC;prediction accuracy enhancement;offset-free tracking;disturbance observer;Continuous-time model predictive control (MPC);disturbance observer (DOB);offset-free tracking;prediction accuracy enhancement | Observers;Uncertainty;Optimization;Stability analysis;Closed loop systems;Accuracy
Efficiency in a light load dc-dc converter is improved by reducing the switching frequency with the load current. Further, a bifrequency operation (BFO) using pulse train (PT) control can achieve spread spectrum. Using discrete-time models, this paper shows that a stable periodic BFO is generally not achievable in existing PT control methods. Thereafter, a unified multimode digital control technique is proposed, in which a voltage-mode digital pulse-width-modulator (DPWM) is used to control a predefined periodic BFO. Beside the fixed-frequency DPWM, an extra multiplexer is considered for real-time configuration to: 1) bifrequency pulse frequency modulation; 2) PT control; or 3) pulse regulation control; or 4) pulse skipping control with smooth transition. Analysis and design methods are discussed to ensure periodic BFO and to customize the power spectrum with predictable ripple parameters. A buck converter prototype is made, and the proposed control is implemented using an FPGA device. | Configurable Multimode Digital Control for Light Load DC–DC Converters With Improved Spectrum and Smooth Transition | DC-DC converter;multi-mode DPWM;pulse train;pulse regulation;bi-frequency PFM;spread spectrum;Bifrequency pulse frequency modulation (PFM);dc–dc converter;digital pulse-width-modulator (DPWM);multi-mode digital control;pulse train (PT);pulse train;spread spectrum | Voltage control;Stability analysis;Switches;Digital control;Switching frequency;Real-time systems;Analytical models
This paper focuses on the droop-based dc voltage control design for multiterminal VSC-HVDC grid systems, considering the ac and the dc system dynamics. The droop control design relies on detailed linearized models of the complete multiterminal grid, including the different system dynamics, such as the dc grid, the ac grid, the ac connection filters, and the converter inner controllers. Based on the derived linear models, classical and modern control techniques are applied to design the different controllers, including a multivariable frequency analysis to design the grid voltage droop control. In combination with the droop control, a dc oscillation damping scheme is proposed in order to improve system performance. The control design is validated through simulations of a three-terminal system. | DC Voltage Droop Control Design for Multiterminal HVDC Systems Considering AC and DC Grid Dynamics | AC and dc grid interactions;droop control;HVDC;multiterminal;offshore wind power | Voltage control;Mathematical model;Power conversion;Phase locked loops;Power system dynamics;Regulators
Modulation schemes can significantly change the performance of a converter in the steady state. They have, thus, been extensively studied, but directed more at three-phase topologies, where triplen offsets are added. Single-phase systems, including ac-dc-ac, are less widely pursued, even though various topologies have since been proposed. The intention of this paper is, thus, to study two promising single-phase ac-dc-ac converters using reduced number of switches, and subsequently proposes modulation schemes for them. The proposed schemes help the converters to achieve better thermal spread among their switches, while keeping their dc-link voltages low. Single points of failure are thus minimized, allowing the converters to have longer lifetimes. Simulation and experimental results have demonstrated the intended performances, hence verifying the analyses presented in this paper. | Modulation Schemes With Enhanced Switch Thermal Distribution for Single-Phase AC–DC–AC Reduced-Switch Converters | Thermal distribution;modulation scheme;single-phase converter;AC–DC–AC converter;modulation scheme;reduced switch converter;single-phase converter;thermal distribution | Switches;Topology;Uninterruptible power systems;Harmonic analysis;Pulse width modulation;Steady-state
This paper presents a new maximum power point tracking (MPPT) method for photovoltaic (PV) systems. The proposed method improves the working of the conventional perturb and observe (P&amp;O) method in changing environmental conditions by using the fractional short-circuit current (FSCC) method. It takes the initial operating point of a PV system by using the short-circuit current method and later shifts to the conventional P&amp;O technique. The advantage of having this two-stage algorithm is rapid tracking under changing environmental conditions. In addition, this scheme offers low-power oscillations around MPP and, therefore, more power harvesting compared with the common P&amp;O method. The proposed MPPT decides intelligently about the moment of measuring short-circuit current and is, therefore, an irradiance sensorless scheme. The proposed method is validated with computer software simulation followed by a dSPACE DS1104-based experimental setup. A buck-boost dc-dc converter is used for simulation and experimental confirmation. Furthermore, the reliability of the proposed method is also calculated. The results show that the proposed MPPT technique works satisfactorily under given environmental scenarios. | A New Sensorless Hybrid MPPT Algorithm Based on Fractional Short-Circuit Current Measurement and P&amp;O MPPT | Efficiency;hybrid MPPT;maximum power point tracking (MPPT);modeling and simulation;photovoltaic (PV);Efficiency;hybrid MPPT;maximum power point tracking (MPPT);modeling and simulation;photovoltaic (PV) | Current measurement;Short-circuit currents;Power capacitors;Algorithm design and analysis;Maximum power point trackers;Photovoltaic systems;Power system simulation
We present a scalable, cost-effective, and compact high voltage (HV) distribution design for a system that requires many HV channels for photodetector biasing. A digital-to-analog converter (DAC) with a 100 V output range is floated with its reference at -1800 V, providing outputs between -1800 V and -1700 V. As a consequence, the DAC control and power signals are referenced to -1800 V. This design was implemented in our 1 mm resolution clinical PET imaging system with detectors comprised of LYSO scintillation crystals coupled to position-sensitive avalanche photodiodes (PSAPDs). The programmable bias voltage outputs have only 20 m V<sub>pp</sub> of bias ripple. This design enables all PSAPDs to be biased at their optimal bias voltage, allowing us to achieve a standard deviation of only 2.3% in the energy resolution measured across all 512 PSAPDs in the subsystem. | Programmable High Voltage Distribution for Photodetectors in a 1 mm Resolution Clinical PET System | Avalanche photodiode;high-voltage techniques;photodetectors;positron emission tomography (PET) | Detectors;Power supplies;Voltage measurement;Energy resolution;Positron emission tomography;DC-DC power converters
This paper presents a novel finite-control-set model predictive control (FS-MPC) approach for grid-connected converters. The control performance of such converters may get largely affected by variations in the supply impedance, especially for systems with low short-circuit ratio values. A novel idea for estimating the supply impedance variation, and hence the grid voltage, using an algorithm embedded in the MPC is presented in this paper. The estimation approach is based on the difference in grid voltage magnitudes at two consecutive sampling instants, calculated on the basis of supply currents and converter voltages directly within the MPC algorithm, achieving a fast estimation and integration between the controller and the impedance estimator. The proposed method has been verified, using simulation and experiments, on a three-phase two-level converter. | Grid Parameter Estimation Using Model Predictive Direct Power Control | AC–DC power conversion;grid impedance estimation;model predictive control (MPC);power conversion;power system dynamic stability | Inductance;Estimation;Impedance;Voltage control;Reactive power;Switches;Resistance
Impedance-source converters, an emerging technology in electric energy conversion, overcome limitations of conventional solutions by the use of specific impedance-source networks. Focus of this paper is on the topologies of galvanically isolated impedance-source dc-dc converters. These converters are particularly appropriate for distributed generation systems with renewable or alternative energy sources, which require input voltage and load regulation in a wide range. We review here the basic topologies for researchers and engineers, and classify all the topologies of the impedance-source galvanically isolated dc-dc converters according to the element that transfers energy from the input to the output: a transformer, a coupled inductor, or their combination. This classification reveals advantages and disadvantages, as well as a wide space for further research. This paper also outlines the most promising research directions in this field. | A Review of Galvanically Isolated Impedance-Source DC–DC Converters | impedance-source converters;DCDC power converters;galvanic isolation;renewable energy sources;DC–DC power converters;galvanic isolation;impedance-source (IS) converters;renewable energy sources | DC-DC power converters;Switches;Inverters;Inductors;Voltage control
This paper proposes a coordinated direct power control (DPC) scheme for the rotor-side converter (RSC) and the grid-side converter (GSC) of the doubly fed induction generator (DFIG) under unbalanced grid voltage conditions. In order to eliminate the coupling interactions between the phase-locked loop (PLL) and the local unbalanced network, a virtual phase angle is used to replace the actual one acquired by the PLL. Thus, the PLL is removed out of RSC and GSC in the proposed DPC scheme. During network unbalance, the RSC is controlled to reduce torque ripples, while three selectable control targets are identified for the GSC, i.e., constant total active power, constant total reactive power, and balanced currents. A single-side resonant controller with the frequency discrimination between the positive- and negative-sequence signals of the same frequency is employed in the coordinated DPC scheme to avoid the complex calculations of the power compensating components. Meanwhile, the sequential separations of the voltages and currents are also eliminated. Then, the control performance, including the limits of the dc-link voltage, the dc-capacitor power oscillations, the impacts of the frequency deviations, and the grid synchronization of the proposed DPC strategy, is discussed. Finally, the experimental results of DFIG system verify the effectiveness of the proposed DPC strategy under unbalanced grid voltage conditions. | Coordinated Direct Power Control of DFIG System Without Phase-Locked Loop Under Unbalanced Grid Voltage Conditions | coordinated direct power control;doubly fed induction generator;phase locked loop;single-side resonant controller;unbalanced grid voltage;Coordinated direct power control;doubly fed induction generator (DFIG);phase-locked loop (PLL);single-side resonant controller;unbalanced grid voltage | Reactive power;Stators;Resonant frequency;Phase locked loops;Torque;Voltage control
This paper presents an efficient single-switch boost-dual-input flyback power factor correction (PFC) converter. To achieve a high power factor, a boost PFC cell operating in discontinuous conduction mode is presented. A dual-input flyback dc-dc module, which consists of parallel primary windings and serial secondary windings, operating in critical conduction mode is introduced for galvanic isolation and valley-switching operation. In addition, the proposed converter features high efficiency because the input power is equally divided, and some power is directly transferred to the load by the dual-input flyback dc-dc module. The remaining power is stored in dc-bus capacitors, and it is closely related to the holdup time. Moreover, the currents in the leakage inductors are absorbed by the dc-bus capacitors through a snubber diode, and they are reprocessed by the dual-input flyback dc-dc module. Consequently, the peak voltage in the MOSFET drain is clamped, and the total power conversion efficiency is improved. To verify the performance of the proposed converter, the operating principles, steady-state analysis, and experimental results from a 48 V, 100 W prototype are presented. | Efficient Single-Switch Boost-Dual-Input Flyback PFC Converter With Reduced Switching Loss | Power factor correction;Single switch;Critical conduction mode;Reduced switching loss;Critical conduction mode (CRM);power factor correction (PFC);reduced switching loss;single switch | Inductors;Capacitors;Inductance;Reactive power;Switches;Capacitance;Snubbers
This paper presents a new active/reactive power closed-loop control system for a hybrid renewable energy generation system used for single-phase residential/commercial applications. The proposed active/reactive control method includes a hybrid estimator, which is able to quickly and accurately estimate the active/reactive power values. The proposed control system enables the hybrid renewable energy generation system to be able to perform real-time grid interconnection services such as active voltage regulation, active power control, and fault ride-through. Simulation and experimental results demonstrate the superior performance of the proposed closed-loop control system. | A Hybrid Estimator for Active/Reactive Power Control of Single-Phase Distributed Generation Systems With Energy Storage | AC/DC Converter;DC/DC Converter;Renewable Energy;Bi-Directional Converter;Grid-Connected Converter;Adaptive Estimator;State Observer;Double-Frequency Ripple;Ac/dc converter;adaptive estimator;bidirectional converter;dc/dc converter;double-frequency ripple;grid-connected converter;renewable energy;state observer | Reactive power;Energy storage;Control systems;Hybrid power systems;Voltage control;Renewable energy sources;Reactive power control
This paper presents a new method of constructing a transformerless voltage-sourced medium-voltage multilevel converter using existing discrete power semiconductor devices and printed circuit board technology. While the approach is general, it is particularly well suited for medium-voltage converters and motor drives in the 4.16 kV 500-1000 kW range. A novel way of visualizing the power stage topology is developed, which allows simplified mechanical layouts, while managing the commutation paths. Using so many discrete devices typically drives cost and complexity of the gate-drive system including its control and isolation; a gate-drive circuit is presented to address this problem. As with most multilevel topologies, the dc-link voltages must be balanced during operation. This is accomplished using an auxiliary circuit made up of the same power stage and an associated control algorithm. Experimental results are presented for a 4.16-kV 746-kW five-level power converter prototype. | A Transformerless PCB-Based Medium-Voltage Multilevel Power Converter With a DC Capacitor Balancing Circuit | Inverters;Motor drives;Power conversion;Pulse width modulation converters;Variable Speed drives;Inverters;motor drives;power conversion;pulse width modulation converters;variable speed drives | Logic gates;Topology;Capacitors;Heat sinks;Pulse transformers;Receivers;Bridge circuits
In this paper, angular modulation index (AMI) implemented through a modified space vector modulation for the dual voltage source inverters (VSI) is proposed with the primarily aiming to reduce switching losses. The desired voltage across the load is synthesized by applying appropriate phase-angle displacement between space vector references. The proposed approach avoids the use of a dc/dc boost converter (which imposes loss and weight/price penalty to duplicate the dc-link voltage) and results to be particularly suitable for electrical/hybrid vehicle applications. Namely, the application of saving energy to keep driving has been identified as major concern. Hence, this work focuses on the strategy to enhance efficiency. The principles of the proposed controlling method and switching loss, which is reduced at least by 50%, are theoretically evaluated. This paper proposes a pioneering mathematical approach to correctly determine total harmonic distortion (THD) value of the voltage/current for the dual-VSI structure. Furthermore, simulation and experimental results prove that the proposed method insures benefits in terms of common-mode voltage, THD of the voltage, and switching loss reduction. The dual-VSI prototype supplying 1.5-kW induction motor is assembled in the laboratory to experimentally evaluate performance of the proposed method. Also, the simulation results carried out through MATLAB/Simulink environment are given to confirm performance of this easy-to-implement and high-efficient method. | Angular Modulation of Dual-Inverter Fed Open-End Motor for Electrical Vehicle Applications | Angular modulation index;common mode voltage;dual two-level inverter;electrical/hybrid vehicle;open-end motor;switching loss;Angular modulation index (AMI);common-mode voltage (CMV);dual two-level inverter;electrical/hybrid vehicle;open-end motor;switching loss | Modulation;Switching loss;Induction motors;Switches;Inverters;Vehicles;Batteries
This paper presents an analytical method to evaluate pertinent data of the resonant capacitive switching converter, especially the voltage gain and power efficiency. Instead of long transient simulation time, the proposed model uses frequency decomposition to speed-up computation. This method is valid for <italic>N</italic>-phase operation, and extends the recently published studies on this promising topology outside zero-current/voltage switching conditions. Thanks to this tractable expression, we also reveal the intrinsic efficiencies over the voltage gain of two- and three-phase structures working at the resonant frequency in step-down operation. These results help to gain better understanding of multiphase operation, and encourage additional studies to use the full capability offered by the resonant-switched capacitor converter especially for power on-chip integration. | Modeling and Efficiency Analysis of Multiphase Resonant-Switched Capacitive Converters | DC-DC converter;;switched-mode power supplies;;resonant;DC–DC converter;resonant;switched-mode power supplies | Switches;Capacitors;Resonant frequency;Switching loss;Zero current switching;Analytical models;Resistance
This letter analyzes how the efficiency of boost dc/dc converters operating in burst mode under light-load conditions can be improved by an appropriate selection of the inductor current that transfers energy from the input to the output. A theoretical analysis evaluates the main power losses (fixed, conduction, and switching losses) involved in such converters, and how do they depend on the inductor current. This analysis shows that there is an optimal value of this current that causes minimum losses and, hence, maximum efficiency. These theoretical predictions are then compared with experimental data resulting from a commercial boost dc/dc converter (TPS61252), whose average inductor current is adjustable. Experimental results show that the use of the optimal inductor current, which was around 340 mA for an output voltage of 5 V, provides an efficiency increase of 7%. | Optimal Inductor Current in Boost DC/DC Converters Operating in Burst Mode Under Light-Load Conditions | Boost converter;burst mode;light-load conditions;Boost converter;burst mode;dc/dc converter;efficiency;light-load conditions | Inductors;Voltage control;Manganese;Voltage measurement;Switching loss;Switches;Transistors
Bidirectional interlinking converter (BIC) is normally configured as the slack terminal to regulate system bus voltage for dc microgrid operation in grid-tied state. In case of utility grid fault, BIC is disabled and the system changes to operate in islanded state. Localized battery energy storage (BES) voltage regulation mode (VRM) operation is activated to maintain system power balance. Operating mode changes of BES and BIC during islanding and reconnection might result in system voltage fluctuations and undesirable inrush current. Detailed transition procedure, which is crucial, has seldom been discussed in literature. In this paper, multiple-slack-terminal dc microgrid, in which both BIC and BES operate in VRM with droop control, is implemented to ensure smooth transitions between grid-tied and islanded states. BES operating mode change is eliminated, and thus, system bus voltage is actively regulated throughout the transitions. Contactor is installed at BIC dc side to decouple BIC operating mode change and grid connection. A counter is used to ensure bus voltages at both sides of contactor have been matched stably to minimize inrush current. To enhance system control accuracy, multilevel energy management system is carried out. A lab-scale dc microgrid has been developed for experimental verifications. | Implementation of Multiple-Slack-Terminal DC Microgrids for Smooth Transitions Between Grid-Tied and Islanded States | DC microgrid;energy management system (EMS);grid-tied;islanded;multiple-slack-terminal;DC microgrid;energy management system (EMS);grid-tied;islanded;multiple-slack-terminal | Microgrids;Voltage control;Threshold voltage;Batteries;Energy management;Power generation;Surges
Power-hardware-in-the-loop (PHIL) simulations are used to test power hardware with the help of computer-based real-time simulations. Generally, buck-based power amplifiers that have good dynamic performance are used to construct a PHIL simulator because of their linear large signal control-to-output characteristics. However, their output voltage peak is limited to the applied dc input in the linear region of modulation. In this paper, a differential boost converter (DBC)-based power amplifier is proposed for PHIL simulations, which does not suffer from the aforementioned limitations of a buck-based amplifier. A conventional DBC exhibits highly nonlinear control-to-output behavior. A feedback linearization technique is used to linearize the DBC in a large signal and dynamic sense, which makes it suitable for PHIL applications. Using this power amplifier and a MATLAB/Simulink toolbox for real-time simulations, the PHIL simulator is constructed. Experimental results under various operating conditions of source voltages, such as unipolar, bipolar, transients in frequency, and the dc step, and various load conditions, such as reactive, nonlinear, and transient faults, are provided to confirm the effmicacy of the proposed PHIL simulator. | Boost-Amplifier-Based Power-Hardware-in-the-Loop Simulator | Power-Hardware-In-the-Loop (PHIL) simulator;Differential-Boost Converter (DBC);Linearizing Modulator (DLM);Differential boost converter (DBC);linearizing modulator;power-hardware-in-the-loop (PHIL) simulator | Power amplifiers;Real-time systems;Modulation;Computational modeling;Hardware;Switches;Voltage control
This paper proposes a novel 3Φ stand-alone solar photovoltaic (PV) system configuration that uses high-gain high efficiency (≈ 96%) dc-dc converters both in the forward power stage and the bidirectional battery interface. The high-voltage gain converters enable the use of low-voltage PV and battery sources. This results in minimization of partial shading and parasitic capacitance effects on the PV source. Series connection of a large number of battery modules is obviated, preventing the overcharging and deep discharging issues that reduce the battery life. In addition, the proposed configuration facilitates “required power tracking (RPT)” of the PV source as per the load requirements, eliminating the use of expensive and “difficult to manage” dump loads. High-performance inverter operation is achieved through abc to dq reference frame transformation, which helps in generating precise information about the load's active power component for RPT, regulation of ac output voltage, and minimization of control complexity. Inverter output voltage is regulated by controlling the modulation index of sinusoidal pulsewidth modulation, resulting in a stable and reliable system operation. The active power demand is controlled by regulating the dc link voltage. All the analytical, simulation, and experimental results of this work are presented. | Novel High-Performance Stand-Alone Solar PV System With High-Gain High-Efficiency DC–DC Converter Power Stages | Power conversion;Pulse width modulation converters;Power conditioning;Inverters;Three-phase electric power;Power control;Photovoltaic cells;Energy conversion;Solar power generation;High gain DC-DC Converter;MPPT;Energy conversion;high-gain dc–dc converter;inverters;maximum power point tracking (MPPT);photovoltaic (PV) cells;power conditioning;power control;power conversion;pulsewidth modulation (PWM) converters;solar power generation;three-phase electric power | Batteries;DC-DC power converters;Inverters;Bidirectional control;Voltage control;Inductors;Switches
The conventional half-bridge converter for a dc/dc stage in wide-output-voltage and constant-output-current applications such as LED drivers is limited in achieving high efficiency because it is difficult to be designed optimally. To overcome this limitation, an integrated asymmetrical half-bridge zeta converter is proposed for high efficiency in the overall output voltage range. The proposed converter can be simply implemented by replacing a snubber diode with a switch. The proposed converter operates similar to the asymmetrical half-bridge converter by turning off the switch in the low-output-voltage region, which enables it to have a small dc-offset current in the transformer. In the high-output-voltage region, the proposed converter operates similar to the half-bridge zeta converter by turning on the switch, which has small transformer core loss. Therefore, the proposed converter can achieve high efficiency over the entire output voltage range compared with the conventional converters. The validity of the proposed converter is confirmed by experimental results from a prototype with 400-V input and 90-180-W/3-A output. | Integrated Asymmetrical Half-Bridge Zeta (AHBZ) Converter for DC/DC Stage of LED Driver With Wide Output Voltage Range and Low Output Current | Asymmetrical half-bridge converter;half-bridge zeta converter;LED driver;wide output voltage range;Asymmetrical half-bridge (AHB) converter;half-bridge zeta (HBZ) converter;LED driver;wide output voltage range | Zero voltage switching;Light emitting diodes;Switches;Capacitors;Snubbers;Inductance;Transformer cores
This paper presents an envelope tracking (ET) transmitter architecture based on the combination of a novel 3-bit (N = 3) supply modulator and digital predistortion (DPD). The proposed power converter is based on a direct digital-to-analog conversion architecture that implements the binary-coded sum of N isolated dc voltages, allowing the synthesis of an output waveform with L = 2<sup>N</sup> voltage levels, with a binary distribution in the range ΔV = VM - VO (maximum voltage VM, offset voltage Vo). This solution provides a better voltage resolution VS = ΔV/(2<sup>N</sup>-1) with respect to typical multilevel switched-sources topologies (VS = ΔV/N). The improved voltage resolution enables the correction of the residual discretization error in the ET transmitter by means of DPD of the RF signal without the need of an auxiliary linear envelope amplifier. The proposed ET solution has been tested with an L-band 30-W lateral-diffused MOS RF high power amplifier (RF HPA) with 1.4- and 10-MHz long-term-evolution signals. In these conditions the converter demonstrated 92% and 83% efficiency, respectively, whereas the congregate efficiency of the transmitter are 38.3% and 23.9% at 5.5 and 1.9 W of average RF output power, respectively. These performances correspond to an improvement of 17.2 and 17.9 points for the power-added efficiency of the RF HPA and to 13.4 and 13 points of improvement for the efficiency of the entire transmitter with respect to fixed bias operation. | Envelope Tracking of an RF High Power Amplifier With an 8-Level Digitally Controlled GaN-on-Si Supply Modulator | Envelope amplifier;envelope tracking (ET);GaN technology;multilevel converters;power digital-to-analog converter (power-DAC);supply modulator | Radio frequency;Gallium nitride;Switches;Computer architecture;Voltage control;Modulation;Microprocessors
This paper analyzes some operational issues of three-phase surface-mounted permanent magnet synchronous generators (PMSGs) connected to a diode rectifier. This simple configuration coupled to a single-switch dc-dc converter is used in small-scale wind energy conversion systems, as well as in energy harvesting systems, to reduce costs. The diode rectifier causes an intrinsic limit for the maximum convertible power, which is related to the load impedance matching, and additional joule losses due to the distorted currents. By using an analytical steady-state model of the rectifier and of the PMSG, this paper discusses how to achieve two particularly meaningful operating conditions characterized respectively by the maximum power transfer and the maximum power per ampere. The theory is validated by simulation and test results on a prototype. | Analytical Evaluation of Surface-Mounted PMSG Performances Connected to a Diode Rectifier | Fractional-slot windings;permanent magnet synchronous generator (PMSG) design;rectifier;surface-mounted permanent magnet synchronous machines (PMSMs);Fractional-slot windings;permanent magnet synchronous generator (PMSG) design;rectifier;surface-mounted permanent magnet synchronous machines (PMSMs) | Resistance;Windings;Harmonic analysis;Bridge circuits;Eddy currents;Stator windings;Impedance
This paper reports the experimental demonstration of time-dependent dielectric breakdown in GaN-based high-electron mobility transistors (HEMTs) submitted to OFF-state stress. Based on combined breakdown measurements, constant voltage stress tests, and 2-D simulations, we demonstrate the following relevant results. First, GaN-based HEMTs with a breakdown voltage higher than 1000 V (evaluated by dc measurements) may show time-dependent failure when exposed to OFF-state stress with V<sub>DS</sub> in the range 600-700 V. Second, time-to-failure (TTF) is Weibull-distributed, and has an exponential dependence on the stress voltage level. Third, time-dependent breakdown is ascribed to the failure of the SiN dielectric at the edge of the gate overhang, on the drain side. Fourth, 2-D simulations confirm that-in this region-the electric field exceeds 6 MV/cm, i.e., the dielectric strength of SiN. Finally, we demonstrate that by limiting the electric field in the nitride through epitaxy and process improvements, it is possible to increase the TTF by three orders of magnitude. | Extensive Investigation of Time-Dependent Breakdown of GaN-HEMTs Submitted to OFF-State Stress | Breakdown;GaN;high-electron mobility transistor (HEMT);reliability.;Breakdown;GaN;high-electron mobility transistor (HEMT);reliability | Stress;Logic gates;HEMTs;MODFETs;Degradation;Gallium nitride;Electric breakdown
This paper describes the design, fabrication, and electric performances of planar inductors with Fe<sub>0.76</sub>B<sub>0.12</sub>Si<sub>0.04</sub>C<sub>0.08</sub> (Fe-B-Si-C) flakes composite. These inductors were designed with the help of an analytical magnetic circuit calculation, a finite-element method electromagnetic field simulator, and the Jiles-Atherton hysteresis model with the segmentation model so as to attain the desired inductance of 0.5 μH and dc resistance of 100 mΩ. To verify the simulation results, the planar inductors with Fe-B-Si-C flake composite were fabricated, and their electric performances were investigated. The inductance of the fabricated inductor is 4-4.5 times as high as that of the air-core inductor. The dc superimposed inductance at 1 MHz with output current of 1.4 A is ~0.58 μH, which is only 17% less than the no-load inductance. Therefore, the fabricated planar inductors meet all of the required electric performances. In addition, the maximum efficiency reached 91.7% for 4 V input and 3 V output of a system in package dc-to-dc converter integrated with the inductor and a CMOS IC. | Study on the Electric Performances of Planar Inductor With Fe-System Magnetic Flake Composite Integrated for SiP DC-to-DC Converter Applications | planar inductor;amorphous Fe-B-Si-C magnetic flake;DC superimposition characteristics;DC-to-DC converter;Amorphous Fe–B–Si–C magnetic flake;dc superimposition characteristics;dc-to-dc converter;planar inductor | Inductors;Magnetic hysteresis;Inductance;Resistance;Integrated circuit modeling;Magnetic resonance imaging;Amorphous magnetic materials
This paper proposes a power predictive control (PPC) method for three-phase pulse width modulated rectifiers without a proportional-integral controller. The proposed PPC method calculates the optimized voltage vector by analyzing the relationship between the virtual flux, active power, converter voltage, and filter parameters. Thus, an overshoot does not occur and the fast and accurate power control becomes possible. The predictive algorithm computes the power error that would be produced by applying each vector and selects the one that contributes the minimum error. The simulation and experimental results prove that the proposed method provides an excellent steady-state performance and quick dynamic response. | Virtual-Flux-Based Predictive Direct Power Control of Three-Phase PWM Rectifiers With Fast Dynamic Response | power predictive control;direct power control;space vector modulation;torque ripple reduction;AC/DC power conversion;virtual flux;PWM rectifiers;AC/DC power conversion;direct power control;power predictive control (PPC);pulse width modulation (PWM) rectifiers;space vector modulation (SVM);power ripple reduction;virtual flux | Rectifiers;Voltage control;Power control;Pulse width modulation;Reactive power;Predictive control;Heuristic algorithms
This paper proposes a power-factor-corrected canonical switching cell (CSC) converter-based switched-mode power supply for arc-welding applications. In the proposed arc-welding power supply (AWPS), CSC converter operating in discontinuous inductor current mode (DICM) is used to attain inherent power factor correction. The DICM operation substantially reduces the complexity of the control and effectively regulates the dc-link voltage. At the back end, a pulsewidth-modulated (PWM) isolated full bridge dc–dc converter is used to provide a high-frequency isolation, which is mandatory for the arc-welding process. A dual-loop control scheme is utilized to incorporate overcurrent protection and to regulate dc voltage at the output making it suitable for arc-welding applications. Test results are presented to confirm the viability of the proposed AWPS. The performance of the proposed AWPS is evaluated on the basis of total harmonic distortion (THD) of the supply current, power factor, dynamic response, and voltage regulation to prove its effectiveness. | Improved Power-Quality-Based Welding Power Supply With Overcurrent Handling Capability | Arc Welding Power Supply;Canonical Switching Cell Converter;Power Quality;Total Harmonic Distortion;Arc-welding power supply (AWPS);canonical switching cell (CSC) converter;power quality (PQ);total harmonic distortion (THD) | Welding;Inductors;Capacitors;Voltage control;Switches;Power supplies;Distributed Bragg reflectors
A modeling approach is presented in this paper in order to investigate instabilities originating from dc-network resonances in voltage-source converter HVDC (VSC-HVDC) systems. Through frequency-domain modeling, it is shown that the VSC-HVDC system can be represented as a feedback interconnection of two subsystems. These subsystems are defined in this paper as a dc network impedance connected to a VSC dc-side power-dependent admittance. The conditions in which this admittance has a negative conductance are investigated since they can amplify dc network resonances. It is found that when the VSC that controls the direct voltage injects power into the dc network, the mentioned conductance becomes negative above certain frequencies. In addition, the impact of weak ac grids, control system delays, and other direct voltage controllers on the studied conductance is investigated. The theoretical findings are verified through time-domain simulations. | Modeling and Analysis of VSC-Based HVDC Systems for DC Network Stability Studies | DC-network resonance;dc-network stability;dc-side power dependent admittance;passivity;voltage-source converter–high-voltage direct current (VSC-HVDC) | Power conversion;Power system stability;Impedance;Stability criteria;Admittance
This paper focuses on the galvanically isolated quasi-Z-source dc-dc converter with a novel zero voltage and zero current switching technique. The unique feature of the impedance network lies in combining the buck-boost operation capability with the short- and open-circuit immunity of transistors; at the same time, it can perform zero voltage and zero current switching on the primary side. The boundary conduction mode of the current in the second inductor of the quasi-Z-source network was used along with snubber capacitors in the two out of four transistors and a special control algorithm to achieve full zero-switching operation of the inverter. Simulation and experimental results prove the discussed ideas. Possible modifications of the algorithm and future applications are also described. | Galvanically Isolated Quasi-Z-Source DC–DC Converter With a Novel ZVS and ZCS Technique | DC-DC power conversion;soft-switching;quasi-Z-source network;DC–DC power conversion;quasi-Z-source network;soft-switching | Transistors;DC-DC power converters;Inverters;Topology;Switches;Zero voltage switching;Capacitors
Nonlinear inductors have wide applications in dc/dc converters. The multiwindow multipermeability nonlinear inductor based on low-temperature co-fired ceramic (LTCC) technology has been proven to have a gradually changing wide-range inductance value curve while requiring no extra dc bias, which makes them suitable in various high-efficiency dc/dc converters. This paper focuses on the design of such a multiwindow multipermeability inductor based on an innovative module. Currently, the design of the LTCC inductors requires complicated simulation when coupling matrices among all the windows are taken into consideration. A simplified model for calculating the inductance value is proposed in this paper to reduce complexity. In the proposed model, the complicated inductance simulation is simplified to calculating inductance of three basic units in a nine-window inductor. By simulating the nine-window inductor, inductance of a rectangle-shaped inductor with any number of evenly distributed windows on it can be calculated. Based on the proposed model, the design guideline of the nonlinear inductor is also summarized. A 16-window two-permeability prototype is presented to demonstrate the design process according to the new model. The complete simulation and the test results are also provided to verify the model. The proposed model correlates with the simulation results very well. | A New Model for Designing Multiwindow Multipermeability Nonlinear LTCC Inductors | DC–DC power conversion;electromagnetic fields;magnetic devices;packaging;permeability | Inductors;Inductance;Couplings;Permeability;Magnetic materials;Load modeling;Substrates
Wireless power transfer systems (WPTSs) with inductive coupling are advantageously used to charge the battery pack of electric vehicles. They basically consist of coil coupling, power supply circuitry connected to the transmitting side of the coil coupling, and power-conditioning circuitry connected to the receiving side of the coil coupling. This paper presents the design and implementation of a wireless power transfer (WPT) battery charger for an electric city car. A short overview on the working principles of a series-series resonant WPTS is given before describing in detail the design procedure of the power circuitry needed for its operation, i.e., an alternating-current-direct-current converter cascaded by a high-frequency inverter in the transmitting section and a diode rectifier cascaded by a chopper in the receiving section. The coil coupling with spiral coils is designed with the help of a finite-element-method code. A prototype of the WPT battery charger is built up according to the design results, and experiments that validate the design procedure are carried out. | Design and Experimentation of WPT Charger for Electric City Car | Wireless power transfer;Battery charging;Resonant inductive coupling;Battery charging;resonant inductive coupling;wireless power transfer (WPT) | Coils;Batteries;Choppers (circuits);Couplings;Resistance;Topology;Inductance
A novel hybrid pulse-width-modulation resonant converter is presented in this paper for electric vehicle (EV) 3.3-kW on-board battery chargers (OBCs). While the proposed converter has all the benefits of the earlier developed hybrid converters for OBCs, the proposed converter has fewer components and achieves much lower voltage stress in the rectifying diodes compared to the earlier hybrid converters. As a result, it is possible to employ superior diodes such as Schottky barrier diodes below 300 V featuring low forward-voltage drop and better reverse-recovery for EV 3.3-kW OBC applications. In addition, the proposed converter achieves much better transformer utilization compared to the earlier hybrid converters. Due to this, the proposed converter can achieve more optimal efficiency over the overall battery charging profile. The effectiveness of the proposed converter has been verified with the experimental results under an output voltage range of 250-420-V dc at 3.3 kW. | Hybrid PWM-Resonant Converter for Electric Vehicle On-Board Battery Chargers | Electric vehicle;on-board battery charger;phase-shift full-bridge converter;Electric vehicle (EV);on-board battery charger (OBC);phase-shift full-bridge converter (PSFBC) | Schottky diodes;Batteries;Capacitors;Stress;Inductors;Battery chargers;DC-DC power converters
Due to their high controllability and flexibility, DC power grids have broad application prospects in the fields of networking of renewable energy and the power supply for oceanic archipelagos and future cities. This paper describes the system topology, control strategy, DC breaker configuration, and research, development and testing of converter valves and DC breaker equipment of the Zhoushan multi-terminal DC transmission system. Zhejiang Zhoushan has unique geographical and developmental features to demonstrate the irreplaceable technical advantages of a DC power grid for providing reliable power supply. The experience gained from the Zhoushan DC power grid project can offer valuable insights into the development and utilization of this technology worldwide. | Basic topology and key devices of the five-terminal DC grid | DC breaker;DC grid;multi-terminal DC;VSCHVDC
Recently, voltage-source converter (VSC)-based high-voltage dc (HVDC) transmission systems have gained more attention. In this paper, a control method for a modular VSC-based HVDC transmission system with high-frequency isolation referred to as high-frequency isolated modular converter is proposed. In the high-frequency isolated modular converter configuration, several floating dc capacitors in all three phases are connected in series, and voltage balancing control of these floating dc capacitors is required. In this paper, an appropriate control structure with the capacitor voltage balancing controller is proposed. The proposed control scheme consists of three layers to control terminal dc bus voltage and balance dc capacitor voltages of each building block. Detailed PSCAD simulation results are presented to evaluate the performance of high-frequency isolated modular converter. Controller hardware-in-the-loop simulation of the high-frequency isolated modular converter is also performed by real-time digital simulator (RTDS), and RTDS results are presented to verify the control structure. Finally, laboratory-scale experimental results are presented to validate the proposed control method. | Control of High-Frequency Isolated Modular Converter | Voltage Source Converter (VSC);HVDC transmission systems;Capacitor Voltage Balancing Controller;High Frequency Isolated Modular Converter;Capacitor voltage balancing controller;high-frequency isolated modular converter;high-voltage dc (HVDC) transmission systems;voltage-source converter (VSC) | Voltage control;Capacitors;Frequency conversion;Frequency control;HVDC transmission;Power conversion;PSCAD
The predicting correction technique (PCT) is proposed to achieve an adaptive on-time control for ripple-based buck converters. The switching frequency fSW variation is suppressed when the PCT technique considers complete parasitic resistances of the components and devices. Even without extra clock-controlled circuits and current sensing circuits, the buck converter operates with a nearly constant fSW over a wide load range. Parasitic resistances almost cause no influence and restriction on f<sub>SW</sub>. Only input voltage is used to predict the adaptive on-time. Measurement results show only 0.32% in Δf<sub>SW</sub>/f<sub>SW</sub> and 5.7 kHz/A in Δf<sub>SW</sub>/ΔI<sub>LOAD</sub> in case of 1.4 A load current change and f<sub>SW</sub> is 2.5 MHz. Consequently, a pseudo-constant f<sub>SW</sub> with well-defined noise spectrum strongly benefits the solution of electromagnetic interference (EMI) for system-on-a-chip (SoC) applications. | Pseudo-Constant Switching Frequency in On-Time Controlled Buck Converter with Predicting Correction Techniques | Predicting correction technique (PCT);On-time control;Switching frequency;Adaptive on-time control;dc–dc converter;direct current resistance;on resistance;on time control;predicting correction technique (PCT);switching frequency | Switching frequency;Electromagnetic interference;System-on-chip;Voltage control;Switches
A pulse skipping modulation (PSM) technique improves the light load efficiency in a dc-dc converter by selectively skipping a few clock pulses. However, in existing PSM schemes, the number of charge and/or skipped cycles cannot be predefined. Therefore, it is difficult to predict the ripple parameters and ensure a stable periodic behavior. Further, it becomes difficult to further minimize power losses under light load conditions. This paper proposes a voltage-mode digital pulse skipping modulator which uses a digital pulse-width-modulator (PWM) as a building block, thus making it easy to operate the system in both PWM and PSM modes. Unlike in existing PSM schemes, the sequence and the count of charge and skip cycles can be fully prespecified in the proposed scheme, with the number of skip cycles optimally chosen to maximize the efficiency. Stability analysis is carried out using discrete-time modeling, which provides guidelines to ensure a stable periodic operation with predictable ripple parameters. Small-signal modeling and design of the proposed PSM scheme are discussed. A prototype buck converter was fabricated and tested. The proposed control scheme is implemented using an FPGA device, and the experimental results fully support the analytical predictions. | Voltage-Mode Digital Pulse Skipping Control of a DC–DC Converter With Stable Periodic Behavior and Improved Light-Load Efficiency | DC-DC converter;light load efficiency;digitalpulse- width-modulator;pulse skipping control;stability;Dc–dc converter;digital-pulse-width-modulator;light load efficiency;pulse skipping control;stability | Voltage control;DC-DC power converters;Pulse width modulation;Stability analysis;Switches
Timing-error-detection (TED)-based systems have been shown to reduce power consumption or increase yield due to reduced margins. This paper shows that the increased adaptability can be a great advantage in the system design in addition to the well-known mitigated susceptibility to ambient and internal variations. Specifically, the design tolerances of the power management are relaxed to enable even greater system-level energy savings than what can be achieved in the logic alone. In addition, the system is simultaneously able to operate near the minimum error point. Here, the power management is a simplified dc-dc converter and the TED is based on time borrowing. The target application is a single-chip system on chip without external discrete components; thus, switched capacitors are used for the dc-dc. The system achieves 7.9% energy reduction at the minimum energy point simultaneously with a 36.4% energy-delay product decrease and a 15% increase in dc-dc efficiency. In addition, the effect of local variations on average system performance is reduced by 12%. | Implementing Minimum-Energy-Point Systems With Adaptive Logic | Error analysis;low-power electronics;microprocessors;switching converters.;Error analysis;low-power electronics;microprocessors;switching converters | Delays;Clocks;Pipelines;Latches;Adaptive systems;Threshold voltage
In this paper, models that account for the duty cycle and phase shift angle of the applied phase voltages in coupled stripline microinductors are presented and are shown to have a significant impact on harmonic current amplitudes and therefore microinductor efficiency. The impact of a high coupling factor between two windings surrounded by a single core is also investigated. The models are validated using finite-element analysis and measurements. A three-phase-coupled microinductor has been fabricated with a Ni<sub>45</sub>Fe<sub>55</sub> core and analyzed for a number of operating conditions. A prototype 1.6 W, three-phase converter utilizing this inductor has also been measured and is discussed in detail. The coupled microinductor is predicted to have a peak efficiency of 86.6% at 20 MHz in the prototype circuit. | Loss Modeling of Coupled Stripline Microinductors in Power Supply on Chip Applications | Coupled inductor;dc-dc;inductor-on-silicon;modeling;microfabricated;microinductor;PwrSoC;Coupled inductor;dc–dc;inductor-on-silicon;microfabricated;microinductor;modeling;PwrSoC | Windings;Inductance;Inductors;Harmonic analysis;Couplings;Resistance;Integrated circuit modeling
This paper presents the design of a smart household environment illumination dimming-control. The control can be operated using either an Android App or a computer using either Wi-Fi or Zigbee to connect to a Database Management System (DBMS). The DBMS can synchronize with a central controller in order to achieve simple and convenient dimming-control of the user's home illumination. In this paper, a linear dimming scheme was adopted to reduce the light gleaming. In order to achieve suitable variations in the illumination environment, a highly-efficient three-color LED was used as the light source. This paper covers the designs of six environment illumination controls for users who can deliver the control states to the central controller and mobile phone. A 24 V DC power supply was designed in this system and can collocate with the DC/DC converter to form a power module suitable for general home use. The interface of the proposed environment illumination control is clear and simple; one can verify that the design presented in this paper possesses very high practicability from the experimental results. | Smart Household Environment Illumination Dimming and Control | Database management system;DC/DC converter;illumination design;Wi-Fi;Zigbee | Zigbee;Lighting;Databases;Color;IEEE 802.11 Standards;Light emitting diodes;Pulse width modulation
This paper proposes sensorless control strategies for an offshore wind farm (OWF) and voltage source converter high voltage direct current (VSC-HVdc) stations. The extended Kalman filter provides an estimation of the speeds and rotor positions of permanent magnet synchronous generators (PMSGs) of OWF, the dc voltage at dc-bus and the dc voltages of the both VSC-HVdc stations. The OWF, composed of 150 variable speed wind turbines based on PMSGs, is considered in this paper, where each generator is connected in series by its own ac-dc converter to dc-bus. Only one dc-ac inverter converts the dc-bus voltage to a proper ac voltage of wind farm ac-bus. The HVdc transmission system based on a three-level neutral point clamped VSC is used for the interconnection between the OWF and the onshore grid via two dc cables. Detailed modeling and control strategies are developed for each individual component of the system. Simulation results show the effectiveness of the proposed method to manage the desired HVdc system operation. | Adaptive Sensorless Control of PMSGs-Based Offshore Wind Farm and VSC-HVdc Stations | Permanent Magnet Synchronous Generator (PMSG);MPPT;HVDC;offshore wind farm;transient stability;VSC-HVDC converters;EKF;Extended Kalman filter (EKF);high voltage direct current (HVdc);maximum power point tracking (MPPT);offshore wind farm (OWF);permanent magnet synchronous generator (PMSG);transient stability;voltage source converter high voltage direct current (VSC-HVdc) converters | Wind turbines;Power conversion;Wind farms;Inverters;HVDC transmission;Voltage control
This paper presents a novel double uneven power converter-based dc–dc converter and its design and control methods. The main objectives are to reduce the power losses in the power semiconductor devices and to reduce the output filter inductance in a high-power (megawatt-level) dc–dc converter. The proposed converter utilizes two full-bridge converters in a special way to realize zero-current switching and to reduce the output filter inductance. The advantages of the proposed converter become more significant for high-power applications. A comparative simulation for a dc-grid wind farm application has been performed to verify the effectiveness of the proposed converter in high-power applications. It has been shown that the proposed converter not only requires less filter inductance but also has less power losses in the semiconductor devices. A small-scale prototype has been built to verify the operational principle of the proposed converter. | A Double Uneven Power Converter-Based DC–DC Converter for High-Power DC Grid Systems | dc-dc power conversion;dc grid;high-power applications;zero-current-switching;DC–DC power conversion;dc grid;high-power applications;zero-current switching (ZCS) | Inductance;Switches;DC-DC power converters;Inductors;Zero current switching;Renewable energy sources
This paper presents two single-phase to three-phase conversion systems for a three-phase load application. The load is connected to a single-phase grid through an ac-dc-ac single-phase to three-phase converter. The single-phase rectifier is composed of two parallel single-phase half-bridge rectifiers. The first proposed topology is composed of a full-bridge three-phase inverter, i.e., three-leg inverter, while the other topology is composed of a two-leg inverter. Suitable modeling, including the circulation current, and control strategy are presented. A pulsewidth modulation (PWM) technique using a single or double carriers PWM implementation is presented. Proposed topologies permit to improve the harmonic distortion. In addition, the P5L converter can reduce the converter power losses. Finally, simulation and experimental results are presented for validation purposes. | Single-Phase to Three-Phase Converters With Two Parallel Single-Phase Rectifiers and Reduced Switch Count |  | Inverters;Topology;Legged locomotion;Voltage control;Rectifiers;Switches;Harmonic distortion
Switch conductance modulation techniques are demonstrated in a fully integrated multi-ratio switched-capacitor voltage regulator with hysteretic control, in 22 nm tri-gate CMOS with high-density MIM capacitor. We present (i) an adaptive switch-size scaling scheme for maximum efficiency tracking across a wide range of voltages and currents, governed by a frequency-based control law that is experimentally validated across multiple dies and temperatures and, (ii) a simple active ripple mitigation technique that modulates the gate drive of select MOSFET switches effectively in all conversion modes. Efficiency improvements up to 15% are measured under low output voltage and load conditions. Load-independent output ripple of &lt;;50 mV is achieved, enabling reduced interleaving. Test chip implementations and measurements demonstrate ease of integration in SoC designs, power efficiency benefits and EMI/RFI improvements. | Conductance Modulation Techniques in Switched-Capacitor DC-DC Converter for Maximum-Efficiency Tracking and Ripple Mitigation in 22 nm Tri-Gate CMOS | Conductance modulation;distributed voltage regulators;integrated voltage regulators;maximum efficiency tracking;noise reduction in VR;switched capacitor voltage regulator | Voltage control;Modulation;Switching frequency;Switches;Regulators;Capacitors
This paper details the design, implementation, and experimental verification of a minimum weight input series output parallel structured dual active bridge (DAB) converter for an airborne wind turbine system. The main power components of the DAB converter, particularly the bridge circuits, the actively cooled high-frequency transformer and inductor, and the cooling system, which largely contribute to the total system weight, are designed and realized based on multiobjective considerations, i.e., with respect to weight and efficiency. Furthermore, the design includes all necessary considerations to realize a fully functional prototype, i.e., it also considers the auxiliary supply, the control for a stable operation of the system, which also comprises an input filter, over the specified operating range, and the start-up and shut down procedures. These considerations show the complex interactions of the various system parts and reveal that a comprehensive conceptualization is necessary to arrive at a reliable minimum weight design. Experimental results validate the proposed design procedure for a realized lightweight DAB hardware prototype with a rated power of 6.25 kW. The prototype weighs 1.46 kg, i.e., features a power-to-weight ratio of 4.28 kW/kg (1.94 kW/lb), and achieves a maximum full-load efficiency of 97.5%. | Comprehensive Conceptualization, Design, and Experimental Verification of a Weight-Optimized All-SiC 2 kV/700 V DAB for an Airborne Wind Turbine | Wind power generation;DC-DC power converters;Aerospace electronics;Airborne wind turbine (AWT);power electronics;renewable energy;Aerospace electronics;airborne wind turbine (AWT);dc-dc power converters;power electronics;renewable energy;wind power generation | Switching loss;Power electronics;Inductors;Cooling;Switches;JFETs;MOSFET
This paper presents a stand-alone doubly wound asynchronous generator (DWAG) employed for feeding single-phase loads with harmonic compensation. Pulsewidth modulation controlled back-to-back-connected voltage-source converters (VSCs) are used with a battery-supported common dc link. The stator converter (SC) with a star-delta-connected transformer is used to provide functions of a load leveler, a current balancer, and a harmonics eliminator. The rotor converter (RC) is used to achieve maximum power tracking along with control of voltage and frequency at DWAG stator under varying rotor speeds. Both VSCs are controlled in vector oriented control mode to achieve robust dynamic response. The proposed control scheme for SC and RC is realized using a digital signal processor. Performance of developed system is demonstrated under linear and nonlinear loads using simulation and experimental results. | Single-Phase Power Generation Employing VFC for Stand-Alone Three-Phase Doubly Wound Asynchronous Generator | Doubly Fed Induction Generator;Battery;Voltage Source Converters;Maximum Power Tracking;Single- Phase Power Distribution;Wind Generation;Battery;doubly fed induction generator;maximum power tracking (MPT);single-phase power distribution;voltage-source converters (VSCs);wind generation | Stators;Rotors;Batteries;Voltage control;Power harmonic filters;Wind speed;Harmonic analysis
This paper presents a high-efficiency multilevel flying-capacitor (FC) dc/dc power conversion with a lower passive component rating and power device count for distributed renewable energy systems. A resonant technique is adopted for the proposed dc/dc converter to achieve zero-current switching (ZCS) for all switches. Theoretical analysis is carried out for the proposed quintuple topology with three active switches. The proposed converter is evaluated to the conventional FC converter, in terms of the component rating and count, to highlight its advantages with respect to the power density and cost. The experimental results of a 1-kW prototype FC converter are presented to validate the theoretical analysis and principles, as well as attest the feasibility of the proposed topologies. | High-Efficiency Multilevel Flying-Capacitor DC/DC Converter for Distributed Renewable Energy Systems | Distributed power generation;flying-capacitor (FC) DC/DC power conversion;high efficiency;power density;zero-current-switching (ZCS);Distributed power generation;flying-capacitor (FC) dc/dc power conversion;high efficiency;power density;zero-current switching (ZCS) | Inductors;Capacitors;Rails;Topology;Switches;Stress;Distributed power generation
This paper proposes a novel transient reconfiguration solution and coordinating control strategy for power converters to enhance the fault ride through and transient voltage support capabilities of a doubly-fed induction generator with an energy storage device (DFIG-ESD). During a grid fault, the connection of the grid-side converter is reconfigured such that it is connected to the rotor circuit in parallel with the rotor-side converter to provide an additional route for the rotor current, while the ESD is responsible for dc-link voltage regulation. A coordinated demagnetizing and reactive current control strategy is designed for the reconfigured DFIG during transient conditions. Specifically, the demagnetizing current is used to counteract the dc and negative-sequence stator flux components so that the transient electromotive force will be reduced. Simultaneously, the reactive current is added to meet the reactive power support requirement. The enhanced low-voltage ride through (LVRT) and transient voltage support capabilities obtained from the proposed design are demonstrated on the DFIG-ESD wind conversion system under different severe fault scenarios (asymmetrical and symmetrical fault). Additionally, The enhanced transient voltage support capability of the proposed design is further demonstrated by comparing with different control strategies. | Transient Reconfiguration and Coordinated Control for Power Converters to Enhance the LVRT of a DFIG Wind Turbine With an Energy Storage Device | Demagnetizing current;doubly-fed induction generator (DFIG);energy storage device (ESD);fault ride through (FRT);low-voltage ride through (LVRT);transient voltage support;wind turbine (WT);Demagnetizing current;doubly-fed induction generator (DFIG);energy storage device (ESD);fault ride through (FRT);low-voltage ride through (LVRT);transient voltage support;wind turbine (WT) | Transient analysis;Rotors;Electrostatic discharges;Circuit faults;Stators;Voltage control;Demagnetization
This paper investigates a combined resonant-repetitive (RR) control structure for a three-phase four-leg dc/ac converter power supply. The RR control configuration is composed by a resonant controller tuned at the system fundamental frequency working in conjunction with a plug-in-type repetitive controller. The resonant part of the control scheme is used to assure prompt tracking of the inverter output voltage and to achieve as fast as possible system response to load variations; to this purpose, it is tuned at the fundamental frequency. At the same time, the resonant controller is able to stabilize the system without the necessity of any further additional controller; the repetitive part of the scheme is implemented for the fine regulation at the system harmonic frequencies. The proposed control configuration is used to regulate the power supply output voltage, providing very good tracking of the output voltage reference even in the presence of a nonlinear load. Experimental validation from a 40-kVA converter prototype is presented to validate the operation of the proposed converter and control. | Resonant–Repetitive Combined Control for Stand-Alone Power Supply Units | Distributed power generation;DC-AC power converters;harmonic distortion;repetitive control;resonant control;unbalanced loads;DC/AC power converters;distributed power generation;harmonic distortion;repetitive control (RC);resonant control (RSC);unbalanced loads | Inverters;Transfer functions;Harmonic analysis;Control systems;Resonant frequency;Voltage measurement;Topology
This paper presents a single-phase ac–ac converter based on a modular multilevel cascade converter (MMCC) with double-star chopper cells (DSCC). The converter topology is composed of three DSCC legs, in which the middle leg is shared, and it does not present a common dc-link capacitor. It is suitable for nonregenerative or regenerative low-power and medium-power ac–ac conversions. A voltage-balancing control is presented for regulating the floating dc capacitor voltages. Furthermore, a grid current and load voltage control is presented to correct the input power factor and to ensure input/output sinusoidal waveforms. A phase-shifted carrier (PSC) pulsewidth modulation (PWM) commands submodules (SMs) using half of PSCs, preserving the characteristics of conventional modulation. Details about a downscaled prototype rated at 3.3 kW and 220 V are also presented. The experimental results allow validating the control strategies and the effectiveness of the proposed system. | Single-Phase AC–AC Double-Star Chopper Cells (DSCC) Converter Without Common DC-Link Capacitor | Back-To-Back (BTB) system;Modular Multilevel Cascade Converter (MMCC);Double-Star Chopper-Cells (DSCC);Phase-Shifted Carrier (PSC) modulation;Back-to-back (BTB) system;double-star chopper cells (DSCC);modular multilevel cascade converter (MMCC);phase-shifted carrier (PSC) modulation | Voltage control;Pulse width modulation;Capacitors;Topology;AC-AC converters;Inductors;Legged locomotion
Subharmonic oscillation is widely studied in switching converters under current mode control (CMC). Its boundary of occurrence in the design parameter space is well known in the case of an infinite-bandwidth current sensor. However, in a practical implementation, either a limited-bandwidth current sensor or an additional filter is used. This could have an effect on the system dynamics particularly for relatively high switching frequencies. This paper discusses the effect of the additional dynamics due to the finite-bandwidth current sensor or the additional filter on the stability and subharmonic oscillation boundaries in switching converters under CMC. It is shown that a simplified model, taking into account the dynamics of the inductor current and the sensor/filter, is enough to obtain accurate results concerning the prediction of the occurrence of subharmonic instabilities in switched converters. Design-oriented equations describing the occurrence of subharmonic oscillations are used to show some problems related to the additional dynamics on the ramp compensator design in a single-switch dc-dc converter working in continuous conduction mode. Some proposed solutions are also discussed. Numerical simulations and experimental measurements corroborate the theoretical predictions. | Boundaries of Subharmonic Oscillations Associated With Filtering Effects of Controllers and Current Sensors in Switched Converters Under CMC | Current mode control;dc–dc power converters;stability criteria;switching systems | Sensors;Bandwidth;Switches;Oscillators;Switching converters;Inductors;Voltage control
Various magnetically coupled impedance source (MCIS) networks have been proposed in the literature for increasing voltage gain and modulation index simultaneously while reducing the number of passive components used in the converter. However, applications of such networks have been limited by their discontinuous currents drawn from the sources and/or high stresses experienced by their components. This paper thus proposes three new MCIS networks named, respectively, as quasi-Y-source, quasi-Γ-Z-source, and quasi-T-source or quasi-trans-Z-source networks. These new networks inherit all advantages of the existing MCIS networks. In addition, they demonstrate advantages like continuous input currents, reduced source stresses, and lower component ratings that are not achievable by other existing networks. Further, dc-current-blocking capacitors used in the networks help to avoid saturation of magnetic core. Derivations of all two-winding MCIS networks, including existing and new networks, from the generalized three-winding MCIS networks are then systematically illustrated, before comparing them. Operational principles, mathematical derivations, simulation, and experimental results of all studied networks have been presented in the paper. | New Magnetically Coupled Impedance (Z-) Source Networks | dc-dc power conversion;dc-ac power conversion;ac-ac power conversion;ac-dc power conversion;Z-source network;MCIS network;AC–AC power conversion;ac–dc power conversion;dc–ac power conversion;dc–dc power conversion;magnetically coupled impedance source (MCIS) network;Z-source network | Windings;Stress;Capacitors;Switches;Magnetomechanical effects;Impedance;Topology
Compared to legacy wavelength division multiplexing networks, elastic optical networks (EONs) have added flexibility to network deployment and management. EONs can include previously available functionality, such as signal regeneration and wavelength conversion, as well as new features such as finer-granularity spectrum assignment and modulation conversion. Yet each added feature adds to the cost of the network. In order to quantify the potential benefit of each functionality, we present a link-based mixed-integer linear programming (MILP) formulation to solve the optimal resource allocation problem. We then propose a recursive model in order to either augment existing network deployments (spectrum and regenerators) or speed up the resource allocation computation time for larger networks with higher traffic demand requirements than can be solved using an MILP. We show through simulation that systems equipped with signal regenerators or wavelength converters require a notably smaller total bandwidth, depending on the topology of the network. We also show that the suboptimal recursive solution speeds up the calculation and makes the running time more predictable, compared to the optimal MILP. | Impact of wavelength and modulation conversion on translucent elastic optical networks using MILP | Elastic optical networks;Mixed-integer linear programming;Modulation conversion;Regeneration placement;Spectral resource allocation | Modulation;Optical wavelength conversion;Optical fiber networks;Repeaters;Resource management;Transponders;Bandwidth
Interactions between individually designed power subsystems in a cascaded system may cause instability. This paper proposes an approach, which connects a virtual impedance in parallel or series with the input impedance of the load converter so that the magnitude or phase of the load converter's input impedance is modified in a small range of frequency, to solve the instability problem of a cascaded system. The requirements on the parallel virtual impedance (PVI) and series virtual impedance (SVI) are derived, and the control strategies to implement the PVI and SVI are proposed. The comparison and general design procedure of the PVI and SVI control strategies are also discussed. Finally, considering the worst stability problem that often occurs at the system whose source converter is an <inline-formula> <tex-math notation="LaTeX">$LC$</tex-math></inline-formula> filter, two cascaded systems consisting of a source converter with an <inline-formula> <tex-math notation="LaTeX">$LC$</tex-math></inline-formula> input filter and a load converter, which is either a buck converter or a boost converter, are fabricated and tested to validate the effectiveness of the proposed control methods. | Improving the Stability of Cascaded DC/DC Converter Systems via Shaping the Input Impedance of the Load Converter With a Parallel or Series Virtual Impedance | Cascaded system;instability problem;load converter;dynamic performance;parallel-virtual-impedance;series-virtual-impedance;input-impedance-regulator;Cascaded system;dynamic performance;input impedance regulator (IIR);instability problem;load converter;parallel virtual impedance (PVI);series virtual impedance (SVI) | Impedance;Band-pass filters;Transfer functions;Voltage control;Frequency conversion;Stability criteria;Resistors
I<sup>2</sup> average current mode control is a promising control technique featuring fast dynamic response, cycle-by-cycle current limiting and accurate current control. It can be treated as peak current mode control with no peak-to-average error. By combining direct current feedback and average current feedback, I<sup>2</sup> average current mode control is a three-loop control system. Since it is a new control technique proposed in 2013, few papers exist which discuss the small-signal model for this control method. In this paper, a small-signal model for constant frequency I<sup>2</sup> average current mode control is proposed which successfully predicts the subharmonics oscillation when the duty cycle is close to or greater than 0.5. The characteristics of I<sup>2</sup> average current mode control are also compared with average current mode control and peak current mode control to show its advantages. | Small-Signal Modeling of <italic>I</italic><sup>2</sup> Average Current Mode Control | Average current mode control;small-signal modeling;frequency response measurement;Average current mode control (ACM);dc–dc converters;frequency response measurement;small-signal modeling | Inductors;Phase change materials;Modulation;Transfer functions;Voltage control;Switches;Frequency control
A DC-DC converter, which tracks minimum power loss under various conditions, is presented in this paper. With this DC-DC converter, a new approach for optimum efficiency, which implements theoretical equations intactly at the circuit level, was adopted. This approach has high reliability against process variation. The concept of lossless soft-switching was also adopted in discontinuous-conduction-mode (DCM) operation. The proposed DC-DC converter has a maximum power efficiency of 91% at the switching frequency of 1 MHz. The proposed converter is able to maintain a maximum power efficiency of around 90% over the whole range of input voltage from 2.9 to 4.5 V and output voltage from -3.8 to -5.9 V. This chip is implemented in a 0.35 μm BCD process and occupies an area of 2.1 ×1.4 mm<sup>2</sup>. | Inverting Buck-Boost DC-DC Converter for Mobile AMOLED Display Using Real-Time Self-Tuned Minimum Power-Loss Tracking (MPLT) Scheme With Lossless Soft-Switching for Discontinuous Conduction Mode | DC-DC power conversion;inverting buck-boost converter;minimum power-loss tracking;negative voltage generator;real-time operation | DC-DC power converters;Logic gates;Active matrix organic light emitting diodes;Switches;Power transistors;Switching loss;Mathematical model
The use of extransportation battery system (i.e., second-life electric vehicle/hybrid electric vehicle batteries) in grid applications is an emerging field of study. A hybrid battery scheme offers a more practical approach in second-life battery energy storage systems, because battery modules could be from different sources/vehicle manufacturers depending on the second-life supply chain and have different characteristics, e.g., voltage levels, maximum capacity, and also different levels of degradations. Recent research studies have suggested a dc-side modular multilevel converter topology to integrate these hybrid batteries to a grid-tie inverter. Depending on the battery module characteristics, the dc-side modular converter can adopt different modes, such as boost, buck, or boost-buck to suitably transfer the power from the battery to the grid. These modes have different switching techniques, control range, different efficiencies, which give a system designer choice on an operational mode. This paper presents an analysis and comparative study of all the modes of the converter along with their switching performances in detail to understand the relative advantages and disadvantages of each mode to help to select the suitable converter mode. Detailed study of all the converter modes and the thorough experimental results based on a multimodular converter prototype with hybrid batteries have been presented to validate the analysis. | Analysis and Comparative Study of Different Converter Modes in Modular Second-Life Hybrid Battery Energy Storage Systems | Second life battery energy storage systems (SLBESS);hybrid battery energy storage system (HBESS);multiple battery types;Boost-multilevel buck converter;comparison;hybrid battery energy storage system (HBESS);multiple battery types;second-life battery energy storage systems (SLBESS) | Batteries;Capacitors;Power electronics;Second Life;Switches;Inductors
With the background of power supplies for high-precision apparatuses, an isolated high-frequency dc-ac converter based on a differential output structure is proposed. It is composed of two phase-shifted full bridges (PSFBs) that share a common half-bridge as the lagging leg on the primary side. Two current-doubler synchronous rectifiers (CDRs) constitute the differential output structure on the secondary side. The ac output is synthesized by the two PSFB-CDRs generating the same dc bias and phase-reversed ac components. Compared with traditional solutions, the new circuit has the potential capability to obtain an ultralow distortion output voltage without using special control or compensations. Moreover, zero voltage switching is realized in the primary circuit within a wide load range, whereas zero current switching is achieved in the secondary circuit. Operation principles are analyzed, and a 1-kW prototype is built to validate the proposed scheme. | An Isolated High-Frequency DC–AC Converter Based on Differential Structure With Ultralow Distortion Output Voltage | Isolated high frequency DC-AC;differential output structure;ultra-low distortion;Differential output structure;isolated high frequency (IHF) direct current (dc)–alternating current (ac);soft switching;ultralow distortion | Inverters;Switches;Capacitors;Distortion;Inductors;DC-AC power converters;Frequency conversion
Preventive voltage control (PVC) deals with the alert state of power systems, where the system operates in a stable regime but loading margin (LM) is insufficient or some operational constraints have been violated. Hence, the aim of PVC is to ensure a desired LM (i.e., restoration of normal operation state), while minimizing the corresponding control costs. This paper proposes a new stochastic PVC (SPVC) model for power systems operation, taking into account the uncertainties of wind power generation. The uncertainty of wind power generation is handled using a scenario-based modeling approach. The risk associated with each objective function (OF) is handled using conditional value at risk (CVaR). Voltage set-points of generation units, active power readjustment of predetermined generating units, load reduction of a predetermined load buses, along with the intermittent wind power generation, are employed as control measures in the proposed SPVC approach. Line-commutated converter high-voltage dc (LCC-HVDC) link constraints and doubly fed induction generators (DFIGs) capability curves are also considered in the proposed SPVC approach. To illustrate the effectiveness of the proposed approach, it is applied on the IEEE 39-bus test system. The obtained results substantiate the applicability of the proposed SPVC model to ensure secure operation of ac/dc power systems with high penetration of offshore wind farms. | Risk-Averse Preventive Voltage Control of AC/DC Power Systems Including Wind Power Generation | Conditional value at risk (CVaR);high-voltage direct current (HVDC);preventive voltage control (PVC);scenario-based modeling;uncertainty;wind power;Conditional value at risk (CVaR);high-voltage direct current (HVDC);preventive voltage control (PVC);scenario-based modeling;uncertainty;wind power | Power system stability;Uncertainty;HVDC transmission;Reactive power;Wind power generation;Wind farms;Voltage control
Multilevel voltage source power converters are the state-of-the-art and key elements for medium-voltage (MV) high-power applications. The cascaded multicell (CM) topologies reach higher output voltage and power levels, and also retain higher reliability due to their modular and fault-tolerant features. This paper initially proposes an optimized topology for symmetrical CM (SCM) multilevel converters. The superiority of the proposed SCM, as compared with the conventional CM converter structure, is that the number of required high-frequency power switches is reduced. Next, a new topology of an asymmetrical CM (ACM) converter, which is formed based on the proposed optimized modules of an SCM converter, is suggested. The advantage of the proposed new ACM converter in comparison with the traditional ACM topology is that the variety of the dc links with different voltage ratings reduces, which makes the proposed topology more modular. The simulation results and the experimental measurements taken from the laboratory prototypes are presented for the proposed converters in order to validate the effectiveness and the advantages of these converters as well as their control strategy. | A New Breed of Optimized Symmetrical and Asymmetrical Cascaded Multilevel Power Converters | Renewable Energy Resources;Symmetric Cascaded Multicell Converter;Asymmetric Cascaded Multicell Converter;Semiconductor Power Switch Reduction;DC Voltage Source Abatement;Asymmetrical cascaded multicell converter;multilevel converter;switching loss;symmetrical cascaded multicell converter | Topology;Medium voltage;Switches;Insulated gate bipolar transistors;Voltage control;Government
This paper presents a variable frequency multiplier (VFX) technique that enables the design of converters for wide input and/or output voltage ranges while preserving high efficiency. The technique is applied to an LLC converter to demonstrate its effectiveness for converters having a wide input voltage variation such as universal input power supplies. This technique compresses the effective operating range required of a resonant converter by switching the inverter and/or the rectifier operation between processing energy at a fundamental frequency and one or more harmonic frequencies. The implemented converter operates over an input voltage range of 85-340 V, but the resonant tank and conversion ratio have only been designed for half this range; a VFX mode of the inverter is used to enhance this to the full range. The experimental results from a 50-W converter show an efficiency of 94.9%-96.6% across the entire input voltage range, demonstrating the advantage of using this technique in such applications. | Variable Frequency Multiplier Technique for High-Efficiency Conversion Over a Wide Operating Range | dc/dc converter;power supplies resonant converter;high efficiency power converter;variable frequency multiplier;DC/DC converter;high-efficiency power converter;power supplies resonant converter;variable frequency multiplier (VFX) | Inverters;Switches;Frequency conversion;Harmonic analysis;Bridge circuits;Resonant frequency
The generator voltage of a cutting-edge wind turbine generation system (WTGS) is expected to increase from the conventional low-voltage level of 690 V to a medium-voltage level of 6.6 kV with a power level up to 10 MW without the application of a parallel connection of multiple power units. On the other hand, it is difficult to use a conventional two-level or three-level converter in a WTGS with a dc-link voltage of 10-13 kV owing to the limitations on the voltage ratings of power devices. This paper presents a 10-MW WTGS consisting of a three-phase open-winding synchronous generator equipped with six lead terminals and a modular multilevel cascade converter (MMCC) formed by three identical subconverters. The MMCC carries out direct ac/ac power conversion from three single-phase voltages with a time-varying frequency (from the generator) to a three-phase voltage with a line frequency of 50 Hz. This paper discusses the operating principles and control methods for the WTGS, followed by simulations using the software package PSCAD/EMTDC. The experimental result obtained from a 200 V 6-kW downscaled system confirms the reliability of simulation results of the complete three-phase system. | A Medium-Voltage Large Wind Turbine Generation System Using an AC/AC Modular Multilevel Cascade Converter | Modular multilevel cascade converter (MMCC);wind turbine generation system;Modular multilevel cascade converter (MMCC);wind turbine generation system (WTGS) | Generators;Integrated circuit modeling;Voltage control;Power conversion;Frequency conversion;Inductors;Time-frequency analysis
In this paper, a new open-winding control strategy is proposed for a brushless doubly fed reluctance generator (BDFRG) used for stand-alone wind turbine or ship generators. The BDFRG is characterized with two windings on the stator: a power winding and a control winding. The control winding is fed with dual two-level three-phase converters, and a vector control scheme based on space vector pulsewidth modulation is designed. Compared with traditional three-level inverter systems, the dc-link voltage and the voltage rating of power devices in the proposed system are reduced by 50% while still greatly improving the reliability, redundancy, and fault tolerance of the proposed system by increasing the switching modes. Its performance is evaluated by simulation in MATLAB/Simulink and an experimental study on a 42-kW prototype machine. | Developing a New SVPWM Control Strategy for Open-Winding Brushless Doubly Fed Reluctance Generators | -Brushless doubly-fed reluctance generator (BDFRG);dual two-level converters;open-winding;space vector pulse width modulation (SVPWM);Brushless doubly fed reluctance generator (BDFRG);dual two-level converters;open winding;space vector pulsewidth modulation (SVPWM) | Windings;Voltage control;Space vector pulse width modulation;Frequency control;Generators;Topology;Rotors
The five-level active neutral-point-clamped (5L-ANPC) converter is becoming an attractive topology of multilevel converter family. A novel SVPWM algorithm based on line voltage coordinate was studied in this paper to overcome shortcomings of the traditional algorithm. Through coordinate transformation, steps of determining the basic vectors and the solution about the basic vector corresponding action time are simplified. Combining with the characteristics of 5L-ANPC converter and the new control algorithm, a method of controlling the voltage balancing of dc-link capacitors and floating-capacitors is proposed. According to the voltage of dc-link capacitors, the suitable switching sequence which can balance the voltage of dc-link capacitors is chosen. The high common-mode voltage will affect the service life of motor and reduce the reliability of the system especially in high-voltage converter. The common-mode voltage is also reduced by choosing the right switching state in this paper. The validity of the proposed method was proved by the experimental results. | A Novel SVPWM Algorithm for Five-Level Active Neutral-Point-Clamped Converter | Five-level active neutral-point clamped (5L- ANPC);line voltage coordinate;SVPWM;voltage balancing;common-mode voltage;Common-mode voltage;five-level active neutral-point-clamped (5L-ANPC);line voltage coordinate;space-vector PWM (SVPWM);voltage balancing | Switches;Voltage control;Space vector pulse width modulation;Capacitors;Inverters;Topology
The production of copper in electrochemical plants requires a large amount of dc current to obtain the desired copper product output. The dc current is supplied by high-current thyristor-based controlled rectifiers. Many copper plants use rectifier systems designed with two or more similar transformer-rectifiers connected in parallel to obtain the desired dc current output. Parallel rectifier systems may use 12 or 24 pulses depending on rated values of dc current. To maximize copper production when higher quality mineral is being processed, the dc current needs to be increased to values that exceed the designed rated output value of the transformer-rectifier. To solve this problem, a smaller supplementary low-current rectifier can be connected in parallel with the existing rectifiers to achieve the desired dc current output. This solution proves to be economical compared with other alternatives such as increasing the number of cells in the process or replacing the existing transformer-rectifiers with larger ones. This solution has been implemented in several copper plants with satisfactory results. As an example, a 2 x 25 kA 12-pulse rectifier installation was modified to a 60-kA 18-pulse rectifier installation by adding a 10-kA auxiliary transformer-rectifier in parallel with the existing rectifiers. This modified design has continuously and successfully operated for the past five years. This paper will describe the requirements for determining if an auxiliary transformer-rectifier is the best solution for increasing the total dc current capacity. | Increasing Copper Production in Electrochemical Plants Using New Small Transformer–Rectifiers in Parallel With Existing Power Rectifiers | AC/DC converters.;High current controlled rectifiers;AC/DC converters;high-current controlled rectifiers | Rectifiers;Copper;Power transformers;Voltage control;Power harmonic filters;Harmonic analysis;Production
Decentralized economic operation schemes have several advantages when compared with the traditional centralized management system for microgrids. Specifically, decentralized schemes are more flexible, less computationally intensive, and easier to implement without relying on communication infrastructure. Economic operation of existing decentralized schemes is also usually achieved by either tuning the droop characteristics of distributed generators (DGs) or prioritizing their dispatch order. For the latter, an earlier scheme has tried to prioritize the DG dispatch based on their no-load generation costs. Although the prioritization works well with some generation costs saved, its reliance on only the DG no-load generation costs does not allow it to operate well under certain conditions. This paper thus presents a more comprehensive economic dispatch scheme, which considers the DG generation costs, their power ratings, and other necessary constraints, before deciding the DG dispatch priorities and droop characteristics. The proposed scheme also allows online power reserve to be set and regulated within the microgrid. This, together with the generation cost saved, has been verified experimentally under different reserve, load, and DG conditions. | Decentralized Economic Dispatch Scheme With Online Power Reserve for Microgrids | AC–DC power converters;cost function;decentralized control;distributed power generation;droop control microgrids;power generation economics;power system management | Microgrids;Economics;Fuels;Maintenance engineering;Generators;Cost function;Tuning
Recently, the full-bridge (FB) LLC resonant converter is getting more attention due to its zero-voltage switching of the primary switches, zero-current switching of rectifier diodes, and high power capability. However, the conversion efficiency is degraded under light-load conditions due to the core loss in magnetic components and the switching loss in semiconductor devices. In this paper, a new control method is proposed for the FB LLC resonant converter. In the proposed method, the frequency control is basically used to regulate the output voltage over entire load conditions. Moreover, the proposed method utilizes phase-shifted gate signals between switch legs, based on predetermined optimal duty ratio under light-load conditions. At this point, the optimal duty ratio is determined to get minimum power loss under each light-load condition through the loss analysis of all components. Therefore, the proposed method makes high efficiency under light-load conditions. To confirm the validity of this paper, the prototype of the network power supply with 320-385 V dc input and 48 V/720 W dc output is tested. | Analysis on Load-Adaptive Phase-Shift Control for High Efficiency Full-Bridge <italic>LLC</italic> Resonant Converter Under Light-Load Conditions | Core loss;light-load efficiency;LLC resonant converter;phase-shift control;Core loss;light-load efficiency;LLC resonant converter;phase-shift control | Core loss;Voltage control;Frequency control;Logic gates;Rectifiers;Inductors;Magnetic cores
Majority of spectral spreading techniques employ chaos-based pulsewidth-modulation (PWM) schemes in a switching dc-dc converter, in which neither dynamic performance nor ripple parameter can be correctly predicted so as for efficiency. Periodic frequency modulation using a triangular carrier wave can achieve custom spectral spreading and harmonic reduction. This paper proposes a periodic bifrequency digital PWM (BF-DPWM) technique in a dc-dc converter, which uses two discrete frequencies f<sub>1</sub> and f<sub>2</sub> as guided by a modulating signal f<sub>m</sub>. Fourier analysis shows that f<sub>1</sub> and f<sub>2</sub> do not exist; however, they contribute to power spectrum of f<sub>m</sub>. This method achieves considerable harmonic reduction and improved DPWM resolution with an insignificant ripple impact, compared to a dither-based periodic modulation scheme. Design guidelines using simulation study are presented. A buck converter prototype has been made, and different control schemes are implemented using a field-programmable gate array device. Test results show that the BF-DPWM has insignificant impacts on transient performance. Finally, the proposed scheme is extended to the triangular-wave modulation scheme, which results in further harmonic reduction. | Reconfigurable Periodic Bifrequency DPWM With Custom Harmonic Reduction in DC–DC Converters | Bi-frequency modulation;conducted EMI;DC-DC converters;digital pulse width modulator;periodic modulation | Frequency modulation;Harmonic analysis;Voltage control;Steady-state;Switches;Radiation detectors
The way of implementing an adaptive maximum power point tracking algorithm for photovoltaic (PV) applications in a field programmable gate array (FPGA) is described in this paper. A dual Kalman filter allows estimating the settling time of the whole system, including the PV source and the dc/dc converter controlling the operating point thereof, so that the tracking algorithm self adapts its parameters to the actual weather conditions. The real-time identification need of this application requires an FPGA platform, so that the intrinsic algorithm parallelism is exploited and the execution time is reduced. The tradeoff solutions proposed in this paper, accounting for the algorithm complexity and the limited FPGA hardware, as well as some solutions for optimizing the implementation are described. The proposed adaptive algorithm is implemented in a low-cost Xilinx Spartan-6 FPGA and it is validated through experimental tests. | FPGA-Based Implementation of Dual Kalman Filter for PV MPPT Applications | Adaptive maximum power point tracking (MPPT) controller;dual Kalman filter (DKF);field programmable gate array (FPGA);photovoltaic (PV) system | Algorithm design and analysis;Kalman filters;Informatics;Field programmable gate arrays;Convergence;Resistance;Maximum power point trackers
An improved topology for dc-dc converters used in hybrid power source systems, which consist of a fuel cell (FC) and electric double-layer capacitors (EDLCs), is proposed. The new topology has three transistors, and switch timing for this topology and a control method for power management between the FC and EDLCs are discussed. This new topology overcomes the two drawbacks of the previous topology with two transistors and a diode: the slightly higher load voltage and insufficient EDLC charging under low-load conditions. The introduction of two switching modes allows for the bidirectional current of the EDLCs and enables power distribution between the FC and EDLCs. A pseudo FC and bipolar power supply that imitate the EDLCs and load are used to measure the static characteristics and show that the proposed topology with switch timing operates as designed. In addition, the dynamic characteristics are measured for actual EDLCs and a bipolar power supply into which waveforms are programmed as selected functions when an actual smartphone is operated to verify that the proposed control method can distribute power to both the FC and EDLCs and manage the state of charge of the EDLCs. | New Topology for DC–DC Converters Used in Fuel Cell–Electric Double Layer Capacitor Hybrid Power Source Systems for Mobile Devices | DC-DC converter;fuel cell;electric double layer capacitor;power management;DC–DC converter;electric double-layer capacitor (EDLC);fuel cell (FC);power management | Voltage control;Switches;Topology;Timing;Switching circuits;Voltage measurement
The medium-voltage dc (MVDC) distribution system is a new shipboard power distribution technology that has been extensively discussed and studied by many shipbuilding corporations and ship-owners in recent years. As different types of power converters and ac and dc power distributions simultaneously involved in the system, the system performance for different connections of generators to MVDC converters under varying steady-state operating conditions is essential and important in the design stage of the electrical power distribution system. This type of problem can be analyzed by performing power flow studies. This paper aims presenting a methodology for power flow studies in ship MVDC distribution systems for system planning purpose. A power flow model of the power converters in steady-state is derived to consider medium and low voltage characteristics of electric power system on this type of ship. An ac/dc power flow solution approach then is developed to incorporate ac-system and dc-system models and the ac/dc interface buses in the analysis for determining an appropriate connection of generators and MVDC converters and power converter setting values. Test results of two alternatives for the direct connection of generators to MVDC converters under varying steady-state operating conditions are presented and compared to determine the proper generator-power converter scheme. | Power Flow and Generator-Converter Schemes Studies in Ship MVDC Distribution Systems | Industrial power systems;Load flow analysis;Marine vehicle power systems;Industrial power systems;load flow analysis;marine vehicle power systems;medium-voltage dc (MVDC) converter;power system planning | Rectifiers;Load flow;Marine vehicles;Inverters;Steady-state;Industrial power systems
A novel soft-switching PWM three-level (TL) dc-dc converter with two added secondary switches is proposed. The proposed converter has following good features: four primary switches sustain half of the input voltage; the primary circuit is simpler and more compact due to only one flying capacitor with smaller current stress is required to clamp off state voltage of the primary switches; the secondary rectified voltage before the output filter is a TL waveform, which significantly reduces the requirement of the output and input filters; all primary switches can obtain ZVS in wide load range. Furthermore, less conduction loss is added. The added secondary switches can obtain zero-current switching independent of the load current. The proposed converter can be extended to higher voltage level easily due to simpler and more compact primary structure. In addition, the presented converter is also well suitable for high-input dc interfaces with independent controllable multioutput ports. The operation principle, soft switching characteristics, and some important analyzes are presented in this paper. The proposed converter is verified by the experimental results from a 10-kW prototype. | Wide Load Range ZVS Three-Level DC–DC Converter: Four Primary Switches, Capacitor Clamped, Two Secondary Switches, and Smaller Output Filter Volume | Three-level (TL) dc-dc converter;zero-voltage switching (ZVS);secondary side control;reduced filter size;DC–DC converter;reduced filter size;secondary-side control;three level (TL);zero-voltage switching (ZVS) | Zero voltage switching;Switches;Soft switching;Capacitors;DC-DC power converters;Topology;Inductance
In this paper, a converter-based dc microgrid is studied. By considering the impact of each component in dc microgrids on system stability, a multistage configuration is employed, which includes the source stage, interface converter stage between buses, and common load stage. In order to study the overall stability of the above dc microgrid with constant power loads (CPLs), a comprehensive small-signal model is derived by analyzing the interface converters in each stage. The instability issue induced by the CPLs is revealed by using the criteria of impedance matching. Meanwhile, virtual-impedance-based stabilizers are proposed in order to enhance the damping of dc microgrids with CPLs and guarantee the stable operation. Since droop control is commonly used to reach proper load power sharing in dc microgrids, its impact is taken into account when testing the proposed stabilizers. By using the proposed stabilizers, virtual impedances are employed in the output filters of the interface converters in the second stage of the multistage configuration. In particular, one of the virtual impedances is connected in series with the filter capacitor, and the other one is connected at the output path of the converter. It can be seen that by using the proposed stabilizers, the unstable poles induced by the CPLs are forced to move into the stable region. The proposed method is verified by the MATLAB/Simulink model of multistage dc microgrids with three distributed power generation units. | Stability Enhancement Based on Virtual Impedance for DC Microgrids With Constant Power Loads | Constant power load (CPL);dc microgrid;stability;virtual impedance;Constant power load (CPL);dc microgrid;stability;virtual impedance | Microgrids;Impedance;Voltage control;Power system stability;Stability criteria;Damping
Design and analysis of two high-speed high dynamic-range track-and-hold amplifiers are presented in this paper using 65- and 90-nm CMOS processes. To achieve remarkable circuit performance in the advanced CMOS regime, the cascode topology with an inductive peaking technique and the distributed topology are employed in the track-and-hold amplifiers. The circuit topology is investigated to obtain the design methodology of the CMOS high-speed high dynamic-range track-and-hold amplifier. The theoretical calculation is presented to completely verify the design concept. Moreover, the proposed CMOS track-and-hold amplifiers demonstrate wide bandwidth and good linearity. With a dc power consumption of 197 mW, the 65-nm CMOS track-and-hold amplifier features an input bandwidth of up to 7 GHz, a spurious-free dynamic range (SFDR) of 44.6 dB, and a total harmonic distortion (THD) of -44.5 dB. With a dc power consumption of 216 mW, the 90-nm CMOS track-and-hold amplifier features an input bandwidth of 19 GHz, an SFDR of 47.5 dB, and a THD of -44.5 dB. The proposed CMOS track-and-hold amplifiers are suitable for the high-resolution high-speed analog-to-digital converter with low dc supply voltage and power. | Design and Analysis of CMOS High-Speed High Dynamic-Range Track-and-Hold Amplifiers | CMOS;high-speed analog CMOS design;RF and mixed-signal integrated circuit (IC) design;RF front ends;sampling circuits | Bandwidth;CMOS integrated circuits;Logic gates;Switches;Linearity;Switching circuits;Capacitance
The Vienna rectifier, which is a nongenerative-boost type rectifier, is used in many applications such as telecommunication systems and wind turbine systems. The Vienna rectifier has a special operating requirement. Many switching methods considering this requirement were proposed. These methods generally take into account the Vienna rectifier's operation with the unity power factor because the Vienna rectifier aims to provide the power to the load. However, as the applications for the Vienna rectifier are diversified, control requirements have been suggested, including the dc-link voltage balance control and the novel control under severely unbalanced grids. In this paper, we propose a carrier-based pulse-width modulation (CB-PWM) method for Vienna rectifier operation with a variable power factor. The proposed CB-PWM method adds the compensation voltage to the three-phase reference voltages, depending on the power factor, to maintain the sinusoidal input currents of the Vienna rectifier. The performance and effectiveness of the proposed CB-PWM method are verified by simulation and experiment. | A Novel Carrier-Based PWM Method for Vienna Rectifier With a Variable Power Factor | Vienna rectifier;carrier-based pulse-width modulation (CB-PWM);three-level converter;Carrier-based pulse-width modulation (CB-PWM);three-level converter;Vienna rectifier | Reactive power;Rectifiers;Switches;Voltage control;Pulse width modulation;Topology
Differential power processing (DPP) is a power electronics system architecture that configures dc-dc converters in parallel with the PV string to improve its power yield. The parallel nature of the DPP architecture brings a number of benefits, such as low converter power rating and low power losses, all of which make DPP especially suitable for submodule-level maximum power point tracking (MPPT). Meanwhile, microinverters typically perform only module-level MPPT and do not address power losses due to uncompensated submodule mismatch. In this paper, we introduce DPP converters into a microinverter system to improve its energy capture by recovering power losses due to submodule mismatch. The control method to interface DPP converters with a microinverter for submodule MPPT is presented and the tradeoff between tracking accuracy and control overhead is analyzed. A small-footprint DPP converter is designed. A digitally assisted windowed sensing technique is also implemented to address the challenge of precise current sensing. Altogether, the proposed solution seamlessly integrates DPP into the existing microinverter design. To demonstrate the effectiveness of the proposed solution, a hardware prototype has been built and tested with an off-the-shelf commercial microinverter. The improvement in energy capture with DPP converters has been experimentally verified. | Enhancing Microinverter Energy Capture With Submodule Differential Power Processing | Differential power processing;maximum power point trackers;micro-inverter;photovoltaic;power systems;power converters | Voltage control;Inverters;Energy capture;Hardware;Maximum power point trackers;Algorithm design and analysis;Sensors
For discontinuous conduction mode (DCM) dc–dc converters with digital sensorless current mode (DSCM) control, an observed current error occurs, owing to a low-accuracy current observer. Moreover, a reference current error occurs due to a low-accuracy current controller or a finite dc gain of current loop. Conventionally, the observed current is compensated to increase current regulation accuracy, whereas the reference current error is neglected. However, for charge balance principle (CBP)-based DSCM (CBP-DSCM) control, this paper proves that the reference current should be compensated in a same quantity to that of observed current. Otherwise, single or unequal compensation leads to output voltage steady-state error. For this reason, a dual current error compensation strategy for CBP-DSCM control is proposed. It compensates the errors in a same quantity through a current error observer, which considers parasitics and calculates the current errors without approximation. To verify the proposed strategy, small-signal models with parasitics for both the converter and the controller are constructed by differential functions of key variables. Furthermore, converter stability is analyzed at typical operation condition, while the stability at various operation conditions is verified through robustness analysis. Finally, simulations and experimental results verify the analysis and the improved transient response of the converter. | Digital Sensorless Current Mode Control Based on Charge Balance Principle and Dual Current Error Compensation for DC–DC Converters in DCM | Charge balance;DC-DC converter;DCM;parasitics;sensorless current mode;Charge balance;dc–dc converter;discontinuous conduction mode (DCM);parasitics;sensorless current mode | Voltage control;Steady-state;Inductors;Switches;DC-DC power converters;Sensorless control
One of the major challenges in a battery/ ultracapacitor hybrid energy storage system (HESS) is to design a supervisory controller for real-time implementation that can yield good power split performance. This paper presents the design of a supervisory energy management strategy that optimally addresses this issue. In this work, a multiobjective optimization problem is formulated to optimize the power split in order to prolong the battery lifetime and to reduce the HESS power losses. In this HESS energy management problem, a detailed dc-dc converter model is considered to include both the conduction losses and the switching losses. The optimization problem is numerically solved for various drive cycle data sets using dynamic programming (DP). Trained using the DP results, an effective and intelligent online implementation of the optimal power split is realized based on neural networks (NNs). The proposed online intelligent energy management controller is applied to a midsize electric vehicles (EV). A rule-based control strategy is also implemented in this work for comparison with the proposed energy management strategy. The proposed online energy management controller effectively splits the load demand and achieves excellent result of the energy efficiency. It is also estimated that the proposed online energy management controller can extend the battery life by over 60%, which greatly outperforms the rule-based control strategy. | A Supervisory Energy Management Control Strategy in a Battery/Ultracapacitor Hybrid Energy Storage System | Electric vehicle (EV);hybrid energy storage system (HESS);multiobjective optimization;neural networks (NNs);ultracapacitor (UC);Electric vehicle (EV);hybrid energy storage system (HESS);multiobjective optimization;neural networks (NNs);ultracapacitor (UC) | Batteries;DC-DC power converters;Optimization;Energy management;Transportation;Artificial neural networks
Equivalent circuit models are useful design tools for control and have already well served their purposes in pulse width modulation dc-dc converters. However, no simple equivalent circuit model is available yet for resonant-type dc-dc converters. Up to now, the most successful equivalent circuit model of series resonant converter (SRC) is based on extended describing function concept, which was proposed by Yang et al. However, the equivalent circuit is a complicated fifth order with the cross-coupling effect and no analytical solution is provided for transfer functions. This paper proposes a simple third-order equivalent circuit model of SRC. The equivalent circuit model is derived by simplification of the original fifth-order equivalent circuit, based on the fact that the resonant capacitor behaves like an equivalent resonant inductor with respect to the modulation frequency. The equivalent circuit model can predict the dynamic behavior very well when the switching frequency is below, close to, or above the resonant frequency. Furthermore, for the first time, analytical expressions of all transfer functions, i.e., control-to-output, input-to-output, output impedance, and input impedance are provided. These analytical transfer functions will serve as a useful tool for the feedback design. The equivalent circuit model is verified by Simplis simulation and experimental results. | A Simplified Equivalent Circuit Model of Series Resonant Converter | Series Resonant Converter;Small-signal Model;Equivalent Circuit Model;Transfer Functions;Equivalent circuit model;series resonant converter (SRC);small-signal model;transfer functions | Integrated circuit modeling;Equivalent circuits;Resonant frequency;Frequency modulation;Capacitors;Switching frequency;Inductors
In this paper, a static synchronous compensator (STATCOM) operation scheme of the modular multilevel converter adopting clamp double submodules (CDSM-MMC) during a pole-to-pole dc fault is proposed. By analyzing the current paths of a CDSM, this paper proposes three new operation states of the CDSM, which allow the CDSM to provide bipolar voltages when the arm current that flows through it is negative. Through control of the CDSMs to operate in these new states along with the blocked state, the arms of the CDSM-MMC can operate alternately in two different modes, that is, the conducting mode and blocked mode even when the dc-link voltage drops to zero. Thus, the CDSM-MMC is capable of working as a STATCOM during a dc fault. Moreover, a control strategy of the dc-fault STATCOM operation mode is designed to control the reactive power provided by the CDSM-MMC, to limit the dc fault current, and to reserve and balance the energies stored in capacitors. Simulation results conducted in PSCAD/EMTDC demonstrate the validity of the proposed STATCOM operation scheme and control strategy of the CDSM-MMC during a pole-to-pole dc fault. | STATCOM Operation Scheme of the CDSM-MMC During a Pole-to-Pole DC Fault | Clamp double submodule (CDSM);control strategy;modular multilevel converter (MMC);pole-to-pole dc fault;static synchronous compensator (STATCOM) operation | Automatic voltage control;Circuit faults;Insulated gate bipolar transistors;Capacitors;Fault currents;Converters;Switches
The B6 converter uses six switches divided equally among three phase legs. It has been commonly used as a three-phase rectifier or inverter, mostly under balanced conditions. Three-phase conversion, however, is not the only area where the B6 converter has been used. The same topology has been tried for single-phase power decoupling and single-phase ac–dc–ac conversion, where comparably lesser switches are needed. Although the basic modulation principle is still reliant on three modulating references for the three phase legs, requirements imposed on the modulating references are different and usually asymmetrical. How these asymmetrical references should be formulated to meet various performance specifications of a single-phase B6 converter is the theme of this paper. Simulation and experimental results have been obtained to verify the modulation schemes proposed. | Modulation Schemes for Single-Phase B6 Converters With Two Asymmetrical Terminal Voltages | Single phase;ac-dc-ac converter;B6 converter;reduced switch converter;modulations;AC–DC–AC converter;B6 converter;modulations;reduced-switch converter;single phase | Capacitors;Frequency modulation;Phase modulation;Frequency conversion;Topology;Converters
This paper presents a capacitor charging power supply (CCPS) using high-voltage dc/dc converter for pulsed power applications. For the main converter, it used full-bridge phase-shifted (FBPS) pulse-width modulation (PWM) converter. The proposed CCPS has modularity concept, and the output voltage was boosted by a high-voltage high-frequency (HVHF) transformer included in FBPS PWM converter. The control method is used a phase-shifted PWM to reduce the losses caused by switching. To solve the voltage unbalancing problem of the output capacitors, synchronization algorithm is selected. Also Thermal characteristics are analyzed by theoretical calculation and simulation. Experimental results of the single module and CCPS are provided to validate the effectiveness of the proposed system and it was carried out the 20-kV 160-kW prototype. | High-voltage power supply using series-connected full-bridge PWM converter for pulsed power applications | High-voltage;capacitor charging power supply;Pulsed Power;full-bridge PWM converter | Switches;Pulse width modulation converters;Capacitors;Insulated gate bipolar transistors;Pulse width modulation;Zero voltage switching
In this paper, an alternative method to achieve more efficient dc power distribution and voltage regulation for future data centers is presented. This paper describes a series-stacked power delivery architecture, where servers are connected electrically in series, thereby, providing inherent step down of voltage. Server voltage regulation is performed by differential power converters, which only process the mismatch power between servers. The bulk power flows with no power processing, yielding greatly increased system efficiency compared to conventional architectures. We demonstrate the series-connected architecture with an experimental proof of concept and compare the proposed architecture with a conventional dc power delivery architecture employing a best-in-class power supply unit for servers. The proposed power delivery architecture is validated with a series-stacked server rack consisting of four 12 V servers, powered from a 48 V dc bus, performing two different real-world operations: web traffic management and computation. Through experimental measurements, we demonstrate up to a 40x reduction in power conversion losses compared to state-of-the-art hardware, and an overall best-case system conversion efficiency of 99.89%. | A Series-Stacked Power Delivery Architecture With Isolated Differential Power Conversion for Data Centers | Bidirectional power flow;dc-dc power converters;differential power processing;high efficiency data center power delivery | Servers;Computer architecture;Power conversion;Voltage control;Power demand;Stacking;Capacitors
The high-power high-voltage high-frequency transformer (H<sup>3</sup>T) is a key equipment to develop the isolated high-power dc-dc converter. In this paper, a wideband mechanism model is proposed to analyze the external behaviors of the H<sup>3</sup>T. This model is characterized by elaborate considerations on magnetic and capacitive effects of the H<sup>3</sup>T, including electrostatic couplings between windings, magnetic core, and the enclosure, with parameters which have explicit physical meanings. In terms of large number of turns and racetrack windings of the H<sup>3</sup>T, a finite-element method based on weighted algorithm is used to extract model inductance and capacitance parameters. To verify the proposed model and corresponding parameter extraction method, impedance characteristics of an H<sup>3</sup>T prototype under open circuit, short circuit, and load conditions are measured and simulated over a wide frequency band. The results show that the proposed model is valid up to 300 kHz. Besides, when one or two windings of the H<sup>3</sup>T are grounded, the proposed model may be reduced to traditional six or three capacitance models due to changes of winding-to-ground capacitances, which may account for shift of resonant frequencies. The proposed model and corresponding analyses are helpful to electromagnetic design and external behavior investigations of the H<sup>3</sup>T. | Wideband Mechanism Model and Parameter Extracting for High-Power High-Voltage High-Frequency Transformers | HF transformers;modeling;finite-element method;grounding;Finite-element method;grounding;high-frequency (HF) transformers;modeling | Windings;Magnetic cores;Power transformer insulation;Capacitance;Prototypes;Electrostatics;Inductance
The converter with a single-phase rectifier, a dc-link circuit and a three-phase inverter is widely applied in high-speed railway electrical traction drive system. The fault frequency of single-phase rectifier is higher than that of three-phase inverter. Thus, this paper presents a new and fast model-based approach for open-switch fault diagnosis of the single-phase pulse width modulation rectifier, based on the mixed logical dynamic model and residual generation. It requires no additional hardware but only some measurements and command signals which are available in control system. This diagnosis method is quite suitable for electrical traction application due to the fast diagnosis time, simple structure and high reliability. Experimental results confirm the effectiveness and accuracy of the proposed algorithm. It is shown that such diagnosis method can locate the faulty switch in a few milliseconds which is important to avoid catastrophic consequences. | An Open-Switch Fault Diagnosis Method for Single-Phase PWM Rectifier Using a Model-Based Approach in High-Speed Railway Electrical Traction Drive System | Fault diagnosis;mixed logical dynamic (MLD) model;open-switch fault;single-phase PWM rectifier;Fault diagnosis;mixed logical dynamic (MLD) model;open-switch fault;single-phase PWM rectifier | Circuit faults;Rectifiers;Switches;Pulse width modulation;Insulated gate bipolar transistors;Inverters;Fault diagnosis
A fully digital, nonlinear, wide-bandwidth current controller for dc-ac and dc-dc voltage source converters is presented in this paper. Exploiting oversampling, the controller mimics an analog hysteresis current controller, but it does not employ analog comparators, digital-to-analog converters, or any other analog signal pre- or postprocessing circuitry. Indeed, it fully virtualizes the hysteresis controller's operation and, based only on a nonlinear, efficient current error processing algorithm, drives the power converter at almost constant switching frequency. Overall, it offers the same excellent dynamic performance of the analog hysteresis controller and, at the same time, solves most of the related problems. Because the current error sample processing algorithm is inherently parallel in structure, the controller is suited for VHDL synthesis and field-programmable gate-array implementation, which guarantees flexibility and low cost, together with minimum computation and signal conversion delays. Its intended application areas include active filters, uninterruptible power supplies, microgrid distributed energy resource controllers, laboratory battery testers, and welding machines. | A Nonlinear Wide-Bandwidth Digital Current Controller for DC–DC and DC–AC Converters | Current control;digital control;hysteresis control;non-linear filters;Current control;digital control;hysteresis control;nonlinear filters | Modulation;Synchronization;Hysteresis;Clocks;Field programmable gate arrays;Inverters;Frequency control
In recent researches on inverter-based distributed generators, disadvantages of traditional grid-connected current control, such as no grid-forming ability and lack of inertia, have been pointed out. As a result, novel control methods like droop control and virtual synchronous generator (VSG) have been proposed. In both methods, droop characteristics are used to control active and reactive power, and the only difference between them is that VSG has virtual inertia with the emulation of swing equation, whereas droop control has no inertia. In this paper, dynamic characteristics of both control methods are studied, in both stand-alone mode and synchronous-generator-connected mode, to understand the differences caused by swing equation. Small-signal models are built to compare transient responses of frequency during a small loading transition, and state-space models are built to analyze oscillation of output active power. Effects of delays in both controls are also studied, and an inertial droop control method is proposed based on the comparison. The results are verified by simulations and experiments. It is suggested that VSG control and proposed inertial droop control inherits the advantages of droop control, and in addition, provides inertia support for the system. | Comparison of Dynamic Characteristics Between Virtual Synchronous Generator and Droop Control in Inverter-Based Distributed Generators | DC-AC power converters;distributed power generation;droop control;microgrids;power control;power system dynamic;power system modeling;renewable energy sources;state-space methods;virtual synchronous generator;DC–AC power converters;distributed power generation;droop control;microgrids;power control;power system dynamics;power system modeling;renewable energy sources (RES);state-space methods;virtual synchronous generator (VSG) | Mathematical model;Load modeling;Loading;Frequency control;Integrated circuit modeling;Damping;Oscillators
DC microgrids consist of multiple power electronic converter units interconnected in a network with sources and loads. They are commonly found in the power systems of electric ships, aircrafts, etc. The main focus of this paper is to study the stability of power converters-based dc microgrids. These high switching frequency electronics are controlled in a way as to maintain constant voltage, current, or power to the load. Due to their high bandwidth, they can be simplified as a constant power load. For this reason, a nonlinear system arises where it is no longer satisfactory to assume local stability. Methods presented in the literature will be reviewed and a method based on semidefinite programming (SDP) will be developed to simplify the stability analysis of these dc microgrids. Furthermore, a robust controller approach based on a similar SDP technique is proposed in order to guarantee and expand the stability region using energy storage. | Stability Analysis and Controller Design of DC Microgrids With Constant Power Loads | DC-DC power converters;microgrids;power system control;robust stability;stability analysis | Microgrids;Robustness;Power system stability;Capacitors;Stability criteria;Thermal stability
State estimation (SE) for bulk power systems is traditionally formulated and executed as one integrated problem in a control center energy management system. This simultaneous approach may present challenges when the concerned network consists of different types of systems operated by different entities (independent system operator, transmission system operator, or utility). A leading example is provided by hybrid ac/high voltage dc (HVDC) grids. We propose a distributed solution method where the system network is decomposed into several subsystems on which SE problems are executed separately and are iteratively coordinated through updated boundary information. Hybrid ac/HVDC grids naturally decompose into ac and HVDC subsystems. The proposed method uses a Lagrangian relaxation-based approach and block-wise Gauss-Seidel solution technique to arrive at a solution. The paper describes the method in the context of HVDC grids based on voltage source converter (VSC) technology. It presents a unified modeling framework for monopole/bipole converter configurations, parallel converters, converter-less dc buses, and wind farm connections. Illustrations and test cases are drawn using hybrid ac/HVDC grids formed by IEEE 39 and 300 bus ac grid networks along with monopole and bipole VSC HVDC grids. | Distributed State Estimation of Hybrid AC/HVDC Grids by Network Decomposition | Energy management system (EMS);Gauss-Seidel method;high voltage dc (HVDC) grids;Lagrangian relaxation;point of common coupling (PCC);state estimation (SE);voltage source converter (VSC);Energy management system (EMS);Gauss–Seidel method;high voltage dc (HVDC) grids;Lagrangian relaxation;point of common coupling (PCC);state estimation (SE);voltage source converter (VSC) | HVDC transmission;Current measurement;Voltage measurement;Power measurement;Power conversion
In this paper the nonlinear dynamics of interconnected power converters in an islanded direct current (DC) microgrid is analyzed. By using a simplified scheme based on two cascaded converters we analyze the dynamical behavior that can arise from the interconnection of these devices on a common DC bus. Furthermore, in order to address the bus voltage control problem, we propose a Sliding Mode Controller for a DC-DC bidirectional power converter to control the DC bus voltage under instantaneous constant power loads. This class of loads introduces a destabilizing nonlinear effect on the converter through an inverse voltage term that can lead to significant oscillations in the DC bus voltage. Simulation results are shown to illustrate the nonlinear analysis. | Nonlinear Analysis of Interconnected Power Converters: A Case Study | Bifurcations;boost converter;constant power load;DC microgrids;nonlinear analysis;sliding mode control | Load modeling;Switches;Voltage control;Threshold voltage;Integrated circuit interconnections;Microgrids;Integrated circuit modeling
A distributed generation (DG) system with a photovoltaic (PV) source supported by energy storage devices and feeding dc- and ac-loads in islanded-mode operation, is considered and analyzed. As all the DG parts are interfaced through power electronic dc/dc or dc/ac converters, a control strategy is introduced which is applied directly on each individual duty-ratio converter input. The aim of the control design is to drive the PV-array energy production at the maximum power and to ensure instantaneous power balance in the limits of the storage capacity. In this scheme, critical quality demands are fulfilled, such as operation with constant ac- and dc-voltages at the load sides, independently from the power consumed. The particular controllers are implemented by applying the standard local cascaded structure with the inner-loops being fast nonlinear proportional-integral current-mode controllers. To avoid adverse impacts on the system performance, caused by contradictory actions between the individual controllers, the complete accurate DG model is considered as an isolated microgrid with the fast inner-loop controllers incorporated. Adopting a common modular inner-loop nonlinear controller form, a rigorous novel stability analysis is developed by constructing the appropriate Lyapunov function in a new sequential manner. Finally, the stability and convergence to the equilibrium are verified by simulation and experimental results. | Modular Control Design and Stability Analysis of Isolated PV-Source/Battery-Storage Distributed Generation Systems | Lyapunov stability;microgrid control;nonlinear dynamic system;stability analysis of distributed generation systems | Microgrids;Stability analysis;Batteries;Power system stability;Voltage control;Analytical models;Nonlinear dynamical systems
The switching mode power electronic converter with feedback loop control functions as a constant power load (CPL). CPLs have negative input impedance which may cause system instability. Both passive and active stabilization methods can solve this problem. However, active stabilization methods are more power efficient. Several active stabilization methods have been proposed for DC/AC inverter based CPLs. However, active stabilization methods for DC/DC converter based CPLs under voltage mode control have received little attention. In this paper, two linear active methods, the direct method and the optimal method, for the DC/DC buck converter under voltage mode control are proposed. In these two methods, feedforward loops are designed to modify the input impedance of the DC/DC converter to stabilize the system. Comparing with the direct method, the optimal method can achieve a shorter settling time and has smaller undesirable damped oscillation on the output voltage. Experimental results are reported to verify the effectiveness of these two methods. | Direct and Optimal Linear Active Methods for Stabilization of LC Input Filters and DC/DC Converters Under Voltage Mode Control | DC-DC power conversion;constant power loads (CPLs);LC input filter;active stabilization methods | Impedance;Voltage control;Feedforward neural networks;Circuit stability;Stability analysis;Inverters;Resistors
The full integration of DC-DC converters offers great promise for dramatic reduction in power consumption and the number of board-level components in complex systems on chip. Some papers compare the numerous published on-chip and on-die converter structures, but there is the need for an approach to accurately compare the main basic DC-DC conversion topologies. Therefore, this paper presents a method to compare the efficiencies of CMOS integrated capacitive-, inductive- and resonant-based switching converters. The loss mechanism of each structure in hard-switching conditions is detailed and the analytical equations of the power loss and output voltage are given as a function of few CMOS technology parameters. The resulting models can be used to accurately predict converter efficiency in the early design phase, to compare the basic structure in particular the technology node or to orient the passive choice. The proposed method is then applied to design, optimize and compare fully-integrated power delivery requirements on a 1 mm<sup>2</sup> on-die area in 65 nm CMOS technology over three decades of power density. The results also underline the high efficiency of the promising resonant-based converter. | Efficiency Comparison of Inductor-, Capacitor-, and Resonant-Based Converters Fully Integrated in CMOS Technology | Inductive power converter;integrated switching power supply;on-chip voltage regulator;resonant converter;switched-capacitor converter | Topology;Switches;Capacitors;CMOS integrated circuits;Inductors;CMOS technology;Mathematical model
Digital current mode control finds wide spread application in point of load power converters in DC nano-grid because of its technical benefits. However, finite current-loop sampling effects introduce undesirable sub-harmonic oscillations. This paper presents an analytical framework to investigate such nonlinear phenomena in a digitally current mode controlled boost converter. Discrete-time models for multi-sampled current loops and uniform sample with compensating ramp are derived under continuous conduction mode. We show that the discrete-time maps for such systems are discontinuous in nature. While the error voltage using a proportional-integral controller stays within the zero-error-bin (ZEB), the reference current becomes constant and 1-D maps of the inner current-loop can be used for stability analysis. Uniform sampling may lead to chaos, period doubling or stable period-1 behavior depending on slope of the compensating ramp. Multi-sampled current loop imposes several borders in the discrete parameter space and may eventually lead to high periodic behavior. In a counter-based compensating ramp, staircase effects may lead to sub-harmonic oscillation. Such instability eventually brings the error voltage outside the ZEB and 2-D map models have to be used for further investigating the nonlinear phenomena. A boost converter prototype was made. Digital current mode control is realized using an FPGA device. Test results demonstrate close agreement with the analysis. | Nonlinear Analysis of Discretization Effects in a Digital Current Mode Controlled Boost Converter | Boost converter;digital current mode control;discontinuous maps;discrete-time maps;nonsmooth bifurcation | Inductors;Clocks;Bifurcation;Orbits;Switches;Oscillators;Prototypes
This paper analyzes the behavior of a modular multilevel converter-high-voltage direct-current (MMC-HVDC)-connected offshore wind power plant (WPP) during dc faults. For that purpose, detailed models of the dc cable, MMC stations, and transformers have been used in order to obtain reliable results. The influence of the WPP control method in the short-circuit behavior of the HVDC link has also been studied. Results show that the dynamics of the WPP contribution to pole-to-ground faults are slightly slower than those of the wind turbines current control loops. Therefore, the wind turbine front-end converters can be used to reduce the peak and average value of the fault current in such a system. Moreover, it has been found that ferroresonant oscillations can appear in the offshore ac grid when the WPP delivers constant power during faults. | Analysis of the Performance of MMC Under Fault Conditions in HVDC-Based Offshore Wind Farms | Fault analysis;HVDC grid;modular multilevel converter (MMC);offshore wind farm | HVDC transmission;Circuit faults;Fault currents;Wind turbines;Integrated circuit modeling;Thyristors;Converters
In this paper, a methodology is presented to identify and analyze interaction modes between converters in voltage-source converter multiterminal high-voltage direct current (VSC MTDC) systems. The absence of a substantial level of energy stored in such power-electronics-based systems results in fast system dynamics, governed by electromagnetic phenomena. Moreover, interactions between converters are largely influenced by the control parameters and, in general, an a priori identification of interaction modes based on associated time constants is less straightforward than in ac systems. Furthermore, the extent to which converters interact not only depends on the controller parameters, but is also influenced by the physical characteristics of the HVDC system. The methodology introduced in this paper is based on aggregated participation factors to distinguish between local modes, primarily associated with one terminal, and interaction modes involving multiple terminals. To illustrate the proposed methodology, the influence of droop control parameters, as well as dc breaker inductors, on the system dynamics and the participation of the terminals in system interactions are investigated for a three-terminal MTDC system. | Identification and Small-Signal Analysis of Interaction Modes in VSC MTDC Systems | Converter interactions;HVDC transmission;multiterminal HVDC;small-signal dynamics | Voltage control;Phase locked loops;HVDC transmission;Power conversion;Stability analysis;Inductors
This paper presents a full-CMOS wireless power receiving unit (WPRU) with a high-efficiency 6.78-MHz active rectifier and a dc-dc converter for magnetic-resonant alliance for wireless power (A4WP) applications. The proposed high-efficiency active rectifier with delay-locked loop (DLL) is a highly efficient receiver circuit intended for use in resonant wireless charging applications with a resonant frequency of 6.78 MHz. Each MOSFET of the proposed rectifier is turned on and off based on the ac input voltage. The delay between the ac input current and the ac input voltage due to the delays of internal blocks such as voltage limiter, level shifter, gate driver, and comparator will cause the reverse leakage current, degrading the power efficiency. Thus, the proposed active rectifier adopts the DLL to compensate for the delay caused by internal blocks, which leads to the removal of reverse leakage current and the power efficiency maximization. Moreover, to maximize power efficiency, negative impedance circuit (NIC) is also adopted to minimize switching loss. In the case of dc-dc converter, phase-locked loop is adopted for the constant switching frequency in process, voltage, and temperature (PVT) variation to solve the efficiency reduction problem, especially by heat. This chip is implemented using 0.18 μm BCD technology with an active area of 3.5 mm × 3.5 mm. When the magnitude of the ac input voltage is 8.95 V, the maximum efficiencies of the proposed active rectifier and dc-dc converter are 91.5% and 92.7%, respectively. The range of ac input voltage is 3-20 V, and the efficiency of the WPRU is about 80.86%. | A Design of a Wireless Power Receiving Unit With a High-Efficiency 6.78-MHz Active Rectifier Using Shared DLLs for Magnetic-Resonant A4 WP Applications | Wireless Power Receiving Unit;high efficiency;6.78MHz;Active Rectifier;DLL;Magnetic Resonant;A4WP;6.78\xa0MHz;A4 WP;active rectifier;delay-locked loop (DLL);high efficiency;magnetic resonant;wireless power receiving unit (WPRU) | Rectifiers;Wireless communication;Receivers;MOSFET;DC-DC power converters;Delays;Magnetic resonance
This paper proposes a recursive discrete Fourier transform (RDFT) foreground digital calibration method for successive approximation (SAR) analog-to-digital converters (ADCs). This calibration method can lower the harmonic distortion caused by capacitor mismatch and dc offset of comparators to improve the resolution and performance of ADCs. Capacitor mismatch results in a digital-to-analog converter (DAC) capacitor array that is unequal to 2<sup>n</sup>. RDFT can be adopted to evaluate the real radixes of a DAC capacitor array with a new digital output to compensate for the error caused by capacitor mismatch. Furthermore, the calibration technique can eliminate the dc offset error of a comparator circuit. The proposed novel digital calibration method that utilizes RDFT instead of the traditional fast Fourier transform has the advantages of variable transform length, lower complexity, faster computation, and less hardware cost. The analog block of SAR ADC with RDFT is implemented in the TSMC 0.18-μm standard CMOS process with a 200-kS/s sampling rate to validate the proposed method. Simulation results show that the total harmonic distortion (THD) is 64.97 dB before calibration, whereas a THD of 73.05 dB can be achieved after calibration. In addition, the effective bit numbers are 9.98 and 11.26 b before and after calibration, respectively. | A Distortion Cancelation Technique With the Recursive DFT Method for Successive Approximation Analog-to-Digital Converters | Analog-to-digital converter (ADC);recursive discrete Fourier transform (RDFT);digital calibration;Analog-to-digital converter (ADC);digital calibration;recursive discrete Fourier transform (RDFT) | Calibration;Capacitors;Discrete Fourier transforms;Arrays;OFDM;Approximation methods
A noninverting buck-boost dc-dc converter can work in the buck, boost, or buck-boost mode, but it has been analyzed that operating in the buck-boost mode has the lowest efficiency. However, if the buck-boost mode is excluded, the converter may jump between the buck and boost modes when the input voltage approaches the output voltage. This transition region is called the mixed mode, and larger output voltage ripples are expectable. In this brief, the conditions for the converter to operate in the mixed mode are analyzed, including the impact of mismatches between ramp signals, and a ramp generator is designed accordingly. Moreover, a full-cycle current-sensing circuit is proposed, and it can effectively inhibit the switching noise on the sensed current signal. The proposed chip was fabricated by the 0.35-μm 2P4M 3.3-V/5-V mixed-signal polycide process. The maximal measured efficiency is 93.5%. | Analysis and Design of Mixed-Mode Operation for Noninverting Buck–Boost DC–DC Converters | Buck-boost converter;current-sensing circuit;dc-dc converter;ramp generator;switching regulator;Buck–boost converter;current-sensing circuit;dc–dc converter;ramp generator;switching regulator | Sensors;Inductors;Switches;Clocks;Generators;Noise;Power transistors
A piezoelectric (PE) energy harvesting system with one-cycle maximum power point (MPP) sensing is presented. The one-cycle MPP sensing method uses a very small size sensing capacitor and it can make the transducer output voltage reach the open circuit voltage within one cycle. The proposed MPP sensing block can sense the open circuit voltage with a proposed peak detector and stores the MPP voltage using charge sharing blocks. The one-cycle MPP sensing approach simplifies the design of an MPP tracking algorithm and greatly reduces the tracking time. All control blocks are self-biased and choose the higher voltage between the input or output voltages of the switching converter as a supply voltage (V DD). Therefore, a voltage multiplexer and a low-power ramp generator with V DD independence are also proposed to control the system without additional DC to DC converter. The entire system has been implemented in a 0.35 μm BCDMOS process. It operates at 90 kHz with a 10-mH inductor. The total power dissipation of the controller is 10 μW at a V DD of 2.7 V. The MPP tracking time is only 9.09 ms/V when the input voltage of the switching converter is changed from 3.4 V to 1.2 V. | Self-Powered 30 µW to 10 mW Piezoelectric Energy Harvesting System With 9.09 ms/V Maximum Power Point Tracking Time | Energy harvesting;maximum power point;one-cycle sensing;piezoelectric;ramp generator;rectifier | Transducers;MOSFET;Switches;Generators;Voltage control;Energy harvesting
This paper demonstrates a 2-phase 11/1 switched-capacitor (SC) DC-DC converter that provides an output voltage VOUT of 3.3 V from an input voltage VIN in the range of 37.4 V-39 V . SC converters, unlike their inductive buck counterparts, do not rely on the pulse-width modulation (PWM) duty cycle to set the voltage conversion ratio (VCR) as this is determined by the SC converter topology. Consequently, SC DC-DC converters do not require a very low duty cycle, resulting in a short ton for the full-input-voltage-rated high-side switch and significant driver power consumption. Instead, a two-phase SC converter is found to be an excellent candidate for high-ratio voltage conversion as it maintains a 50% duty cycle and exchanges few components of high voltage rating with more that are rated for lower voltage. | A Light-Load-Efficient 11/1 Switched-Capacitor DC-DC Converter With 94.7% Efficiency While Delivering 100 mW at 3.3 V | Auxiliary supply rails;ceramic capacitors;custom topology;high voltage conversion ratio;high voltage driver;hysteretic control;MIMO DC-DC;step-down;switched-capacitor DC-DC | Capacitors;Switches;Topology;Video recording;Rails;DC-DC power converters;Switching circuits
The papers in this special section cover the advances in multi-objective design and optimization based on genetic algorithms, surrogate, polynomial regression, and particle swarm optimization techniques. Design of novel trans-rotary magnetic gear, hybrid machines for dc generation, and two degrees of freedom split-stator induction machines highlight new magnetic configurations and their performance evaluations. Multiphysics analysis of magnetothermal and magnetostructural behavior of Switched Reluctance Machine (SRM) and brushless doubly fed machines shed light on analytical and practical aspects of design in electromechanical converters. Finally, control of torque undulation, loss minimization, low speed high torque operation, and advanced digital control of adjustable speed motor drives conclude this unique collection of papers. | Guest Editorial Optimal Design of Electric Machines |  | Special issues and sections;Electric machines;Particle swarm optimization;Energy conversion;Magnetic analysis;Electrochemical machining
Connecting converters in cascade is a basic configuration of dc distributed power systems (DPS). The impedance interaction between individually designed converters may make the cascaded system become unstable. The previous presented stabilization approaches not only need to know the information of the regulated converter, but also have to know the characteristics of the other converters in the system, which are contradictory to the modularization characteristic of dc DPS. This letter proposes an adaptive-input-impedance-regulation (AIIR) method, which connects an adaptive virtual impedance in parallel with the input impedance of the load converter, to stabilize the cascaded system. This virtual impedance can adaptively regulate its characteristic for different source converters. Therefore, with the AIIR method, all the load converters can be designed to a fixed standard module to stably adapt various source converters. In addition, at any cases, the AIIR approach only changes the load converter's input impedance in a very small frequency range to keep the load converter's original dynamic performance. The requirements on the AIIR method are derived and the control strategies to achieve the AIIR method are proposed. Finally, considering the worst stability problem that often occurs at the system whose source converter is an <italic>LC</italic> filter, a load converter cascaded with two different <italic>LC</italic> input filters is fabricated and tested to validate the effectiveness of the proposed AIIR control method. | Stabilization of a Cascaded DC Converter System via Adding a Virtual Adaptive Parallel Impedance to the Input of the Load Converter | Cascaded system;stability;load converter;modularization;virtual impedance;adaptive-input-impedanceregulation;input impedance regulator;Adaptive-input-impedance-regulation;cascaded system;input impedance regulator;load converter;modularization;stability;virtual impedance | Impedance;Voltage control;Frequency conversion;Stability criteria;Resistors;Regulators;Power system stability
This paper proposes an adaptive dc-link voltage control method for the two-stage photovoltaic inverter during the low voltage ride-through (LVRT) operation period. The dc-link voltage will be controlled to follow the change of grid voltage during the LVRT operation to maintain the high modulation ratio so that the high frequency harmonics injected into the grid can be attenuated significantly. Besides, when suffering the asymmetrical grid faults, the proposed control method could to some extent attenuate the double-line-frequency dc-link voltage ripple to keep the dc-link voltage in the safe operational range by shifting the double-line-frequency power ripple to the front-end dc input source, which can be achieved by intentionally fluctuating the dc input power or employing a bidirectional dc-dc converter depending on the voltage drop ratio and the input power level. The theoretical findings were verified by MATLAB simulations and the constructed experimental prototype. | Adaptive DC-Link Voltage Control of Two-Stage Photovoltaic Inverter During Low Voltage Ride-Through Operation | Low voltage ride-through;photovoltaic inverter;dc-link voltage;two-stage inverter.1;DC-link voltage;low voltage ride through (LVRT);photovoltaic (PV) inverter;two-stage inverter | Voltage control;Inverters;Modulation;Low voltage;Resonant frequency;Phase locked loops;Voltage fluctuations
Dc-dc converters often exhibit undesirable oscillations due to their nonlinear dynamics. Digitally controlled converters have further degrees of nonlinearity in terms of quantization in the analog to digital converter and the digital pulse width modulator, giving rise to the well known phenomenon of limit cycle oscillations. In this study, a different and hitherto unreported class of oscillations in digitally controlled converters has been reported, and its origin has been traced to asymmetric saturation in the duty cycle. The study attempts to provide physical insights behind this phenomenon of saturation generated oscillation (SGO), and to identify the converter-system components responsible for it. The challenges in the traditional stability analysis of such a system are highlighted, followed by a simplified analysis leading to the calculation of the oscillation-free operating-zone, and some of the effects of system parameters on the SGO. The results have been used to show some potential ways in which the oscillation can be avoided by using SGO-immune designs. Simulation and experimental results have been provided to illustrate the points and substantiate the claims. | Saturation Generated Oscillations in Voltage-Mode Digital Control of DC–DC Converters | DC–DC power converters;digital control;limit-cycles;pulse width modulation;nonlinear control systems;DC–DC power converters;digital control;limit-cycles;nonlinear control systems;pulse width modulation | Oscillators;Quantization (signal);Voltage control;Switches;Stability analysis;Inductors;Resistance
The current-source flyback inverter has been proven an excellent solution for ac-PV modules. The two principal modes of operation of this converter are the discontinuous conduction mode (DCM) and the boundary conduction mode (BCM). Although BCM offers higher power density, it suffers at lower power levels, because of the significantly increased switching frequency that consequently leads to higher switching losses and lower overall converter efficiency. In this paper, a hybrid operating mode is presented, that combines both DCM and BCM during a utility grid period, so as to improve the converter performance as well as the efficiency and the power density on a wider power range. The mathematical analysis that describes the control specifics especially for a smooth transition between the two modes of operation is presented and demonstrated through computer simulations and experimental results on a laboratory prototype. | Hybrid Discontinuous/Boundary Conduction Mode of Flyback Microinverter for AC–PV Modules | Photovoltaic power systems;DC-AC power conversion;AC-PV module;MIC;Microinverter;AC–PV module;DC–AC power conversion;photovoltaic (PV) power systems;MIC;microinverter | Switches;Switching frequency;Inverters;Flyback transformers;Hybrid power systems;Windings;Mathematical model
This study mainly investigates a high-efficiency single-input multiple-output (SIMO) step-down converter. The proposed converter can step down the voltage of a high-voltage dc bus generated by the rectifier of an ac utility power to a controllable low-voltage output terminal and middle-voltage output terminals. In this study, a coupled-inductor-based SIMO step-down converter utilizes two power switches with the properties of voltage clamping for the middle-voltage switch, and soft switching for all power switches due to the appropriate choice of the corresponding device specifications. As a result, the leakage inductor energy of the coupled inductor can be recycled, and the voltage spikes on power switches can be alleviated. Moreover, the switching losses can be significantly decreased because of all power switches with zero-voltage-switching features. Therefore, the objectives of high-efficiency power conversion, high step-down ratio, and various output voltage with different levels can be obtained. The effectiveness of the proposed SIMO step-down converter is verified by experimental results of a converter prototype in practical applications. | High-Efficiency Coupled-Inductor-Based Step-Down Converter | High-efficiency power conversion;Single-input multiple-output;Step-down converter;Coupled inductor;Zero voltage switching;Coupled inductor;high-efficiency power conversion;single-input multiple-output (SIMO);step-down converter;zero-voltage switching (ZVS) | Inductors;Capacitors;Switches;Power conversion;Switching loss;Wind power generation;Voltage control
This paper presents an integrated maximum power point tracking system for use with a thermophotovoltaic portable power generator. The design, implemented in 0.35-μm CMOS technology, consists of a low-power control stage and a dc-dc boost power stage with soft-switching capability. With a nominal input voltage of 1 V, and an output voltage of 4 V, we demonstrate a peak conversion efficiency under nominal conditions of over 94% (overall peak efficiency over 95%), at a power level of 300 mW. The control stage uses lossless current sensing together with a custom low-power time-based analog-to-digital converter to minimize control losses. The converter employs a fully integrated digital implementation of a peak power-tracking algorithm, and achieves a measured tracking efficiency above 98%. A detailed study of achievable efficiency versus inductor size is also presented, with the calculated and measured results. | Integrated CMOS Energy Harvesting Converter With Digital Maximum Power Point Tracking for a Portable Thermophotovoltaic Power Generator | Power integrated circuits;Digital control;energy harvesting;maximum power point tracking;thermophotovoltaics;photovoltaic systems | Maximum power point trackers;Radiation effects;Inductors;CMOS integrated circuits;Sensors;Power electronics;Voltage measurement
Multiple converters connected to a microgrid must have the same clock frequency, else interaction among the frequencies may cause beating noise. But the frequency equalization is difficult to achieve in practice. We show that the nonlinearity present in all power electronic systems offers an interesting possibility: the clocks may synchronize spontaneously if appropriate coupling exists among the converters. We further show that if the control circuits of the converters receive their power supply from the intermediate bus of the microgrid, the small ripple voltage across the intermediate bus capacitor can cause minute changes in the frequencies of the clocks-which may result in synchronization of the converters. The desirable periodic synchronization is achieved over specific ranges of the intermediate bus capacitance that depend on the frequency ratios of the converters in the uncoupled state. | Synchronization Phenomena in Microgrids With Capacitive Coupling | Cascaded dc-dc switching converters;microgrids;mutual coupling;synchronization | Synchronization;Couplings;Switches;Microgrids;Capacitors;Clocks;Frequency synchronization
This paper presents a novel control technique for a wide output voltage range digitally controlled SIDO boost converter. It employs minimum phase conditions reported in , and extends the same to SIDO boost converter to eliminate the effect of RHP zero. Further, the proposed work employs input-output linearization technique , to linearize the control-to-output transfer function across different operating points to achieve improved stability under unbalanced loads and a wide output voltage range on each output of the proposed SIDO boost power converter. The SIDO boost regulator was verified experimentally for an input voltage of 3.3 V and a maximum simultaneous load current of 350 mA on each output. Measurement results demonstrate that the proposed design achieves a wide output voltage range of 4.8 V-13.75 V, with ability to dynamically transition across these different output voltages in both small and big voltage steps. | Minimum Phase Wide Output Range Digitally Controlled SIDO Boost Converter |  | Voltage control;Switches;Inductors;Steady-state;Mathematical model;Transfer functions;Pulse width modulation
Active magnetic bearings (AMBs) have been proved superior to conventional bearings in many ways. However, the AMB system will lose magnetic force if the power fails which may cause fatal damage to the rotor and the backup bearings. In order to improve the reliability of the AMB system, a power failure compensation control (PFCC) method is proposed in this paper. A novel hardware composition of PFCC is designed to cooperate with the motor drives using either pulse-width modulation (PWM) or pulse-amplitude modulation techniques. Once the power fails, the motor works as a generator and the back electromotive force (back EMF) is rectified by the antiparallel diodes of the inverter. Meanwhile, a buck converter is utilized to convert the voltage from dc-link of the inverter to the supply voltage for the AMB system. When the motor speed is too low to supply high back EMF for the buck converter, the switches of the inverter are used to boost the dc-link voltage with the motor windings. Furthermore, a hybrid controller combining sliding mode control with PID algorithm is introduced to improve the transient response of the buck converter. Several experimental results confirm the feasibility and effectiveness of the proposed method. | A Novel Power Failure Compensation Control Method for Active Magnetic Bearings Used in High-Speed Permanent Magnet Motor | High-speed permanent magnet (PM) motor;active magnetic bearing (AMB);power failure compensation control (PFCC);buck converter;sliding mode control (SMC);Active magnetic bearing (AMB);buck converter;high-speed permanent magnet (PM) motor;power failure compensation control (PFCC);sliding mode control (SMC) | Rotors;Hardware;Kinetic energy;Voltage control;Motor drives;Windings
For a large multiterminal HVDC system, it is important for a dc fault on a single branch to not cause significant disturbance to the operation of the healthy parts of the dc network. Some dc circuit breakers (DCCBs), for example, mechanical type, are low cost and have low power loss, but have been considered unsuitable for dc fault protection and isolation in a multiterminal HVDC system due to their long opening times. This paper proposes the use of additional dc passive components and novel converter control combined with mechanical DCCBs to ensure that the healthy dc network can continue to operate without disruption during a dc fault on one dc branch. Two circuit structures, using an additional dc reactor, and a reactor and capacitor combination, connected to the dc-link node in a radial HVDC system, are proposed to ensure that overcurrent risk at the converters connected to the healthy network is minimized before the isolation of the faulty branch by mechanical DCCBs. Active control of dc fault current by dynamically regulating the dc components of the converter arm voltages is proposed to further reduce the fault arm current. Simulation of a radial three-terminal HVDC system demonstrates the effectiveness of the proposed method. | Continuous Operation of Radial Multiterminal HVDC Systems Under DC Fault | Continuous operation;dc fault;HVDC transmission;modular multilevel converter (MMC) | Circuit faults;Fault currents;HVDC transmission;Capacitors;Voltage control;Inductors;Inductance
A new fourth-order buck converter exhibiting better dynamic performance (no right-half-plane zeros) and voltage gain identical to the buck converter with input filter is proposed. Converter design expressions are formulated through time-domain analysis. The proposed converter performance is compared with other buck topologies reported in literature. State-space and discrete-time analysis is established, and then small-signal models are obtained. These transfer functions reveal that there is no right half of <inline-formula> <tex-math notation="LaTeX">$s$</tex-math></inline-formula>-plane zero in the control-to-output transfer function. A digital voltage-mode controller is designed, and then enhanced dynamic performance features of the proposed converter are brought out through analysis and then compared with other fourth-order converters reported. A 42- to 28-V 75-W converter prototype is made for simulation and experimental investigation. The distinct features of the proposed converter are demonstrated through analytical computer simulations and experimental results. | Analysis of Minimum-Phase Fourth-Order Buck DC–DC Converter | Buck converter;DC-DC Converter;Fourth-order Buck Converter;Minimum-phase system;RHP Zero;Buck converter;dc–dc converter;fourth-order buck converter (FOBUC);minimum-phase system;right-half-plane zero (RHPZ) | Buck converters;Topology;Inductance;Steady-state;Voltage control;DC-DC power converters
This paper presents the nanopower design of an integrated 1-μW-to-5-mW power management circuit. The circuit integrates a boost converter with maximum power point tracking, a low drop-out voltage regulator (LDO), and a start-up circuit for battery-less activation from discharged states. The IC implements a dynamic two-way power routing policy that ensures a fast start-up from discharged states even with very large energy storage capacitors. In order to reduce the intrinsic power, asynchronous control logic was adopted. The circuit was implemented in a STMicroelectronics 0.32-μm microelectronic technology. The power conversion section and the LDO draw, respectively, stand-by currents of 121 and 414 nA in the active modes. The circuit achieves a peak conversion efficiency of 77.1% and a minimum start-up voltage of 223 mV. | A Nanocurrent Power Management IC for Low-Voltage Energy Harvesting Sources | energy harvesting;nano-power circuits;DC/DC conversion;MPPT;photovoltaic;power management;RF harvesting;DC/DC conversion;energy harvesting;maximum power point tracking (MPPT);nanopower circuits;photovoltaic;power management;RF harvesting | Integrated circuits;Voltage control;Capacitors;Maximum power point trackers;Power conversion;Energy harvesting;Inductors
Pulse width-modulated dc-dc converters are widely used in the renewable power systems. In practice, their reliability is of major concern. To identify the converter system, the Walsh-Hadamard transformation and recursive least square (RLS) methods are used in some previous works. However, the accuracy of the identified parameters is degraded under measurement noise. In this paper, a new approach for the full parameter estimation of a dc-dc buck converter is proposed. The new approach is realized using the biogeography-based optimization. Unlike the traditional RLS method, the proposed method is based on a state-space model with full-state observation. Therefore, the performance of parameter estimation under different measurement noise levels is improved. Both simulation and experimental results are presented to validate the effectiveness of the new estimation scheme. | Low Sampling Rate Online Parameters Monitoring of DC–DC Converters for Predictive-Maintenance Using Biogeography-Based Optimization | Parameter estimation;Online system monitoring;Optimization methods;Predictive maintenance;Parameter estimation;online system monitoring;optimization methods;predictive maintenance | Estimation;Parameter estimation;Monitoring;Optimization;Linear programming;Integrated circuit modeling;Sociology
This letter proposes a harmonic mitigation strategy to cancel out current harmonics induced by the front-end rectifiers in multidrive systems, which consist of diode rectifiers, silicon-controlled rectifiers (SCR), and boost converters in the dc-link. The proposed strategy is a combination of a new dc-link modulation scheme with a phase-shifted current control enabled by the SCR. The dc-link current modulation scheme is implemented by adding and subtracting specific modulation levels, which makes the total currents drawn from the grid “multilevel,” resulting in an improved current quality. Simulations and experiments have validated the effectiveness of the proposed harmonic mitigation solution for multidrive systems. | A DC-Link Modulation Scheme With Phase-Shifted Current Control for Harmonic Cancellations in Multidrive Applications | Harmonics;DC-link modulation;phase-shift currents;diode rectifier;Silicon-Controlled Rectifier (SCR);three-phase multiple drive systems;adjustable speed drives;Adjustable speed drives;dc-link modulation;diode rectifier;harmonics;phase-shifted currents;silicon-controlled rectifier (SCR);three-phase multiple drive systems | Harmonic analysis;Phase modulation;Current control;Thyristors;Power system harmonics
This paper presents the analysis and design of a 30 MHz resonant SEPIC converter. With the conventional design method, tuning the amplitude and phase of the fundamental input voltage and current of the rectifier stage affect each other so that the design procedure is coupled seriously. Based on the circuit duality theory, an improved design method is proposed by redividing the resonant SEPIC topology to realize the independent tuning of the amplitude and phase. The implementation and loss analysis of the SEPIC with the new design are provided in details. Moreover, a novel structure of the PCB embedded inductors is introduced and the comparison among the discrete inductor, the planar spiral inductor and the four-layered solenoid PCB inductor is given in terms of the loss. A 15 V input, 25 W/28 V output/30 MHz SEPIC converter was built to verify the proposed design method and the benefit of the new structure of the PCB embedded inductors. The power density of the power stage is realized over 200 W/in<sup>3</sup> and the efficiency is 82.5% at the rated output. The temperature of the proposed PCB embedded inductor is reduced from 102.6 °C (the discrete inductor) to 64.8 °C (a reduction of 37%) and the efficiency is improved 2% over the discrete solution at the full load. | Analysis and Decoupling Design of a 30 MHz Resonant SEPIC Converter | Very High Frequency;resonant dc-dc converter;SEPIC converter;resonant gate driver;PCB inductors;air core inductor;class E inverter;resonant rectifier;Air core inductor;class E inverter;PCB inductors;resonant dc–dc converter;resonant gate driver;resonant rectifier;SEPIC converter;very high frequency | Rectifiers;Inductors;Design methodology;Topology;Density measurement;Power system measurements;Inverters
In distributed power generation systems a pivotal role is played by DC-DC power converters that are employed to connect local loads to local power sources. These converters are used either in combinations of series/parallel connections or as stand-alone devices. A lot of work has taken place in the stability analysis of these converters and several methods have been used/proposed with different properties, strengths and weaknesses. Describing all existing methods is probably a never ending task and therefore in this tutorial paper four different methods will be presented by pointing out their main properties and explaining briefly how they can be used in applications that involve power converters. More specifically, the chosen methods are based on 1) the Poincaré map, 2) Saltation matrix, 3) trajectory sensitivity, and 4) steady-state-response analysis of the discrete-time model. Simple case studies from previous publications are collected and presented in order to further explain these methodologies. Finally, this paper intents to describe some of the future challenges that exist in the area of stability analysis of power converters especially when these are employed in distributed generation applications. | A Review on Stability Analysis Methods for Switching Mode Power Converters | DC-DC converters;distributed power systems;Poincaré map;Saltation matrix;stability analysis;steady state analysis;trajectory sensitivity | Bifurcation;Stability analysis;Switches;Orbits;Jacobian matrices;Eigenvalues and eigenfunctions;Matrix converters
This paper proposes a monolithic capacitor-current-controlled hysteretic buck converter with a transient-optimized feedback circuit (TOFC) for compact-sized portable devices. The proposed TOFC simultaneously optimizes both load and dynamic voltage scaling (DVS) transient responses to minimize output voltage undershoot/overshoot and settling time. In addition, a transient-hold (TH) technique, which prevents transient response optimization from being affected by the error amplifier without increasing the compensation capacitance, is also proposed to save chip area. This work is implemented in a 0.35 μm CMOS process with a chip area of 0.88 mm 2 . Measurement results show that, for a 500 mA load transient, the output voltage settles in 0.9 μs with an undershoot/overshoot of less than 35 mV. For a 0.6-V DVS transient, output voltage settles in 3 μs with negligible undershoot/overshoot. Moreover, 96% peak efficiency is measured at 500 mW output power. | A Monolithic Capacitor-Current-Controlled Hysteretic Buck Converter With Transient-Optimized Feedback Circuit | Capacitor-current sensor;DC-DC buck converter;dynamic voltage scaling;fast transient response;load transient | Transient analysis;Voltage control;Capacitors;Transient response;Optimization;Inductors;Feedback circuits
A systematic method for deriving soft-switching three-port converters (TPCs), which can interface multiple energy, is proposed in this paper. Novel full-bridge (FB) TPCs featuring single-stage power conversion, reduced conduction loss, and low-voltage stress are derived. Two nonisolated bidirectional power ports and one isolated unidirectional load port are provided by integrating an interleaved bidirectional Buck/Boost converter and a bridgeless Boost rectifier via a high-frequency transformer. The switching bridges on the primary side are shared; hence, the number of active switches is reduced. Primary-side pulse width modulation and secondary-side phase shift control strategy are employed to provide two control freedoms. Voltage and power regulations over two of the three power ports are achieved. Furthermore, the current/voltage ripples on the primary-side power ports are reduced due to the interleaving operation. Zero-voltage switching and zero-current switching are realized for the active switches and diodes, respectively. A typical FB-TPC with voltage-doubler rectifier developed by the proposed method is analyzed in detail. Operation principles, control strategy, and characteristics of the FB-TPC are presented. Experiments have been carried out to demonstrate the feasibility and effectiveness of the proposed topology derivation method. | Secondary-Side-Regulated Soft-Switching Full-Bridge Three-Port Converter Based on Bridgeless Boost Rectifier and Bidirectional Converter for Multiple Energy Interface | DC-DC converter;three-port converter;bridgeless boost rectifier;Bridgeless boost rectifier;dc–dc converter;renewable energy;secondary-side regulation;three-port converter (TPC) | Rectifiers;Topology;Batteries;Inductors;Switches;Voltage control;Equivalent circuits
A boost DC/AC converter is popular in AC line-integrated energy storage systems (ESSs) based on low-voltage DC sources such as battery, fuel cell, or supercapacitor. The direct DC/AC power conversion in the boost inverter introduces a second-order harmonic ripple current at the DC side of the boost converter, which leads to internal heating of the energy storage devices and degradation of their lifetime. In this paper, a novel current feedback method is proposed to mitigate the second-order harmonic current component at the DC side. The proposed method is able to significantly reduce the second-order harmonic component in the DC-side current of the boost inverter without increasing other harmonic components. Performance of the proposed method is validated on a single-phase grid-connected DC/AC boost inverter-based battery ESS experimental prototype. | An Input Current Feedback Method to Mitigate the DC-Side Low-Frequency Ripple Current in a Single-Phase Boost Inverter | Battery;boost inverter;fuel cell;Battery;boost inverter;fuel cell;second-order harmonic ripple current;supercapacitor | Inverters;Batteries;Harmonic analysis;Capacitors;Fuel cells;Power harmonic filters
This paper presents a microgrid planning model for determining the optimal size and the generation mix of distributed energy resources (DERs), as well as the microgrid type, i.e., ac or dc. Considering the growing ratio of dc loads and DERs, dc microgrids could be potentially more beneficial than ac microgrids by avoiding the need to synchronize generators, reducing the use of converters, facilitating the connection of various types of DERs and loads to the microgrid common bus with simplified interfaces, and reducing losses associated with the ac-dc energy conversion. The microgrid type is selected based on economic considerations, where the planning objective includes the investment and operation costs of DERs, cost of energy purchase from the main grid, and the reliability cost. Numerical simulations exhibit the effectiveness of the proposed model and investigate in detail the impact of variety of factors on planning results, including the ratio of critical loads, the ratio of dc loads, and the efficiency of inverters and converters. | AC Versus DC Microgrid Planning | AC microgrid;dc microgrid;distributed energy resource (DER);microgrid planning | Microgrids;Planning;Investment;Energy storage;Inverters;Load modeling;Reliability
This paper presents the description and analysis of a phase-shift-modulated full-bridge converter with a novel robust passive low-rms-current resonant auxiliary circuit for zero-voltage switching (ZVS) operation of both the leading and lagging switch legs. Detailed time-domain analysis describes the steady-state behavior of the auxiliary circuit in different operating conditions. An in-depth comparative study between a fully specified baseline converter and the equivalent converter using the proposed resonant auxiliary circuit is presented. For a similar peak auxiliary current to ensure ZVS operation, a minimum of 20% reduction in rms current is obtained, which decreases the conduction losses. Key characteristics and design considerations are also fully discussed. Experimental results from a 750-W prototype confirm the predicted enhancements using the proposed resonant auxiliary circuit. | A ZVS Pulsewidth Modulation Full-Bridge Converter With a Low-RMS-Current Resonant Auxiliary Circuit | DC–DC converter;full-bridge converter;passive auxiliary circuit;resonant auxiliary circuit;zero-voltage switching (ZVS);DC–DC converter;full-bridge converter;passive auxiliary circuit;resonant auxiliary circuit;zero-voltage switching (ZVS) | RLC circuits;Switches;Zero voltage switching;Bridge circuits;Inductance;Power transformer insulation;Inductors
Voltage source converter (VSC)-based high voltage DC (HVDC) transmission is considered the future of offshore power transmission. This paper aims at providing a reliable VSC-HVDC transmission system architecture between offshore wind farms and onshore grids. In this paper, a large-capacity, low-speed flywheel energy storage system (FESS) based on a squirrel cage induction machine is applied in parallel with the VSC-HVDC at the grid side converter. The FESS is dedicated for surge power (due to power flow imbalance during fault) absorption instead of being dissipated in the form of resistive losses. Since the duration of these surges is relatively small, it has been shown that the flywheel can effectively mitigate this problem. In addition to the fault ride-through support during fault conditions, the FESS is employed for power leveling functionality during normal operation. The performance parameters of the proposed approach are investigated via both simulation and experimental results. A 132-kV, 100-MW HVDC system is simulated using MATLAB/Simulink during normal and fault conditions. The proposed architecture is substantiated experimentally through a scaled down test rig with a 2-kW FESS. | A Flywheel Energy Storage System for Fault Ride Through Support of Grid-Connected VSC HVDC-Based Offshore Wind Farms | Fault ride-through;flywheel energy storage system;HVDC;indirect field oriented control;offshore wind energy | Power conversion;Wind farms;HVDC transmission;Energy storage;Circuit faults;Stators
In recent years, there has been a push towards high-density and monolithic DC-DC converters to support applications such as performance and mobile computing, consumer electronics, and renewable energy. Switched capacitor (SC) converters have started to gain traction for a number of these applications, but are still subject to fundamental limitations that drive them towards expensive process options and high switching frequencies. Variable regulation is challenging with the SC approach, and comes at the cost of lower power density and efficiency. This work presents a resonant switched capacitor (ReSC) topology that addresses some of these challenges by introducing a small amount of inductance in series with the flying capacitor, eliminating charge-sharing losses and thus allowing efficient operation in a low-cost process option. The three-phase interleaved topology can deliver up to 7.7 W at 85% efficiency (power density of 0.91 W/mm <sup>2</sup> or 6.4 kW/in <sup>3</sup>) using a bootstrapped n-channel power train and single-digit nH inductors embedded in a flip-chip assembly. We also present the first implementation of efficient, fully-variable conversion ratios in a silicon ReSC integrated circuit without reconfiguration or gain-hopping . | A 3-Phase Resonant Switched Capacitor Converter Delivering 7.7 W at 85% Efficiency Using 1.1 nH PCB Trace Inductors | DC-DC converter;integrated voltage regulator;resonant switched capacitor;switched capacitor | Capacitors;Switches;Capacitance;Inductors;Density measurement;Power system measurements;Inductance
A new toroidally wound switched reluctance machine (TSRM) with a single continuous multitapped winding is presented. This machine may be driven by a 6-switch asymmetric converter that supplies unipolar coil currents or by a 12-switch voltage source converter that supplies bipolar coil currents. The TSRM magnetic design and power electronic control is described, and its performance is compared with a conventional switched reluctance motor (CSRM) and with a previously reported toroidal format switched reluctance machine that utilizes six discrete winding coils in a three-phase wye connection (WSRM) driven by a voltage source inverter. A fixed 6-4 CSRM magnetic circuit design is selected for the comparative analysis of the three machine topologies by static and dynamic finite-element simulations. | A Continuous Toroidal Winding SRM With 6- or 12-Switch DC Converter | DC Converter;Switched Reluctance Machine;SRM;Thermal Management;Toroidal Winding;DC converter;switched reluctance machine (SRM);thermal management;toroidal winding | Windings;Reluctance machines;Topology;Rotors;Torque;Switches;Stators
This paper introduces a novel power management architecture (PMA) and its on-chip implementation, designed for battery-powered portable applications. Compared to the conventional two-stage PMA, consisting of a front-end inductive converter followed by a set of point-of-load buck converters, the presented PMA has drastically improved power density. The new architecture, named multioutput switched-capacitor convertor-differential-input buck (MSC-DB) convertor, is based on a novel hybrid converter topology that combines a fixed ratio MSC and a set of DB converters, to achieve low volume and high power processing efficiency. The front-end switched-capacitor stage has a higher power density than the conventionally used inductive converters. The downstream DB converters enable tight output voltage regulation, and allow for up to four times reduction of output filter inductors without the need for increasing switching frequency, hence limiting switching losses and improving the efficiency of the system. Furthermore, the new PMA is able to balance the state-of-charge of the input battery cells, a feature not existing in conventional systems. The PMA architecture is implemented both as a discrete prototype and as an application-specific integrated circuit (IC) module. The on-chip implemented architecture is fabricated in a standard 0.13-μm CMOS process and operates at 9.3-MHz switching frequency. Experimental comparisons with a conventional two-cell battery input architecture, providing 15 W of total power in three different voltage outputs, demonstrate up to two times reduction in the inductances of the downstream converter stages and more than two times reduction in losses, equivalent to the improvement of the power processing efficiency of a 12%. Moreover, the fabricated IC module is copackaged with low-profile thin-film inductors to demonstrate the effectiveness of the introduced architecture in reducing the volume of PMAs for portable applications. | An Integrated High-Density Power Management Solution for Portable Applications Based on a Multioutput Switched-Capacitor Circuit | low-power dc-dc converters;power management IC;high-frequency;digital controller;switched-capacitor;low-volume;Digital controller;high frequency;low-power dc–dc converters;low volume;power management integrated circuits;switched capacitor (SC) | Inductors;Voltage control;Computer architecture;Switches;Batteries;Capacitors;System-on-chip
This paper proposed a modulation scheme for the dual-active-bridge (DAB) converter to reduce rms current in wide-range operating conditions. The operating principle of the proposed fundamental duty modulation (FDM) is formulated based on the fundamental component analysis of the DAB converter. By modulating the PWM signals in the fundamental component domain, the optimal operation is implemented with a simple controller structure not requiring an operating mode classification, offline calculation, or current information. Operating characteristics including rms current level and ZVS characteristics are analyzed to compare loss breakdowns of the proposed scheme to those of recent related works. The proposed FDM achieves high efficiency under wide operation conditions due to reduced conduction level and wide ZVS range. Experimental results are obtained under various voltage gain and load conditions to confirm the operation of the proposed modulation scheme. A thorough experimental comparison with other sophisticated modulation schemes has verified the efficiency improvement of FDM. | Fundamental Duty Modulation of Dual-Active-Bridge Converter for Wide-Range Operation | Isolated bidirectional dc-dc converter;dual-active bridge (DAB);modulation scheme;fundamental duty modulation (FDM);fundamental component analysis (FCA);Dual-active bridge (DAB);fundamental component analysis (FCA);fundamental duty modulation (FDM);isolated bidirectional dc–dc converter;modulation scheme | Frequency division multiplexing;Time-domain analysis;Mathematical model;Pulse width modulation;Voltage control;Inductors
In this paper, the use of the Dual Kalman Filter for the identification of photovoltaic system parameters is presented. The system includes the photovoltaic source, the dc/dc converter and the battery/dc bus and both its states and parameters in the actual operating conditions are identified. In particular, the proposed approach gives the confidence interval for the system settling time, which is used for the real-time optimization of the perturbative maximum power point tracking algorithm. The proposed technique is implemented by using a Field-Programmable Gate Array and it is validated by means of both simulation and experimental results. | Dual-Kalman-Filter-Based Identification and Real-Time Optimization of PV Systems | DC–DCconverters;dual Kalman filter;field programmable gate array;photovoltaic systems;real-timeoptimization;system identification | Estimation;Covariance matrices;Mathematical model;Kalman filters;Optimization;Real-time systems;Noise
The design and operation of full-bridge (FB) MMCs that meet HVDC specifications are studied in this paper. Three new design parameters: 1) the overmodulation index ( k<sub>MMC</sub>); 2) the dc modulation index ( M<sub>dc</sub>); and 3) the minimal dc voltage ( V<sub>minpu</sub>) are introduced to specify the operation of an FB MMC. Power increase and semiconductor count increase with the increase of k <sub>MMC</sub> are analyzed to understand the benefits of overmodulation. The required number of submodules and the number of more costly FB submodules for specified rated dc voltage V<sub>minpu</sub> and k MMC are calculated. The relationship of the submodule inserting logic and dynamics of an arm is analyzed. Submodule voltage balancing is studied, and the constraints on the required number of FB submodules are deduced. The capability of overmodulation and the operation under low dc voltage with optimal submodule counts are verified using Electromagnetic Transients Program simulation. | Full-Bridge MMC Converter Optimal Design to HVDC Operational Requirements | AC-DC power conversion;dc power systems;dc power transmission;HVDC converters;HVDC transmission | Insulated gate bipolar transistors;HVDC transmission;Indexes;Modulation;Bridge circuits;Power conversion
This paper presents a novel two-stage buck-boost converter with a soft switching operation. The proposed converter is constructed of two identical buck-boost converters working in parallel. The converter units are connected to each other by an inductor as a bridge. This inductor plays an important role in the soft switching operation of the converter by maintaining the voltage applied to switches at zero at switching intervals. The utilized method is called the zero-voltage switching. It is shown that the structure of the proposed converter is significantly efficient in the reduction of switching losses, leading to the improvement of the converter efficiency. Moreover, because of the parallel operation of two identical converters, the output voltage and the input current contain fewer ripples than those of a single converter with the same specifications. Also, utilizing only one inductor as an extra element to achieve this goal makes the proposed converter more economical and reliable with a simpler structure. The detailed analysis of the circuit operation is provided in eight modes. The proposed method is implemented in a laboratory test circuit within the range of 100-220 W output power validating the accuracy of the proposed converter. | Double-Deck Buck-Boost Converter With Soft Switching Operation | Buck-boost converter;Interleaved inductor;Zero voltage switching;Buck-boost converter;interleaved inductor;zero-voltage switching | Inductors;Capacitors;Switches;Zero voltage switching;Soft switching;Switching loss;Equivalent circuits
In high-performance magnetic resonance imaging systems, the gradient driver is required to supply the gradient coil with a large current (&gt;600 A) and a high voltage (&gt;2000 V) to achieve a strong gradient field and a fast slew rate. In addition, extremely high fidelity for reproducing the current command from the central system is very critical to imaging quality. This paper presents the solutions for the different elements of the driver: 1) high-bandwidth (BW) power inverter; 2) ripple cancelation filter; 3) multioutput power supply (PS); and 4) digital control. A high-BW power inverter requires a stacked-bridges structure to achieve a high output ripple frequency with the existing commercial power semiconductor modules. The high voltage and the high frequency for large power modules can be obtained easier and with lower loss using the new silicon carbide devices. The control needs a digital implementation and a very fast processor. Digital control provides compensation and feedforward to improve the response. A capability improvement is obtained by reducing the switching frequency when large currents with a very low-frequency variation are needed. The control can handle it very well, but the filter has to be designed to eliminate more than one ripple frequency. Finally, many PS solutions have been used for multiple isolated outputs, but digital control compensation permits the use of much simpler unregulated PS and keeps the performance. A 2 MVA, 900 A/1200 V, platform has been built and fully tested. The experimental results proved the validity of the proposed structure and the modulation technique. | Magnetic Resonance Imaging Power: High-Performance MVA Gradient Drivers | AC-DC power converters;efficiency;gradient amplifiers;high frequency power converter;high power density systems;magnetic resonant imaging;MOSFET;power amplifiers;power supplies;pulse width modulation converters;Silicon Carbide (SiC);AC-DC power converters;efficiency;gradient amplifiers;high frequency power converter;high power density systems;magnetic resonant imaging (MRI);MOSFET;power amplifiers;power supplies;pulsewidth modulation (PWM) converters;silicon carbide (SiC) | Bridge circuits;Switches;Switching frequency;Power supplies;Silicon carbide;Magnetic resonance imaging;Voltage control
In this paper, three overmodulation techniques for the three-to-five-phase indirect matrix converter (IMC) are proposed. The first technique utilizes only the adjacent large vectors in the sector in which the reference output voltage vector lies. The second technique improves on that by continuously adapting vector elimination in the <inline-formula> <tex-math notation="LaTeX">$d_2{-}q_2$</tex-math></inline-formula> vector space based on the output voltage requirements. The third technique utilizes the ripple in the dc link to further reduce the modulation index of the inverter stage during overmodulation. All three techniques increase the voltage transfer ratio of the three-to-five-phase IMC from 0.788 to 0.923, but with the addition of harmonics generated by a vector in the <inline-formula> <tex-math notation="LaTeX">$d_2{-}q_2$</tex-math></inline-formula> vector space of the inverter stage. Simulation and experimental results from a prototype three-to-five-phase IMC validate the three proposed overmodulation techniques. | Space Vector PWM Techniques for Three-to-Five-Phase Indirect Matrix Converter in the Overmodulation Region | Indirect matrix converter;multiphase;overmodulation;space vector pulse width modulation;Indirect matrix converter (IMC);multiphase;overmodulation;space vector pulsewidth modulation (PWM) | Inverters;Space vector pulse width modulation;Rectifiers;Matrix converters;Switches;Harmonic analysis
The development of a multi-terminal (MT) high voltage DC (HVDC) grid based on voltage source converter (VSC) technology has been envisaged as a key development for harnessing the vast offshore wind production potential of the North Seas. In this paper, market integration of a centrally dispatched MT HVDC Grid based on droop control is examined. Particular emphasis is given on the management of onshore imbalance volumes due to offshore wind power forecast errors. The economic importance of the control choices of the operator of such an active transmission grid is highlighted, and regulatory implications are briefly discussed. The main contribution of the paper is the coherent development of a droop-controlled MT HVDC grid scheme that integrates optimal power flow (OPF) dispatch, and imbalance volume management. | Market Integration Scheme of a Multi-Terminal HVDC Grid in the North Seas | Control strategy;imbalance settlement;implicit auctions;load flow control;market integration;multi-terminal high voltage DC (HVDC) transmission;offshore wind farms;voltage source converters (VSC) | HVDC transmission;Wind farms;Wind forecasting;Optimization;Voltage control;Europe;Wind power generation
This paper describes a distributed maximum power point tracking control scheme for photovoltaic (PV) systems at the submodule level. The system employs isolated differential power processing (DPP) converters that require no perturb and observe synchronization and little communication among power converters themselves. Design and benefits of this architecture with respect to control, communication, and converter efficiency are analyzed. Isolated dc-dc converter prototypes are constructed and employed within a string of series-connected PV submodules to experimentally validate the proposed control method. An experimental extraction efficiency of 99.12% is achieved for a three submodule connection with ~30% mismatch-a 10.19% improvement from the conventional, non-DPP architecture. | Decoupled and Distributed Maximum Power Point Tracking of Series-Connected Photovoltaic Submodules Using Differential Power Processing | Differential power processing;digital control;distributed control;maximum power point trackers;photovoltaic systems | Couplings;Topology;Power electronics;Steady-state;Capacitance;Computer architecture
In this paper, a detailed design procedure is presented for a bidirectional CLLLC-type resonant converter for a battery charging application. This converter is similar to an LLC-type resonant converter with an extra inductor and capacitor in the secondary side. Soft-switching can be ensured in all switches without additional snubber or clamp circuitry. Because of soft-switching in all switches, very high-frequency operation is possible; thus, the size of the magnetics and the filter capacitors can be made small. To reduce the size and cost of the converter, a CLLC-type resonant network is derived from the original CLLLC-type resonant network. First, in this paper, an equivalent model for the bidirectional converter is derived for the steady-state analysis. Then, the design methodology is presented for the CLLLC-type resonant converter. Design of this converter includes determining the transformer turns ratio, design of the magnetizing inductance based on zero-voltage switching condition, design of the resonant inductances and capacitances. Then, the CLLCtype resonant network is derived from the CLLLC-type resonant network. To validate the design procedure, a 3.5-kW converter was designed following the guidelines in the proposed methodology. A prototype was built and tested in the laboratory. Experimental results verified the design procedure presented. | Design of Bidirectional DC–DC Resonant Converter for Vehicle-to-Grid (V2G) Applications | dc-dc power converters;Design methodology;Resonant converters;Bidirectional power flow;Battery charger;Battery charger;bidirectional power flow;dc–dc power converters;design methodology;resonant converters | Inductance;Magnetic resonance;Frequency conversion;Switching frequency;Zero voltage switching;Batteries
This paper presents a design methodology of switching power converters with visualizations of converter characteristics on a system-parameter space. The computation techniques of the bifurcation parameter derivations are used for the characteristics visualizations directly. This paper shows a design of the resonant converter with the class-D zero-voltage-switching (ZVS) inverter as a design example. By drawing the ZVS region and the output-power contour map on the two-dimensional system parameter space, it is possible to obtain the component values that satisfy the ZVS condition at any phase shift. The validity and effectiveness of the proposed design strategy was confirmed by showing the quantitative agreements between PSpice-simulation and experimental results. | Design of a DC-DC Converter With Phase-Controlled Class-D ZVS Inverter | Computation algorithm;phase control;resonant power converter;soft switching;zero-voltage switching (ZVS) | Zero voltage switching;Inverters;Switches;Steady-state;Algorithm design and analysis;Capacitance
This paper proposes an equivalent-circuit generation from the finite-element (FE) model of electromagnetic devices using a model order reduction (MOR). In this method, an equivalent circuit is directly generated from the reduced transfer function obtained using MOR based on Padé approximation via the Lanczos process. It is shown that the generated circuit yields sufficiently accurate results in both frequency and time domains. Moreover, the computational time of the present method is much shorter than that of the circuit generation based on frequency sweep using the conventional FE analysis. | Generation of Equivalent Circuit From Finite-Element Model Using Model Order Reduction | DC-DC converter;equivalent circuit;finite element method;model order reduction;DC-DC converter;equivalent circuit;finite-element method (FEM);model order reduction (MOR) | Integrated circuit modeling;Equivalent circuits;Finite element analysis;Inductors;Computational modeling;Windings;Mathematical model
A 1-MW, 352.2-MHz continuous wave (CW) radio frequency (RF) test stand based on TH 2089 klystron amplifier is developed and tested up to its rated power. Klystron amplifier demands stringent performances from its beam bias power supply for its proper operation. A novel crowbar less solid-state modular topology is adopted for -100-kV, 25-A dc beam bias power supply and its achieved performance parameters are presented in this paper. Wire burn test, which is crucial for CW klystron amplifier, was conducted on this power supply to ensure that its stored energy during klystron arcing is less than 20-J. The criterion for the selection of test wire is also presented. A real-time control system is developed for proper sequence of operation of various power supplies as well as for control and monitoring of crucial parameters of this test stand. The testing of this high-power klystron amplifier is quite involved in nature and various tests have been carried out under several operating conditions before it is employed in the high-power RF test stand. This paper studies and analyzes the effect of variations of various parameters on the performance of this high-power klystron amplifier. Variation of output power and RF gain against RF input power as well as variation of RF phase over beam voltage is presented. Variations of RF output power against frequency, beam voltage, beam current, and mod-anode voltage are also presented. Heat run test was conducted on this klystron amplifier for 24 h to ensure its reliability. | High-Power RF Testing of 1-MW, 352.2-MHz Continuous Wave Klystron Amplifier | AC-DC power conversion;control systems;HVdc converters;klystrons;optical fiber communication;power measurement;power supplies;pulsewidth modulated power converters.;AC–DC power conversion;control systems;HVdc converters;klystrons;optical fiber communication;power measurement;power supplies;pulsewidth modulated power converters | Power supplies;Klystrons;Radio frequency;Wires;Cavity resonators;Copper;Heating
This paper proposes a high-efficiency bidirectional dual-active-bridge (DAB) inverter using a novel hybrid modulation for a stand-alone power generating system with a low input voltage. The proposed DAB inverter consists of a DAB dc-dc converter and a synchronous rectifier (SR) for unfolding. The DAB dc-dc converter transforms the low dc voltage into a rectified sine wave that pulsates twice the grid frequency. The rectified sine wave unfolds into the grid voltage by SR. The proposed hybrid modulation combines a phase shift control and a variable frequency control. The variable frequency control converts the nonlinear function of the phase shift angle into a linear function and controls the output power. This leads to a simple closed-loop control for the sinusoidal current waveform, a low harmonic distortion, and a high-voltage conversion ratio without an increase of the transformer turn ratio. Since the proposed DAB inverter has only a single power conversion stage, it has a simple structure, high power density, and low cost. It also has a high efficiency of 94.2% by a zero-voltage switching (ZVS) turn on of the switches in two full bridges (FBs). The operation principle of the proposed DAB inverter using this hybrid modulation is analyzed and verified. Experimental results for a 1-kW prototype are obtained to show the performance. | High-Efficiency Bidirectional DAB Inverter Using a Novel Hybrid Modulation for Stand-Alone Power Generating System With Low Input Voltage | Single power-conversion;hybrid modulation;dual-active-bridge inverter;Dual-active-bridge (DAB) inverter;hybrid modulation;single power conversion | Inverters;Phase modulation;DC-DC power converters;Frequency control;Voltage control
A family of nonisolated high-voltage-gain dc-dc power electronic converters is proposed. The suggested topologies can be used as multiport converters and draw continuous current from two input sources. They can also draw continuous current from a single source in an interleaved manner. This versatility makes them appealing in renewable applications such as solar farms. The proposed converters can easily achieve a gain of 20 while benefiting from a continuous input current. Such a converter can individually link a PV panel to a 400-V dc bus. The design and component selection procedures are presented. A 400-W prototype of the proposed converter with V<sub>in</sub> = 20 and V<sub>out</sub> = 400 V has been developed to validate the analytical results. | A DC–DC Converter With High Voltage Gain and Two Input Boost Stages | Diode-capacitor voltage multiplier stages;high-voltage-gain dc-dc power electronic converters | Switches;Capacitors;Inductors;Topology;Stress;DC-DC power converters
This paper presents a high-frequency high-efficiency GaN device-based interleaved critical current mode (CRM) bidirectional buck/boost converter with an inverse coupled inductor. The switching frequency is continually driven to megahertz range with GaN devices due to their small switching loss and driving loss, which greatly reduces the size of the passive components. The coupled inductor further reduces the core volume due to certain dc flux reductions. The equivalent inductance and the impact of the inverse coupled inductor on the CRM buck-boost converter are analyzed in detail. The resonant period in CRM is less with an inverse coupled inductor than with a noncoupled inductor, which is beneficial for the high-frequency operation. The soft-switching range and the circulating energy are both improved using an inverse coupled inductor in CRM. Experimental results validate the theoretical analysis, and the coupled inductor prototype efficiency is 98.5% at 1 MHz, which is 0.3% higher than a prototype with a noncoupled inductor. | High-Frequency High-Efficiency GaN-Based Interleaved CRM Bidirectional Buck/Boost Converter with Inverse Coupled Inductor | Gallium Nitride (GaN);bi-directional converter;interleaving;critical current mode (CRM);zero-voltage switching (ZVS);inverse coupled inductor;Bidirectional converter;critical current mode (CRM);gallium nitride (GaN);interleaving;inverse coupled inductor;zero-voltage switching (ZVS) | Inductors;Switches;Inductance;Customer relationship management;Zero voltage switching;Gallium nitride;Resonant frequency
The modular multilevel converter (MMC) provides promising development for high-voltage direct current (HVDC) applications, including multiterminal HVDC (MTDC) and renewable energy integration. This paper, considering an offshore wind farm (OWF) integrated MMC MTDC system, investigates its start-up process with three main developments: 1) it further develops the mathematical model of MTDC with active networks and proposes a hierarchical start-up control scheme; 2) for the terminal which connects the OWF, it proposes a reduced dc voltage control scheme of mitigating the current surges with deblocking the converter at zero voltage difference on submodules (SMs) and proposes an overall sequential start-up control scheme for the offshore integrated MTDC; and 3) it analyzes and compares different start-up control schemes. To evaluate the proposed sequential start-up control scheme, an offshore MMC HVDC system is established on the RTDS. The simulation results verify effectiveness of the proposed scheme on the MMC MTDC system with two control paradigms, i.e., master-slave control and droop control, respectively. In comparison with different start-up control schemes, the superiority of the mitigation of voltage spikes and current surges are shown using the proposed scheme with less complexity and easier implementation. | Start-Up Control of an Offshore Integrated MMC Multi-Terminal HVDC System With Reduced DC Voltage | Droop control;master–slave control;modular multilevel converter (MMC);multiterminal HVDC (MTDC);offshore wind farm (OWF);sequential start-up control | Voltage control;Capacitors;HVDC transmission;Circuit breakers;Surges;Converters
This study describes a digitally controlled power factor correction (PFC) system based on two interleaved boost converters operating with pulsewidth modulation (PWM). Both converters are independently controlled by an inner control loop based on a discrete-time sliding-mode (SM) approach that imposes loss-free resistor (LFR) behavior on each cell. The switching surface implements an average current-mode controller so that the power factor (PF) is high. The SM-based digital controller is designed to operate at a constant switching frequency so that the interleaving technique, which is recommended for ac-dc power conversion systems higher than 1 kW, can be readily applied. An outer loop regulates the output voltage by means of a discrete-time proportional-integral (PI) compensator directly obtained from a discrete-time small-signal model of the ideal sliding dynamics. The control law proposed has been validated using numerical simulations and experimental results in a 2-kW prototype. | Interleaved Digital Power Factor Correction Based on the Sliding-Mode Approach | AC-DC power conversion;loss-free resistor;discrete-time sliding-mode control;power factor correction;interleaving;AC–DC power conversion;discrete-time sliding-mode control (SMC);interleaving;loss-free resistor (LFR);power factor correction (PFC) | Inductors;Switches;Voltage control;Switching frequency;Power factor correction;Pulse width modulation
This paper presents a novel application of continuous mixed p-norm (CMPN) algorithm-based adaptive control strategy with the purpose of enhancing the low voltage ride through (LVRT) capability of grid-connected photovoltaic (PV) power plants. The PV arrays are connected to the point of common coupling (PCC) through a DC-DC boost converter, a DC-link capacitor, a grid-side inverter, and a three-phase step up transformer. The DC-DC converter is used for a maximum power point tracking operation based on the fractional open circuit voltage method. The grid-side inverter is utilized to control the DC-link voltage and terminal voltage at the PCC through a vector control scheme. The CMPN algorithm-based adaptive proportional-integral (PI) controller is used to control the power electronic circuits due to its very fast convergence. The proposed algorithm updates the PI controller gains online without the need to fine tune or optimize. For realistic responses, the PV power plant is connected to the IEEE 39-bus New England test system. The effectiveness of the proposed control strategy is compared with that obtained using Taguchi approach-based an optimal PI controller taking into account subjecting the system to symmetrical, unsymmetrical faults, and unsuccessful reclosing of circuit breakers due to the existence of permanent fault. The validity of adaptive control strategy is extensively verified by the simulation results, which are carried out using PSCAD/EMTDC software. With the proposed adaptive-controlled PV power plants, the LVRT capability of such system can be improved. | An Adaptive Control Strategy for Low Voltage Ride Through Capability Enhancement of Grid-Connected Photovoltaic Power Plants | Adaptive control;low voltage ride through (LVRT);photovoltaic (PV) power systems;power system control;power system dynamic stability | Power generation;Inverters;Circuit faults;Integrated circuit modeling;Signal processing algorithms;Adaptive control;Circuit breakers
Single-stage power-factor-corrected (S<sup>2</sup>PFC) power supplies usually suffer from high voltage stress, due to lack of control on the intermediate bus capacitor voltage. In the past, analysis of such voltage stress was mostly based on steady-state condition without providing sufficient explanation during the transient circuit operation. This paper revisits the problem at circuit level and reports that the root cause is due to the inherent negative current feedback property of the output inductor or the transformer operating in continuous conduction mode (CCM). Based on the finding, this paper further proposes a new approach to reducing the voltage stress by adding an auxiliary circuit branch to existing S<sup>2</sup>PFC converters. The additional circuit branch limits the effect of negative current feedback by suppressing the change of output current slope due to change of load. This assists the pulsewidth modulation controller to track the change of load better such that the bus capacitor voltage range is reduced through duty cycle control. The auxiliary circuit branch also reduces reverse-recovery-related losses of the converter under CCM operation. A laboratory prototype using the popular boost PFC converter combined flyback dc/dc converter was built and tested to confirm the analysis and effectiveness of the approach. | High Voltage Stress in Single-Phase Single-Stage PFC Converters: Analysis and an Alternative Solution | ac/dc;bus capacitor voltage;power factor correction;PWM controller;single-stage;AC/DC;bus capacitor voltage;power factor correction (PFC);pulsewidth modulation (PWM) controller;single stage | Stress;Voltage control;Capacitors;Inductors;Pulse width modulation;Switches;Power factor correction
This paper presents a detailed analysis and improved control strategy for modular multilevel converters (MMC) under asymmetric arm inductance conditions. Unlike symmetric conditions, the fundamental ac current is not split equally between the upper and lower arms under asymmetric conditions and the dc and double-frequency components in the common-mode current also flow into the ac side. To solve these issues, a theoretical analysis of the effect of asymmetric conditions on MMC operation is carried out using equivalent circuits at different frequencies. Three control targets are then presented to enhance the operational performance. A control strategy providing the control of differential-mode current, common-mode current and power balance is designed. The feasibility and validity of the proposed analysis and control strategy are demonstrated by simulation results from a three-phase MMC system and simulation and experimental results from a single-phase MMC system. | Analysis and Control of Modular Multilevel Converters under Asymmetric Arm Impedance Conditions | Modular multilevel converter;differential-mode current;common-mode current;power balance;asymmetric conditions;Asymmetric conditions;common-mode current;differential-mode current;modular multilevel converter (MMC);power balance | Voltage control;Harmonic analysis;Frequency control;Capacitors;Equivalent circuits;Impedance;Converters
In this paper, an improved control method for multiple bidirectional power converters is proposed to reduce the circulating current and power-sharing deviation among converters when the hybrid ac/dc microgrid operated in island mode, which can enhance the security of parallel converters. First, a unified detection method for circulating current and power-sharing deviation is described. Then, the improved control method for bidirectional converters in hybrid microgrid operated in island mode is presented to reduce circulating current and power-sharing deviation, which includes the droop controller used to achieve automatic power sharing and the improved virtual impedance controller used to further reduce circulating current and power-sharing deviation. At last, simulation and experiment results verified that the proposed control method can simultaneously achieve circulating current reduction and automatic power sharing, and does not decrease the output power capability of converter. The proposed control method is suitable for the configuration that has a specific bus between bidirectional power converters, and the ac bus connected to ac loads and the host grid. | An Improved Control Method for Multiple Bidirectional Power Converters in Hybrid AC/DC Microgrid | Circulating current;converter;hybrid microgrid;power sharing;virtual impedance;Circulating current;converter;hybrid microgrid;power sharing;virtual impedance | Impedance;Microgrids;Hybrid power systems;Power generation;Voltage control;Reliability;Switches
This paper presents a topology of a single-phase floating full-bridge three-level pulse width modulation (PWM) power inverter suitable for high-voltage/high-power dc-ac conversion. High power efficiency is obtained thanks to the slow (50/60 Hz) biasing of the H-bridge power supply terminals, allowed by a particular arrangement and control of two complementary active neutral point clamped voltage-source converters. As result, the main PWM switching voltage as well as the maximum drain-source voltage V<sub>DSS</sub> of related transistors are reduced to one-half of the input V<sub>DD</sub> voltage. This is allowed by the internally generated and accurately balanced middle-node voltage V<sub>DD</sub>/2. Consequently, advantageous r<sub>DS(on)</sub> of the low-voltage transistors, along with reduced switching PWM voltage result in considerable decreasing of power losses in whole output power range. This paper introduces the main concept of the floating H-bridge topology, and presents in detail the circuit realization. The performances are demonstrated on 450V<sub>DC</sub>/230V<sub>AC</sub> 2 kW power inverter exhibiting 98.6% peak efficiency and realized in very small 100 × 60 × 30 mm<sup>3</sup> volume. | Three-Level PWM Floating H-Bridge Sinewave Power Inverter for High-Voltage and High-Efficiency Applications | high voltage DC/AC power inverter;(A)NPC fullbridge power inverter;non-isolated power inverter;Singlephase NCP power inverter;(A)NPC full-bridge power inverter;High voltage dc/ac power inverter;nonisolated power inverter;single-phase NCP power inverter | Capacitors;Transistors;Pulse width modulation;Inverters;Topology;Switches;Clamps
The key obstacle in integrating high-voltage direct current (HVDC) point-to-point networks into meshed multiterminal HVDC networks (MTDC) is the absence of dc circuit breakers (DCCBs), which can timely and reliably isolate the faulty HVDC network from the MTDC. In this paper, a novel hybrid-type superconducting DCCB model (SDCCB) is proposed. The SDCCB has a superconducting fault current limiter (SFCL) located in the main line, to limit the fault current until the final trip signal to the SDCCB is given. After the trip signal, insulated-gate bipolar transistor (IGBT) switches located in the main line will commutate the fault current into a parallel line, where dc current is forced to zero by combination of IGBTs and surge arresters. DC fault current behavior in MTDC and fundamental requirements of DCCB for MTDC were described, followed by an explanation of the working principles of the SDCCB. To prove the viability of the SDCCB, a simulation analysis demonstrating SDCCB current interruption performance was done for changing the intensity of dc fault current. It was observed that the passive current limiting by SFCL caused significant reduction in fault current interruption stress for SDCCB. Furthermore, fundamental design requirements for SFCL, including the effect of SFCL quenching impedance on SFCL voltage rating and energy dissipation capacity, were investigated. Finally, advantages and limitations of the SDCCB were highlighted. | A Novel Model of HVDC Hybrid-Type Superconducting Circuit Breaker and Its Performance Analysis for Limiting and Breaking DC Fault Currents | HVDC Circuit Breaker (DCCB);Hybrid DCCB;Superconducting Fault Current Limiter (SFCL);Multiterminal HVDC;Voltage Source Converters (VSC);High-voltage direct current (HVDC) circuit breaker (DCCB);hybrid DCCB (HDCCB);multiterminal HVDC;superconducting fault current limiter (SFCL);voltage source converters (VSC) | Fault currents;HVDC transmission;Circuit faults;Circuit breakers;Interrupters;Insulated gate bipolar transistors;Mathematical model
This paper is concerned with the maximum power tracking of a pneumatically driven electric generator in a standalone small-scale compressed air energy storage system. In this system, an air motor is used to drive a permanent-magnet direct-current generator, whose output is controlled by a buck converter supplying power to a resistive load. The output power of the converter is controlled such that the air motor operates at a speed corresponding to the maximum power. A maximum power point (MPP) tracking controller employs a hybrid perturb and observe method. The rate of change of the converter's output power with respect to its duty cycle and the change of the power and the duty cycle are used to correct the search direction under transient input power fluctuations. Small speed step changes are used in the vicinity of the MPP to improve the accuracy of the search algorithm. However, relatively coarse speed step changes are used when the operating point is far from the MPP to improve the dynamic response of the controller and to increase its speed of convergence. The analysis and design of the controller are based on a small injected-absorbed current signal model of the power converter. The controller is experimentally implemented using a real-time digital signal processor system. Test results are presented to validate the proposed design and to demonstrate its capabilities. | Maximum Power Point Tracking of a Small-Scale Compressed Air Energy Storage System | Compressed air energy storage;Control;Maximum power point tracking;Perturb and observe;Compressed air energy storage (CAES);control;maximum power point tracking (MPPT);perturb and observe (P&O) | Permanent magnet motors;Generators;Maximum power point trackers;Inductors;Torque;Transfer functions;Tuning
This paper suggests a new hybrid dc-dc converter for a neighborhood electric vehicle battery charger. The proposed converter is based on the conventional phase-shift full-bridge (PSFB) converter with center-tap rectifier. By integrating an LLC series resonant converter into the conventional PSFB converter, the proposed converter has many advantages like wide soft-switching range without duty-cycle loss, zero-current-switching operation of rectifying diodes, minimized circulating current, reduced size of filter inductor, and much better transformer utilization than before presented hybrid dc-dc converters. The proposed converter can be modulated in phase-shift manner or frequency variation. The feasibility of the proposed converter has been verified with the experimental results under an output voltage range of 36-72 V dc at 1 kW. | Hybrid DC–DC Converter With Phase-Shift or Frequency Modulation for NEV Battery Charger | Neighborhood electric vehicle;battery charger;phase-shift full-bridge converter;Battery charger;neighborhood electric vehicle (NEV);phase-shift full-bridge (PSFB) converter | Batteries;Battery chargers;DC-DC power converters;Rectifiers;Zero voltage switching;Zero current switching;Frequency modulation
In a single-phase grid-connected nanogrid system, a bidirectional ac-dc converter is usually required to transfer energy between the ac grid and a dc bus. Active ac power balancing is often implemented to prevent the ac grid ripple power from injecting into the dc bus. A four-phase-leg sinusoidal pulsewidth-modulation (SPWM) converter can readily provide power factor correction and active ac power balancing. In this paper, the use of three-phase-leg SPWM converters for achieving these functions is analyzed. A family of bidirectional single-phase ac-dc three-phase-leg SPWM converters with an ac storage capacitor for use in a nanogrid system is designed with a general control structure and a modulation scheme for minimizing the ac storage capacitance. The general control structure is designed to achieve a decoupled system of a power-factor-correction converter cascaded with an active ac power load at the dc bus. The decoupled system is developed based on decomposition to differential-mode and common-mode voltages. The modulation method involves an extra zero-sequence voltage injection derived from the three-phase-leg SPWM voltages without introducing higher order harmonic distortions. A significant reduction of the ac storage capacitance and an improvement of converter efficiency are achieved. The design and analysis are verified by simulations and experimental measurements. | Control and Modulation of Bidirectional Single-Phase AC–DC Three-Phase-Leg SPWM Converters With Active Power Decoupling and Minimal Storage Capacitance | AC-DC bus converter;DC bus LED lighting;single-phase rectifier;single-phase inverter;AC storage capacitor;AC–DC bus converter;ac storage capacitor;dc bus light-emitting-diode (LED) lighting;single-phase inverter;single-phase rectifier | Voltage control;Integrated circuits;Modulation;Capacitors;Capacitance;Inductors;Current control
The modular multilevel converter (MMC) has become one of the most promising converter topologies for medium/high-power applications. Since the MMC is structured based upon stacking up a number of series-connected identical submodules (SMs), to improve its fault tolerance and reliability, SM failure detection and location is of significant importance. In this paper, the impact of open-circuit switch failures of the SMs on the operation of the MMC is analyzed. Based on the analysis under SM failure conditions, two SM failure detection and location methods are proposed, that is, a clustering algorithm (CA)-based method and a calculated capacitance (CC)-based method. In the proposed CA-based method, a pattern-recognition-based fault diagnosis approach, which employs the clustering algorithm to detect and locate the faulty SMs with open-switch failures through identifying the pattern of 2-D trajectories of the SM characteristic variables, is developed. The proposed CC-based method is based on the calculation and comparison of a physical component parameter, that is, the nominal SM capacitance, and is capable of failure detection, location, and classification within one stage. The performance of the proposed failure detection methods for an MMC system is evaluated based on time-domain simulation studies in the PSCAD/EMTDC software environment. The reported study results demonstrate the capabilities of the two proposed methods in detecting and locating any SM failure under various conditions accurately and efficiently. | Analysis, Detection, and Location of Open-Switch Submodule Failures in a Modular Multilevel Converter | Calculated capacitance;clustering algorithm;failure detection and location;modular multilevel converter (MMC) | Capacitors;Circuit faults;Switches;Clustering algorithms;Insulated gate bipolar transistors;Trajectory;Converters
A nonisolated coupled-inductor-based high step-down converter with zero dc magnetizing inductance current and nonpulsating output current is presented. Since the dc magnetizing inductance current is zero, the magnetizing current can be positive and negative. Therefore, the entire core B-H loop can be used, ranging from the first quadrant to the third quadrant. That is, the utilization of the coupled inductor can be improved and, hence, the core loss can also be reduced. Moreover, due to a discrete output inductor, the proposed converter also features a nonpulsating output current, which makes the output current ripple smaller. In this paper, detailed theoretical analyses and experimental results are provided to verify the feasibility and effectiveness of the proposed converter. | Nonisolated Coupled-Inductor-Based High Step-Down Converter With Zero DC Magnetizing Inductance Current and Nonpulsating Output Current | High step-down converter;coupled inductor;zero dc magnetizing inductance current;non-pulsating output current;Coupled inductor;high step-down converter;nonpulsating output current;zero dc magnetizing inductance current | Inductors;Inductance;Magnetic cores;Magnetic flux;Capacitors;Integrated circuits;Core loss
Modular multilevel converters (MMCs) become popular in high-voltage dc transmission systems; however, their applications in medium-voltage (MV) motor drives are still limited due to the technical challenge of low-frequency voltage fluctuation. This paper proposes a new solution to address this problem. Full-bridge submodules (SMs) are used in the place of half-bridge SMs in the MMC to significantly reduce the low-frequency pulsating power in the SM capacitors in startup or low-speed motor drives. Furthermore, quasi-resonant controllers are adopted to acquire improved tracking performance for injected circulating current. Simulation and experimental results are presented and have proved the validity of the proposed method. Comparisons of efficiency and cost between the conventional and the proposed solutions further demonstrate the potential of proposed method for MV drive applications. | Low-Frequency Ripple Suppression for Medium-Voltage Drives Using Modular Multilevel Converter With Full-Bridge Submodules | Modular multilevel converter (MMC);full-bridge submodule;quasi-resonant control;medium-voltage drives;Full-bridge submodule (FB-SM);medium-voltage (MV) drives;modular multilevel converter (MMC);quasi-resonant (QR) control | Capacitors;Fluctuations;Harmonic analysis;Voltage fluctuations;Resonant frequency;Power electronics;Topology
The open-winding permanent-magnet synchronous generator (PMSG) fed by a semicontrolled converter is a promising configuration due to lower expense, simplified driving circuit, and reliable operation capability. When supplied by a common dc bus, the open-winding PMSG system can be more simplified. Because the voltage output by the diode converter is decided by the three-phase current polarity, the available voltage vector modulation range of the voltage source converter is limited. As a result, the current zero-crossing duration behavior is determined by the power factor angle, which will lead to zero-crossing voltage pulse disturbance, serious electromagnetic interference, and unexpected diode switching loss. This paper aims to reduce the current zero-crossing duration by injecting the third harmonic current into the zero-sequence current. A proportional resonant regulator is proposed to control the zero-sequence current. Finally, the proposed method is validated in a 1-kW semicontrolled open-winding PMSG experimental system. | Current Zero-Crossing Duration Reduction of a Semicontrolled Open-Winding PMSG System Based on Third Harmonic Current Injection | Open winding PMSG system;semi-controlled configuration;third harmonic current injection;zero crossing duration;Open-winding permanent-magnet synchronous generator (PMSG) system;semicontrolled configuration;third harmonic current injection;zero-crossing duration | Windings;Harmonic analysis;Regulators;Resonant frequency;Modulation;Power conversion
Energy storage (ES) integration into the grid is typically achieved using a two- or three-level dc/ac converter with ES interfaced directly to the inverter's dc link or through a dc/dc converter. In both cases, long-series connected strings of batteries are required to efficiently maintain the necessary dc-link voltage. Such configurations are susceptible to reliability issues, as shutdown of a battery string due to individual battery failure, overheating, or overcharging/discharging results in loss of a large fraction of ES capacity. To increase the reliability of an ES system, shorter strings of batteries are preferable. In this study, the ES is subdivided into many banks of short-series strings, which are integrated into the submodules of a modular multilevel converter (MMC). To further enhance the reliability, the MMC should also be unaffected by an ES bank shutdown. This paper investigates the robustness of the MMC to ES bank failure by assessing the power balance between submodules when a subset of ES banks is not operational. The analysis concludes that as many as 33% of ES banks may be shutdown without affecting MMC power exchange with the grid, and is supported with both simulation and experimental results. | Assessment of Fault Tolerance in Modular Multilevel Converters With Integrated Energy Storage | AC-DC power conversion;energy storage;multilevel systems;power conversion;energy resources;redundancy;AC–DC power conversion;energy resources;energy storage;multilevel systems;power conversion;redundancy | Noise measurement;Batteries;Capacitors;Standards;Converters;Harmonic analysis
Modular multilevel converters (MMCs) have become one of the most promising topologies for high-voltage dc-ac conversion. DC-side fault blocking capability of the MMC has prompted significant research in recent years. In this paper, a new switched capacitor submodule (SCSM) for MMCs is proposed which provides operation with DC fault blocking capability. In addition, successful voltage balancing is achieved with half the number of voltage sensors used with existing MMC cells. Generally, conventional sensor-based balancing techniques require a significant amount of measurements, 2m(N-1) voltage sensors, and 2m current sensors for an N-level m-phase MMC. The proposed cell will thus aid in reducing the complexity of the control system. A detailed illustration of the operational concept of the proposed architecture is presented in this paper. A comparison between the proposed SCSM and other existing MMC cells has been included to highlight the benefits of the proposed SCSM. A simulation model for an MMC-based HVDC system along with the proposed cell has been built to test its performance during normal as well as abnormal operating conditions. The simulation results show the effectiveness of the proposed architecture. | A Switched-Capacitor Submodule for Modular Multilevel HVDC Converters With DC-Fault Blocking Capability and a Reduced Number of Sensors | DC fault blocking capability;modular multilevel converter (MMC);reduced number of sensors;switched-capacitor submodule | Capacitors;Voltage measurement;Computer architecture;Switches;Capacitive sensors;Insulated gate bipolar transistors
In this paper, an interleaved half-bridge (IHB) three-port converter (TPC) is proposed for a renewable power system. The IHB-TPC is used to interface three power ports: 1) one source port; 2) one battery port; and 3) one isolated load port. The proposed IHB-TPC is derived by integrating two half-bridge TPC modules. A parallel configuration is adopted for the primary side of the two half-bridge modules, while a parallel-series configuration is adopted for the secondary side of the two modules. The power can be transferred from the source and the battery to the load within the whole switching cycle with the proposed IHB-TPC. It means there are no additional conduction losses caused by the circulating current or the free-wheeling operation stage. Hence, the voltage gain can be extended, and the output filter can be reduced. Zero-voltage switching is realized for all the four main switches to reduce the switching losses. Two of the three ports can be tightly regulated by adopting pulsewidth modulation plus phase-shift control, while the third port is left unregulated to maintain power balance for the system. The operation principles and the performances of the proposed converter are analyzed in detail. The experimental results are given to verify the feasibility and the effectiveness of the proposed converter. | An Interleaved Half-Bridge Three-Port Converter With Enhanced Power Transfer Capability Using Three-Leg Rectifier for Renewable Energy Applications | DC-DC converter;multiport converter;half-bridge converter;renewable power system;DC–DC converter;half-bridge converter;multiport converter;renewable power system | Batteries;Rectifiers;Power systems;Power electronics;Switches;Topology;Equivalent circuits
An error-based control method is proposed for a single-inductor multiple-output (SIMO) converter that maintains high efficiency under various load conditions. A peak efficiency of 88.7% was achieved with one output (I<sub>O1</sub>) of 5 mA, while the other outputs are at 432 mA. A hybrid topology composed of a switching converter and a linear regulator is also presented for fast load transient response. The proposed SIMO buck converter was fabricated with a 1P4M 0.35 μm BCD process and has 10 independently regulated outputs. The measured load transient waveform shows cross regulation of 0.1 mV/mA and a load transient of 0.17 mV/mA. This was achieved under load transient conditions for one output (I<sub>O9</sub>) in between 1 mA and 100 mA with the other outputs at 422 mA. | An Error-Based Controlled Single-Inductor 10-Output DC-DC Buck Converter With High Efficiency Under Light Load Using Adaptive Pulse Modulation | Pulse modulation;SIMO;switching converters | Switches;Power generation;Transient analysis;Inductors;Voltage control;Switching frequency
Energy storage systems have been widely applied in power distribution sectors as well as in renewable energy sources to ensure uninterruptible power supply. This paper proposes a modified model predictive control (MMPC) method based on the Lyapunov function to improve the performance of a bidirectional ac-dc converter, which is used in an energy storage system for bidirectional power transfer between the three-phase ac voltage supply and energy storage devices. The proposed control technique utilizes the discrete behavior of the converter, considering the unavoidable quantization errors between the controller and the control actions selected from the finite control set of the bidirectional ac-dc converter. The proposed control method reduces the execution time delay by 18% compared with the conventional model predictive control. Moreover, the nonlinear system stability of the proposed MMPC technique is ensured by the direct Lyapunov method and a nonlinear experimental system model. Detailed experimental results with a 2.5-kW downscaled hardware prototype are provided to show the efficacy of the proposed control system. | Modified Model Predictive Control of a Bidirectional AC–DC Converter Based on Lyapunov Function for Energy Storage Systems | Modified model predictive control (MMPC);Lyapunov methods;Stability analysis;Bidirectional ac-dc power conversion;Energy storage system;Bidirectional ac–dc power conversion;energy storage system;Lyapunov methods;modified model predictive control (MMPC);stability analysis | Rectifiers;Inverters;Lyapunov methods;Predictive control;Energy storage;Switches;Prediction algorithms
This paper proposes a generic control scheme for automatic resonant frequency tracking (ARFT) in resonant converters. The plant is modeled based on realistic ramp variation of resonant frequency due to slowly varying environmental conditions. The proposed ARFT scheme monitors the gain relationship between an exclusive electrical variable pair to detect frequency drift. An analytical approach is presented to select the most suitable variable pair for gain comparison. The effects of tank parameter variation and circuit nonidealities on the gain relationship of the chosen variable pair have been analyzed. An online correction mechanism is proposed to nullify the influence of load variation on the proposed technique. Second-order generalized integrator-based low-cost analog realization of the proposed strategy is detailed. Analytical predictions are experimentally validated by applying the control scheme to a parallel LLC tank-based resonant dc-dc converter. | Gain-Relationship-Based Automatic Resonant Frequency Tracking in Parallel <inline-formula> <tex-math notation="LaTeX">$LLC$</tex-math></inline-formula> Converter | Automatic resonant frequency tracking (ARFT);Gain comparator;Second order generalized integrator (SOGI);Parallel LLC tank;Dc-dc converter;Automatic resonant frequency tracking (ARFT);dc–dc converter;gain comparator;parallel tank;second-order generalized integrator (SOGI) | Resonant frequency;Switching frequency;DC-DC power converters;Harmonic analysis;Delays;Inductance;Inductors
This paper presents a direct-sampling pulsed radar with a high-resolution digital-to-time converter (DTC) for estimating the time of flight (TOF), which is to identify the distance between a target and radar. The implemented direct-sampling radar can reconstruct the scanning waveforms in digital domain. The link budget of the radar transceivers is analyzed for the overall scanning range. The scanning range of the radar is dependent on the TOF between radar transmitter and receiver. The range resolution of the pulsed TOF radar is determined by DTC. With the help of exquisite DTC, a high resolution radar can be achieved. The vernier concept has been adopted to achieve an accurate timing resolution design in the DTC. The vernier time steps are defined by the oscillating frequency of the phase-locked loops (PLL), and therefore the DTC with a high resolution in the order of picosecond and with high immunity to PVT variation was developed and demonstrated. The proposed radar was fabricated using 65 nm CMOS technology and occupies a chip area of 2 mm <sup>2</sup>, consumes 88.4 mW of DC power. The receiver has a 10 GHz instantaneous front-end bandwidth for capturing all scattering reflected waveforms and a 666 GS/s equivalent sampling rate for recording all received signals for subsequent digital signal processing (DSP) analysis. | A Direct-Sampling Pulsed Time-of-Flight Radar With Frequency-Defined Vernier Digital-to-Time Converter in 65 nm CMOS | Digital-to-time converter;direct-sampling receiver;impulse radar;time-of-flight;vernier | Radar;Receivers;Oscillators;Bandwidth;Signal to noise ratio;Phase locked loops
Existing methods of incorporating an active filter into an AC/DC converter for eliminating electrolytic capacitors usually require extra power switches. This inevitably leads to an increased system cost and degraded energy efficiency. In this paper, a concept of active-filter integration for single-phase AC/DC converters is reported. The resultant converters can provide simultaneous functions of power factor correction, DC voltage regulation, and active power decoupling for mitigating the low-frequency DC voltage ripple, without an electrolytic capacitor and extra power switch. To complement the operation, two closed-loop voltage-ripple-based reference generation methods are developed for controlling the energy storage components to achieve active power decoupling. Both simulation and experiment have confirmed the eligibility of the proposed concept and control methods in a 210-W rectification system comprising an H-bridge converter with a half-bridge active filter. Interestingly, the end converters (Type I and Type II) can be readily available using a conventional H-bridge converter with minor hardware modification. A stable DC output with merely 1.1% ripple is realized with two 50-μF film capacitors. For the same ripple performance, a 900-μF capacitor is required in conventional converters without an active filter. Moreover, it is found out that the active-filter integration concept might even improve the efficiency performance of the end converters as compared with the original AC/DC converter without integration. | Integration of an Active Filter and a Single-Phase AC/DC Converter With Reduced Capacitance Requirement and Component Count | Single-phase AC/DC converter;capacitance reduction;active filter integration;Active filter integration;capacitance reduction;single-phase AC/DC converter | Active filters;Control systems;Voltage control;Capacitors;Inductors;Topology;Reliability
This paper presents a review of control strategies, stability analysis, and stabilization techniques for dc microgrids (MGs). Overall control is systematically classified into local and coordinated control levels according to respective functionalities in each level. As opposed to local control, which relies only on local measurements, some line of communication between units needs to be made available in order to achieve the coordinated control. Depending on the communication method, three basic coordinated control strategies can be distinguished, i.e., decentralized, centralized, and distributed control. Decentralized control can be regarded as an extension of the local control since it is also based exclusively on local measurements. In contrast, centralized and distributed control strategies rely on digital communication technologies. A number of approaches using these three coordinated control strategies to achieve various control objectives are reviewed in this paper. Moreover, properties of dc MG dynamics and stability are discussed. This paper illustrates that tightly regulated point-of-load converters tend to reduce the stability margins of the system since they introduce negative impedances, which can potentially oscillate with lightly damped power supply input filters. It is also demonstrated that how the stability of the whole system is defined by the relationship of the source and load impedances, referred to as the minor loop gain. Several prominent specifications for the minor loop gain are reviewed. Finally, a number of active stabilization techniques are presented. | DC Microgrids—Part I: A Review of Control Strategies and Stabilization Techniques | DC microgrid (MG);local control;coordinated control;impedance specifications;stability;Coordinated control;DC microgrid (MG);impedance specifications;local control;stability | Voltage control;Decentralized control;Impedance;Stability analysis;Power system stability;Satellite broadcasting
Interleaved multiphase synchronous buck converters are often used to power computer CPU, GPU, and memory to meet the demands for increasing load current and fast current slew rate of the processors. This paper reports and explains undesired coupling between discrete inductors in typical commercial multiphase applications where space is limited. In this paper, equations of coupling coefficient are derived for single-turn and multiturn Ferrite core inductors commonly used in multiphase converters and are verified by Maxwell static simulation. The influence of the coupling effect on inductor current waveforms is demonstrated by Maxwell transient simulation and confirmed by experiments. The analysis provides a useful tool for mitigating the coupling effect in multiphase converters to avoid early inductor saturation and interference between phases. Design guidelines and recommendations are provided to minimize the unwanted coupling effect in multiphase converters. | Analysis and Verification of Inductor Coupling Effect in Interleaved Multiphase dc–dc Converters | Coupling;dc-dc power converters;inductance;inductors;magnetic cores;magnetic flux density;mathematical model;simulation;switching converters | Inductors;Couplings;Magnetic cores;Integrated circuit modeling;Inductance;Mathematical model;Ferrites
The high penetration level of power electronics interfaced distributed generation (DG) systems creates great ancillary services potential through the DG interfacing converters, such as the grid unbalanced voltage compensation. However, the unbalanced voltage compensation may cause adverse effects on the DGs' operation, such as output active power oscillation and dc-link voltage variations. Moreover, since the compensation is realized through the available rating of DGs' interfacing converters, it is equally important to consider the effectiveness of control strategy for unbalanced voltage compensation. Considering these challenging issues, two grid unbalanced voltage compensation strategies for three-phase power electronics interfaced DG systems are proposed in this paper. Especially, the first control strategy aims at minimizing the DG's active power oscillation and reducing the adverse effects of unbalanced voltage compensation on DG's operation. The second control strategy focuses on the effectiveness of unbalanced voltage compensation by controlling DG's negative sequence current to be inphase with the grid negative sequence current. Performances of the two proposed control strategies under different grid conditions and DG operating conditions are studied, and recommendations for appropriate control strategy utilization under various conditions are provided. Finally, validity of the proposed strategies is verified by both simulations and experimental results. | Control Strategies of Three-Phase Distributed Generation Inverters for Grid Unbalanced Voltage Compensation | Distributed generation;Negative sequence active and reactive powers;Negative sequence voltage reduction;Power oscillation minimization;Unbalanced voltage compensation;Distributed generation (DG);negative sequence active and reactive powers;negative sequence voltage reduction;power oscillation minimization;unbalanced voltage compensation | Voltage control;Oscillators;Reactive power;Impedance;Power electronics;Power quality;Minimization
Electric propulsion has emerged as one of the most efficient propulsion arrangements for several vessel types over the last decades. Even though examples can be found in the history at the end of 19th century, and further into the 20th century, the modern use of electric propulsion started in the 1980s along with the development of semiconductor switching devices to be used in high power drives (dc drives and later ac-to-ac drives). This development opened up for full rpm control of propellers and thrusters, and thereby enabling a simplification of the mechanical structure. However, the main reason for using electric propulsion in commercial ship applications is the potential for fuel savings compared to equivalent mechanical alternatives, except for icebreakers where the performance of an electric powered propeller is superior to a combustion engine powered propeller. The fuel saving potential lies within the fact that the applicable vessels have a highly varying operation profile and are seldom run at full power. This favors the power plant principle in which electric power can be produced at any time with optimum running of prime movers, e.g., diesel engines, by turning on and off units depending on the power demand for propulsion and other vessel loads. Icebreakers were among the first vessels to take advantage of this technology later followed by cruise vessel, and the offshore drilling vessels operating with dynamic positioning (DP). The converter technology was rapidly developing and soon the dc drives were replaced with ac drives. In the same period electric propulsion emerged as basic standard for large cruise liners, and DP operated drilling vessels, but also found its way into other segments as shuttle tankers, ferries, and other special vessels. At the same time podded propulsion were introduced, where the electric motor was mounted directly on the propeller shaft in a submerged 360 $^{\circ}$ steerable pod, adding better efficiency, improved maneuvering, and reduced installation space/cost to the benefits of electric propulsion. The future trends are now focusing on further optimization of efficiency by allowing multiple energy sources, independent operation of individual power producers, and energy storage for various applications, such as power back up, peak shaving, or emission free operation (short voyages). | History and State of the Art in Commercial Electric Ship Propulsion, Integrated Power Systems, and Future Trends | Commercial ships;cruise vessels;drilling vessels;frequency converter applications;icebreakers;LNG carriers;marine technology;podded propulsion;ship electric propulsion;Commercial ships;cruise vessels;drilling vessels;frequency converter applications;icebreakers;LNG carriers;marine technology;podded propulsion;ship electric propulsion | Power generation;Synchronous motors;Marine vehicles;Generators;Propellers;AC motors;Electric vehicles;Ice;Electric propulsion;Power system dynamics
This paper proposes an adaptive feedback gain compensation technique and adaptive feedforward loop control based on analog design for an asymmetrical half-bridge converter without electrolytic capacitor to improve the system dynamic response and the system performance (i.e., low flickering and low ripple) for dimmable high-brightness light-emitting diode (LED) applications. In addition, an improved driving circuit of self-driven synchronous rectification (SR) is proposed for switching loss reduction at the secondary of the transformer. The control circuit is designed such that the SR metal-oxide-semiconductor field-effect transistor switch operates under zero-voltage switching (ZVS) mode while the driving signals are maintained within the acceptable voltage limits under duty cycle variations of the LED dimming applications. Simulation and experimental results obtained from a 60-W hardware prototype have confirmed the validity of the proposed method, where the settling time of the output current has been improved by 90% and the ripple of the output current has been reduced to less than 4% under rated current. The SR switches operate under ZVS condition throughout all operating regions where the maximum efficiency at 96.4% has been achieved. | An Improved Asymmetrical Half-Bridge Converter With Self-Driven Synchronous Rectifier for Dimmable LED Lighting | Two stage converter;Asymmetrical half-bridge DC-DC converter;LED driver;Asymmetrical half-bridge (AHB) dc–dc converter;light-emitting diode (LED) driver;two-stage converter | Light emitting diodes;Switches;Logic gates;Capacitors;MOSFET;Threshold voltage
A novel high step-up dc-dc converter with a quasi-active switched-inductor structure for a renewable energy system is presented in this paper. The proposed converter is composed of two coupled inductors which can be integrated into one magnetic core, two capacitors, two active switches, and three diodes. The primary sides of coupled inductors are charged in parallel by the input source, and the secondary sides of coupled inductors are discharged in series with the input source and two capacitors to achieve high step-up voltage gain with an appropriate duty ratio. The two sets of diode-capacitor circuits not only help to lift the voltage conversion gain but also alleviate voltage spike affected by the leakage inductance to limit the voltage stress across the power switch effectively. Therefore, the two low on-state resistance switches can be adopted to reduce conduction loss. Furthermore, the two diodes have no reverse-recovery problem due to turn off naturally, the reverse-recovery problem of the output diode is also alleviated by the leakage inductor and lower part count is needed; therefore, the power conversion efficiency can be further improved. The operating principles and steady-state analyses are discussed in detail; then, the performance of the proposed converter is compared with existing converters. Finally, a prototype is established in the laboratory, and the experimental results are given to verify the correctness of the analysis. | A Novel High Step-up Converter With a Quasi-active Switched-Inductor Structure for Renewable Energy Systems | High step-up voltage gain;quasi active switched-inductor;DC-DC converter;low voltage stress;DC–DC converter;high step-up voltage gain;low voltage stress;quasi-active switched-inductor (QA-SL) | Inductors;Switches;Capacitors;Switching circuits;Stress;Low voltage;Voltage control
This paper proposes a fast transient quasi- V<sup>2</sup> fixed-frequency hysteretic buck converter designed and fabricated using TSMC 2P4M 0.35-μm CMOS process. The proposed converter can achieve fixed frequency switching through a novel phase-locked-loop-based two-stage adaptive window control. Under ultralight load conditions, the proposed converter operates in a pulse frequency modulation mode to reduce the switching loss and improve light load efficiency. A quasi- V<sup>2</sup> technique is applied for obtaining inductor current information without relying on an output capacitor with a high equivalent series resistance; therefore, the output voltage ripple can be reduced. The experimental results show that the proposed converter can operate at a load current ranging from 18 to 700 mA, a supply voltage ranging from 2.7 to 4.2 V, and an output voltage of 1.2 V. The off-chip inductor and output capacitor are 2.2 μH and 10 μF, respectively. Through the PLL control, the switching frequency is maintained at 1 MHz. The transient response time is approximately 5 μs, and the highest efficiency registered is 95.6%. | A Fixed-Frequency Quasi-<formula formulatype="inline"><tex Notation="TeX">${\rm V}^{2}$</tex></formula> Hysteretic Buck Converter With PLL-Based Two-Stage Adaptive Window Control | Adaptive window control;fast-transient;fixed-frequency;hysteretic control | Phase locked loops;Switching frequency;Inductors;Voltage control;Capacitors;Switches
With the wide application of voltage source converters (VSCs) in power system, dc-bus voltage control instabilities increasingly occurred in practical conditions, especially in weak ac grid, which poses challenges on stability and security of power converters applications. This paper aims to give physical insights into the stability of dc-bus voltage control affected by ac-bus voltage control in VSC connected to weak grid. The concepts of damping and restoring components are developed for dc-bus voltage to describe the stability of dc-bus voltage control. The impact of ac-bus voltage control on dc-bus voltage control stability can be revealed by investigating the impact of ac-bus voltage control on damping and restoring components essentially. Furthermore, the detailed analysis for the impact of ac-bus voltage control on damping and restoring components is presented considering varied ac system strengths, operating points, and ac-bus voltage control parameters. The simulation results from 1.5-MW full-capacity wind power generation system are demonstrated which conform well to the analysis. Finally, the experimental results validate the analysis. | DC-Bus Voltage Control Stability Affected by AC-Bus Voltage Control in VSCs Connected to Weak AC Grids | DC-bus voltage control;AC-bus voltage control;small-signal stability;voltage source converter;weak grid;AC-bus voltage control;dc-bus voltage control;small-signal stability;voltage source converter (VSC);weak grid | Voltage control;Phase locked loops;Stability analysis;Power system stability;Damping;Power conversion
This paper presents the design of a hybrid on-chip VLSI DC/DC converter for low to medium integrated circuit power consumption that combines a switching and a linear regulator in parallel. The main goal is to take the best of both approaches, obtaining good power efficiency as in switching DC/DC converters, with small voltage output ripple as in linear converters. While the switching regulator is used to drive most of the load current, the linear regulator supplies the required current to filter out the steady state ripple due to inductor switching without the need of a filtering output capacitor. In addition, the second regulator supplies the required current when the load changes abruptly and the inductor current is momentarily insufficient. The design has been tested with simulations using a standard 180-nm CMOS technology showing good performance. | Design of an On-Chip Hybrid DC/DC Converter | CMOS;DC/DC converter;first-generation current conveyor (CCI);hybrid regulator;power electronics;VLSI design | Inductors;Transistors;System-on-chip;Regulators;CMOS integrated circuits;Very large scale integration;Switches
This paper presents the establishment and operation control of a dc microgrid incorporating with electric vehicle (EV) as movable energy storage. The developed microgrid consists of a wind permanent-magnet synchronous generator ac source and a dc source, a battery/supercapacitor (SC)/flywheel hybrid energy storage system, and a grid-connected bidirectional single-phase three-wire (1P3W) load inverter. Various harvested ac and dc sources can be plugged into the microgrid via the developed interfaced power converters. In addition to good microgrid operation performance, the microgrid-to-grid and grid-to-microgrid operations can be successfully conducted with good power quality. As to the developed EV interior permanent-magnet synchronous motor drive, the SC auxiliary storage is equipped to assist the main battery source in intermittent energy conversion. Satisfactory acceleration/deceleration/reversible and regenerative braking operation characteristics are obtained via the developed power stages and control schemes. Moreover, the successful microgrid-to-vehicle and vehicle-to-microgrid interconnected operations of EV and microgrid are achieved. In addition, the vehicle-to-grid/grid-to-vehicle operations can be also performed via the developed 1P3W inverter. | Incorporated Operation Control of DC Microgrid and Electric Vehicle | Microgrid;wind generator;PMSG;PV;energy storage system;M2G;G2M;EV;IPMSM;M2V;V2M;V2G;G2V;Electric vehicle (EV);energy storage system;grid to microgrid (G2M);grid to vehicle (G2V);interior permanent-magnet synchronous motor (IPMSM);microgrid;microgrid to grid (M2G);microgrid to vehicle (M2V);permanent-magnet synchronous generator (PMSG);photovoltaic (PV);power factor correction;vehicle to grid (V2G);vehicle to microgrid;wind generator | Microgrids;Permanent magnet motors;Power factor correction;Energy storage;Electric vehicles;Wind energy generation
In this paper, a novel grid-connected high step-up inverter is proposed. The topology is composed of two stages. The first stage is a single-switch high step-up dc-dc converter with bipolar outputs, and the second stage is a conventional half-bridge dc-ac grid-connected inverter. Negative grounding of the photovoltaic (PV) module has resulted in elimination of unwanted ground leakage currents in the PV system. Simple structure, employing few semiconductor switches, simple control, and high efficiency are the features of the proposed topology. Theoretical analysis and principal operation of the circuit are discussed. An experimental prototype is implemented to verify the performance of the proposed inverter. The experimental results confirm the aforementioned features and the theoretical analysis of the converter operation. | High Step-Up DC–AC Inverter Suitable for AC Module Applications | PV-Inverter;AC-Module;coupled inductor;ground leakage current;high step up converter;AC module;coupled inductor;ground leakage current;high step-up converter;photovoltaic (PV) inverter | Capacitors;Inverters;Switches;Leakage currents;Inductors;Topology;Voltage control
Commutations existing in a brushless dc motor (BLDCM) drive system not only aggravate the torque ripple and reduce the power factor but also cause the catastrophic failure of a sensorless drive based on the zero-crossing detection of back electromotive force when the commutation duration approaches or exceeds 30 electrical degrees. For a sensorless BLDCM drive system with a long commutation time, it is necessary to shorten the commutation time. In this paper, a technique making the commutation time significantly reduced by means of a novel inverter topology is presented. The proposed topology is based on the idea of supplying higher dc-link voltage for the freewheeling phase. First, the dc link of the backward freewheeling path is decoupled from that of the forward energy flow path. The superiority of dc-link decoupling for commutation control is analyzed. Then, in order to provide adjustable voltage higher than the dc source voltage for the dc link of the freewheeling path, a double-layer C-dump converter is proposed. Compared with the traditional unipolar C-dump converter, it not only upraises the potential of the positive rail but also lowers the potential of the negative rail. Finally, the proposed inverter topology is verified by simulation and experimental results. | A Novel Inverter Topology for Brushless DC Motor Drive to Shorten Commutation Time | Brushless dc motor;commutation;C-dump;dc-link decoupling;inverter topology;Brushless dc motor (BLDCM);C-dump;commutation;dc-link decoupling;inverter topology | Commutation;Inverters;Topology;Electric potential;Rails;Pulse width modulation;Capacitors
This paper presents power quality improvement of a permanent-magnet-synchronous-generator-based diesel generator (DG) set feeding three-phase loads using a static compensator (STATCOM). A three-leg voltage-source converter (VSC) with a capacitor on the dc link is used as a STATCOM. The reference source currents for the system are estimated using an Adaline-based control algorithm. A pulsewidth modulation current controller is used for generation of gating pulses of insulated-gate bipolar transistors of the three-leg VSC of the STATCOM. The STATCOM is able to provide voltage control, harmonics elimination, power factor improvement, load balancing, and load compensation. The performance of the system is experimentally tested on various types of loads under steady-state and dynamic conditions. A three-phase induction motor with variable-frequency drive is used as a prototype of diesel engine with the speed regulation. Therefore, the DG set is run at constant speed so that the frequency of supply remains constant irrespective of loading condition. | Power Quality Improvement of PMSG-Based DG Set Feeding Three-Phase Loads | STATCOM;VSC;IGBTs;PMSG;PWM;DG Set;Power Quality;Diesel generator (DG) set;insulated-gate bipolar transistors (IGBTs);permanent-magnet synchronous generator (PMSG);power quality;pulsewidth modulation (PWM);static compensator (STATCOM);voltage-source converter (VSC) | Automatic voltage control;Reactive power;Generators;Pulse width modulation;Insulated gate bipolar transistors;Diesel engines
This paper suggests another candidate for a dc/dc converter in an electric vehicle onboard charger. Maintaining topological characteristics similar to those of conventional resonant converters, it is operated with a constant frequency PWM for charging control. Since the converter uses a secondary resonant tank, soft-switching and resonant operations can be separated. A practical design procedure is suggested to guarantee the normal operation, and the feasibility of the PWM SRT converter is verified with a 6.6-kW prototype charger designed by the procedure. | A PWM SRT DC/DC Converter for 6.6-kW EV Onboard Charger | Battery charger;Resonant converter;DC/DC converter;Battery charger;dc/dc converter;resonant converter | Pulse width modulation;Magnetic resonance;Zero voltage switching;Inductance;Magnetic separation;Video recording
This paper presents a new wireless power transfer topology for electric vehicle (EV) charging application. The main emphasis is given on high-frequency dc-ac and ac-dc wireless power transfer stage where the inversion stage is current-fed topology. The required resonance in transmitter side is (C) (LC) type and in the receiver-side series (LC) type. The proposed resonance tank network reduces the inverter switch stress to half of the conventional (L) (C) parallel resonance tank network. Inductor in dc-link provides natural short-circuit protection during inverter fault. The required high-transmitter coil (TC) current for air core coupled inductor circulates through parallel resonating capacitor which reduces inverter switch current stress. Resonant converter provides soft switching at device turn ON which reduces switching loss. Also, soft recovery at bridge rectifier eliminates diode reverse recovery loss. The converter is analyzed and simulated using PSIM 9.3. A proof-of-concept 420-W lab-prototype is designed and developed, and hardware results are added to validate the analysis and simulation results. | A New Current-Fed CLC Transmitter and LC Receiver Topology for Inductive Wireless Power Transfer Application: Analysis, Design, and Experimental Results | Electric Vehicle;Current-Fed Converter;Softswitching;Transmitter Coil;Receiver Coil;Wireless power transfer;Inductive power transfer;Current-fed converter;electric vehicle (EV);inductive power transfer (IPT);receiver coil (RC);soft-switching;transmitter coil (TC);wireless power transfer | Switches;Receivers;Capacitors;Transmitters;Wireless power transfer;Electric vehicles
This paper introduces a new resonant converter architecture that utilizes multiple inverters and a lossless impedance control network (ICN) to maintain zero-voltage switching and near zero-current switching across wide operating ranges. Hence, the ICN converter is able to operate at fixed frequency and maintain high efficiency across wide ranges in input and output voltages and output power. The ICN converter architecture enables increase in switching frequency (hence reducing size and mass), while achieving very high efficiency. Three prototype 200-W 500-kHz ICN resonant converters, one with low-Q, one with medium-Q, and one with high-Q resonant tanks, designed to operate over an input voltage range of 25 to 40 V and an output voltage range of 250 to 400 V are built and tested. The low-Q prototype ICN converter achieves a peak efficiency of 97.1%, maintains greater than 96.4% full power efficiency at 250 V output voltage across the nearly 2:1 input voltage range, and maintains full power efficiency above 95% across its full input and output voltage range. It also maintains efficiency above 94.6% over a 10:1 output power range across its full input and output voltage range owing to the use of burst-mode control. | Impedance Control Network Resonant DC–DC Converter for Wide-Range High-Efficiency Operation | dc/dc converter;resonant converter;highefficiency converter;converter for wide-range operation;impedance control network;ZVS and near ZCS;on/off control;burst mode;Burst mode;converter for wide-range operation;dc/dc converter;high-efficiency converter;impedance control network (ICN);on/off control;resonant converter;zero-voltage switching (ZVS) and near zero-current switching (ZCS) | Inverters;Power generation;Voltage control;Impedance;Switching frequency;Zero voltage switching;Rectifiers
This paper presents the main operation modes for an electric vehicle (EV) battery charger framed in smart grids and smart homes, i.e., present-day and new operation modes that can represent an asset toward EV adoption are discussed and proposed, respectively. Apart from the well-known grid-to-vehicle (G2V) and vehicle-to-grid (V2G) operation modes, this paper proposes two new operation modes: home-to-vehicle (H2V), where the EV battery charger current is controlled according to the current consumption of the electrical appliances of the home (this operation mode is combined with G2V and V2G), and vehicle-for-grid (V4G), where the EV battery charger is used for compensating current harmonics or reactive power, simultaneously with the G2V and V2G operation modes. The vehicle-to-home (V2H) operation mode, where the EV can operate as a power source in isolated systems or as offline uninterruptible power supply to feed priority appliances of the home during power outages of the electrical grid, is presented in this paper and framed with the other operation modes. These five operation modes were validated through experimental results using a developed 3.6-kW bidirectional EV battery charger prototype, which was specially designed for these operation modes. This paper describes the developed EV battery charger prototype, detailing the power theory and the voltage and current control strategies used in the control system. This paper also presents experimental results for the various operation modes, both in steady state and during transients. | Operation Modes for the Electric Vehicle in Smart Grids and Smart Homes: Present and Proposed Modes | Bidirectional Battery Charger;Electric Vehicle;G2V – Grid-to-Vehicle;H2V – Home-to-Vehicle;Smart Grids;Smart Homes;V2G – Vehicle-to-Grid;V4G – Vehicle-for-Grid;V2H – Vehicle-to-Home;Bidirectional battery charger;electric vehicle (EV);grid-to-vehicle (G2V);home-to-vehicle (H2V);smart grids;smart homes;vehicle-for-grid (V4G);vehicle-to-grid (V2G);vehicle-to-home (V2H) | Power grids;Batteries;Battery chargers;Voltage control;Reactive power;DC-DC power converters;Vehicles
A wavelet Petri fuzzy neural network (WPFNN) controller is proposed to control squirrel-cage induction generator (SCIG) system with an ac/dc power converter and a dc/ac power inverter for grid-connected wind power applications. First, the ac/dc power converter and the dc/ac power inverter are developed to deliver the electric power generated by a three-phase SCIG to power grid. Moreover, the ac/dc power converter and the dc/ac power inverter are mainly designed to control the mechanical rotor speed, dc-link voltage, and reactive power output of the SCIG system, respectively. Furthermore, since the varying active power outputs of the dc/ac power inverter seriously affect the tracking control of the dc-link voltage, a novel intelligent WPFNN controller is proposed to replace the traditional proportional-integral controller for the tracking control of the dc-link voltage in this study. In addition, the network structure and the online learning algorithm of the proposed WPFNN are described in detail. Finally, some experimental results are provided to show the effectiveness of the intelligent controlled-SCIG system using the proposed WPFNN controller for grid-connected wind power applications. | Squirrel-Cage Induction Generator System Using Wavelet Petri Fuzzy Neural Network Control for Wind Power Applications | Squirrel-cage induction generator;wavelet Petri fuzzy neural network;indirect field-oriented mechanism;Indirect field-oriented mechanism;squirrel-cage induction generator (SCIG);wavelet Petri fuzzy neural network (WPFNN) | Inverters;Wind power generation;Rotors;Wind turbines;Voltage control;Torque;Control systems
A maximum-power-point-tracking DC-DC boost converter to harvest energy from sub- μW power sources is presented. For available input-power levels below 1 μW, voltage boosting is achieved by operating all circuits in the sub-threshold region, and by switching the DC-DC converter at tens of Hz, thereby reducing switching losses. The paper further explores the possibility of energizing the DC-DC inductor for an optimum duration, such that switching and resistive losses are minimized. The sub- μW energy harvesting circuit uses an area of 0.2 mm<sup>2</sup> on a standard 180 nm CMOS process, and utilizes an auxiliary voltage source for start-up. The designed and fabricated system is more than 50% efficient when the available power is greater than 2 μW. The circuit can harvest energy whenever the available power is more than 0.3 μW. Efficiency at 0.3 μW is 25%, at 0.5 μW is 37% and at 1 μW is 48%. The complete IC consumes 50 nA for internal operations and the input voltage can be as low as 70 mV. | A 300-nW Sensitive, 50-nA DC-DC Converter for Energy Harvesting Applications | Energy harvesting;integrated circuits;maximum power point tracking;photovoltaic cell;sub-$\\mu{\\rm W}$ power sources;thermoelectric generator;wireless sensor nodes | Inductors;Resistance;Voltage control;DC-DC power converters;Switches;Energy harvesting;Switching loss
Aiming to improve the performance features of conventional two-level dual-active-bridge (DAB) converters, this paper presents a three-level neutral-point-clamped (NPC) DAB dc-dc converter. A general modulation pattern is initially defined, the dc-link capacitor voltage balancing is analyzed in detail, and a proper balancing control is designed. Then, a set of decoupled optimization problems is formulated as a function of the available modulation degrees of freedom to minimize the predominant converter losses. Finally, a simple and practical specific modulation strategy is provided, resembling the optimum solutions. The good performance of the proposed three-level NPC DAB converter operated with the proposed modulation strategy and voltage balancing control is verified through simulation and experiments. The capacitor voltage balancing can be guaranteed for all operating conditions. In addition, it is concluded that the multilevel topology provides benefits compared with the conventional two-level DAB converter. | Operating Principle and Performance Optimization of a Three-Level NPC Dual-Active-Bridge DC–DC Converter | Active neutral point clamped;bidirectional dcdc converter;capacitor voltage balancing;dual active bridge;efficiency optimization;multilevel converter;Active neutral point clamped (ANPC);bidirectional dc–dc converter;capacitor voltage balancing;dual active bridge (DAB);efficiency optimization;multilevel converter | Capacitors;Harmonic analysis;Modulation;Voltage control;Switches;Optimization;Bridge circuits
The photovoltaic (PV) system that is based on submodule-integrated converters (subMICs) is capable of maximizing solar energy harvest by eradicating power losses due to intrapanel mismatch. Modeling and simulation of subMIC-based systems are important to study the effect of PV partial shading, prove new control strategies, analyze distributed system dynamics, optimize system configurations, and determine system parameters, etc. However, the simulation of such systems can be very challenging due to the large number of switching-mode power units, nonlinear nature of PV generators, and complication of the coordinating control. This paper provides an effective solution to simulate and control single-phase grid-tied PV systems that are based on a practical subMICs configuration. The approach includes the simplified PV cell model and averaged model for power converters, which consider all dynamic interactions among the maximum power point tracking (MPPT), PV submodule voltage regulation, dc-link voltage control, and double frequency ripple. The effectiveness of the proposed simulation and the subMIC system is validated by the comparison with a practical system based on centralized PV inverter under the real-world solar irradiance and various PV mismatch conditions, e.g., partial shading and uneven temperature distribution etc. | An Efficient Modeling Technique to Simulate and Control Submodule-Integrated PV System for Single-Phase Grid Connection | DC/DC power conversion;energy harvesting;photovoltaic power systems;simulation;DC/DC power conversion;energy harvesting;photovoltaic power systems;simulation | Mathematical model;Inverters;Integrated circuit modeling;Switches;Voltage control;Computational modeling
This paper presents an integrated hybrid 6-stage voltage multiplier without using high-voltage-tolerant devices. The proposed architecture obtains a good area and efficiency performance by cascading the Dickson charge pumps and the symmetrical Cockcroft-Walton charge pumps, and paralleling them with the proposed auxiliary charge pumps formed by parasitics. Implemented in a standard 0.18 μm CMOS process, the prototype provides a wide output range of 3-6 V and 30-240 μA load from a 1 V supply with an efficiency of 48-58% (52% at the 6 V output when the gain is six). By using on-chip MOS capacitors as the flying capacitors, an area reduction of 66% as compared to the Dickson charge-pump of similar performance is achieved. The area shrinks to 0.05 mm 2 per 9× interleaved cell. The entailed efficiency loss due to parasitics is compensated by the proposed auxiliary parasitic pumping paths feeding forward to redirect the parasitic charge flow. With this technique, the efficiency enhances extra 11%. The technique is applicable to other on-chip charge-pumps. | A 1 V Input, 3 V-to-6 V Output, 58%-Efficient Integrated Charge Pump With a Hybrid Topology for Area Reduction and an Improved Efficiency by Using Parasitics | Charge pump;Cockcroft-Walton;DC-DC converter;Dickson;MIMCAP;MOSCAP | Capacitors;Charge pumps;Topology;Parasitic capacitance;System-on-chip;Logic gates
A novel 40-pulse ac–dc converter based on a 20-pulse converter is designed and implemented in this paper. Combining the outputs of two parallel 10-pulse diode bridges, consisting of five legs of diode rectifiers, results in a 20-pulse topology. A zero sequence blocking transformer (ZSBT) is designed and applied to the proposed scheme guarantying the independent operation of the two bridges. To achieve a 40-pulse output, a pulse doubling circuit is applied which is inherently a tapped inter-phase transformer. A T-connected autotransformer platform is designed and added to the converter, making the proposed scheme suitable for retrofit applications. The proposed solution is a tradeoff among the pulse number, the transformer platform, the complexity of the scheme and the cost. The proposed scheme has an optimized configuration in this regard. In this paper, the proposed scheme is simulated by MATLAB/SIMULINK considering different loading scenarios. The simulation results show that the proposed scheme improves the power quality indices and satisfies the IEEE-519 requirements at the point of common coupling (PCC). Also, a laboratory prototype is implemented using the proposed design and the experimental results confirm the simulation results under different loading conditions. The important aspect of the proposed scheme is a considerable reduction in the burdens of the magnetic parts with respect to the nominal load rating which is verified by kVA calculation. This fact indicates a significant improvement in the total cost and space of the proposed configuration in comparison with similar configurations. | Inclusive Design and Implementation of Novel 40-Pulse AC–DC Converter for Retrofit Applications and Harmonic Mitigation | AC?DC converter;T autotransformer;Power quality;40-pulse rectifier;Pulse doubling;Direct torque controlled induction motor drive (DTCIMD);AC–DC converter;direct torque controlled induction motor drive (DTCIMD);40-pulse rectifier;power quality;pulse doubling;T autotransformer | Harmonic analysis;Bridge circuits;Rectifiers;Power quality;Phase transformers;Topology;Voltage control
A mass-produced Bluetooth Low-Energy transceiver is presented in classic double frequency VCO architecture fabricated in TSMC 55 nm CMOS. The radio part occupies 2.9 mm<sup>2</sup> while the complete SoC occupies 5.9 mm<sup>2</sup>. The transceiver consumes 11 mW when receiving at -94 dBm and 10 mW when transmitting at 0 dBm. This is roughly a factor 2 lower than benchmark mass-produced designs. The power consumption is higher than recently published experimental sliding-IF designs, but it does not suffer from their inherent susceptibility to blocking and pulling. Easy application is enabled by a fully integrated single-ended 50 Ω RFIO and combined Buck- and Boost-mode DC-DC converter. | A 10 mW Bluetooth Low-Energy Transceiver With On-Chip Matching | Bluetooth low-energy (BLE);CMOS integrated circuits;Internet of Things (IoT);ISM band;low-power transceiver;system-on-a-chip (SoC);wireless sensor networks | System-on-chip;Power demand;Transceivers;DC-DC power converters;Radio frequency;Inductors;Capacitors
An interline dynamic voltage restorer (IDVR) is a new device for sag mitigation which is made of several dynamic voltage restorers (DVRs) with a common dc link, where each DVR is connected in series with a distribution feeder. During the sag period, active power can be transferred from a feeder to another one and voltage sags with long durations can be mitigated. IDVR compensation capacity, however, depends greatly on the load power factor, and a higher load power factor causes lower performance of IDVR. To overcome this limitation, a new idea is presented in this paper which enables reducing the load power factor under sag conditions and, therefore, the compensation capacity is increased. The proposed IDVR employs two cascaded H-bridge multilevel converters to inject ac voltage with lower total harmonic distortion and eliminates the necessity to low-frequency isolation transformers in one side. The validity of the proposed configuration is verified by simulations in the PSCAD/EMTDC environment. Then, experimental results on a scaled-down IDVR are presented to confirm the theoretical and simulation results. | Improving the Performance of a Cascaded H-Bridge-Based Interline Dynamic Voltage Restorer | Back-to-back converter;cascaded H-bridge;interline dynamic voltage restorer (IDVR);minimum energy;power quality (PQ);voltage sag | Voltage fluctuations;Reactive power;Power quality;Topology;Control systems;Power system dynamics;Voltage control
This paper presents a simple modulation index-dependent Thévenin equivalent circuit model of the voltage-source converters (VSCs) and the associated anti-parallel diode rectifier. The model derivation uses orthogonal transformation and a transformer analogy to transfer impedances to the dc side of the converter. The paper proposes a switched equivalent representation of a three-phase diode rectifier formed due to the antiparallel diodes when VSC switching is inhibited. The proposed model is implemented in Alternate Transients Program-Electromagnetic Transients Program and simulation results are compared with the switched model. The proposed model is shown to under predict the fault currents for pole-ground (PG) faults and to provide a nearly exact match for pole-pole faults. The rectifier equivalent provides increased accuracy in the transient region with the inclusion of the source inductance. A multiterminal dc (MTDC) system model is used to study effects of aggregation which gives increased accuracy of the equivalent circuit. It is shown that the MTDC system simulation with the proposed Thévenin equivalent is about 3 times faster than full-switched circuit simulation for a time step of 5 μs. The MTDC system simulation with the Thévenin equivalent circuit is still accurate and 126 times faster when the time step is increased to 750 μs. | Thévenin Equivalent of Voltage-Source Converters for DC Fault Studies | Asymmetrical faults;control;filters;HVDC;protection;voltage-source converter (VSC) | Power conversion;Integrated circuit modeling;Circuit faults;Equivalent circuits;Mathematical model;Impedance
An efficient on-chip inductor-less switching power converter for solar energy harvesting is presented. The new energy-efficient switching power converter improves the charge transfer capability as well as charge sharing time from the harvester to the load. We also present an analytical model to estimate the optimal parameters for maximizing the system efficiency. The proposed interface circuits have been designed using 0.18-μm CMOS technology node, and the circuit simulations demonstrate that the proposed strategy offers a system efficiency of 70% under three different light conditions. | An Efficient On-Chip Switched-Capacitor-Based Power Converter for a Microscale Energy Transducer | Energy harvesting;energy scavenging;photovoltaic cell;charge pump;high voltage generator;voltage multiplier;DC-DC converter;Charge pump (QP);dc–dc converter;energy harvesting;energy scavenging;high-voltage generator;photovoltaic cell (PV cell);voltage multiplier | Transistors;Capacitors;Topology;Power generation;Mathematical model;Charge pumps;Logic gates
One important test for the formation and grading of a lithium-ion battery is to confirm the performance of the battery while discharging it down to zero volts. In this paper, a novel soft-switching charge/discharge converter with the zero voltage discharge function is proposed. The proposed converter is able to discharge a battery until its voltage reaches zero volts. The phase-shift full-bridge method is used to charge the battery and the current-fed push-pull method with bidirectional switches is used for the discharge. Zero voltage switching (ZVS) of the switches is achieved at turn-on during the charge operation. ZVS turn-on and zero current switching turn-off of the switches are achieved during the discharge operation. The charge/discharge controllers are designed taking into account the internal impedance of the battery. The performance of the system is verified by the experiments using lithium-ion batteries. | A Novel Soft-Switching Battery Charge/Discharge Converter With the Zero Voltage Discharge Function | DC-DC converter;Bi-directional converter;Zero voltage switching;Zero current switching;Bidirectional converter;dc–dc converter;zero current switching (ZCS);zero voltage switching (ZVS) | Discharges (electric);Batteries;Zero voltage switching;Low voltage;Topology;Switches;Inductors
This paper presents a new isolated single-stage pulse-width modulation rectifier system based on the recently presented Swiss rectifier topology providing the isolation by replacing a buck with a forward converter. The principle of operation and a new modulation technique which compensates the reactive power generated by the input filter at light load and maximizes the power factor are discussed. Furthermore, the analytical equations for the stress in the semiconductor devices useful for the system optimization are derived. The proposed topology and modulation technique are experimentally validated on a 3.3-kW 115 Vac to 270 Vdc prototype demonstrator. | Isolated Swiss-Forward Three-Phase Rectifier With Resonant Reset | Buck converter;isolated rectifier;power factor correction;pulse-width modulation (PWM) rectifier;three-phase | Transistors;Topology;Modulation;DC-DC power converters;Reactive power;Semiconductor diodes;Bridge circuits
The dc cables of the voltage-sourced converter-based HVDC link, including the modular multilevel converter (MMC) configuration, must be protected by surge arresters against transient overvoltages. The selection of the appropriate surge arresters requires a comprehensive understanding of the phenomena that cause the overvoltages and accurate calculation of energy discharged in the arresters. This paper investigates the mechanism that causes transient overvoltages, due to dc-side line-to-ground faults, in a cable-connected MMC-HVDC link. This paper also evaluates the impacts of various system parameters, for example, the prefault power transfer level, the MMC arm inductance, the transformer leakage inductance, the fault location, the ac system short-circuit capacity, the cable inductance, and the MMC blocking delay, on the peak transient overvoltages and the amount of energy discharge in the cable surge arresters. The transient overvoltage studies are also conducted when the dc cable is replaced by an overhead line. The studies are performed in the PSCAD platform. The studies conclude that the prefault power transfer level and the MMC blocking delay have the most significant impacts on the surge arrester energy discharge under dc-side line-to-ground faults in the MMC-HVDC link. The study results also provide essential information for the design of the MMC-HVDC link components. | Cable Surge Arrester Operation Due to Transient Overvoltages Under DC-Side Faults in the MMC–HVDC Link | Faults;HVDC power transmission;modular multilevel converter (MMC);surge arrester;transient overvoltages | Surges;Arresters;Circuit faults;Transient analysis;Rectifiers;Power cables
Due to the rapid development of the voltage-source converter (VSC), the demands for HVDC cables have increased significantly. Although more than ten VSC-HVDC projects are under construction and many more are in operations globally, the testing criteria for HVDC XLPE cables are mainly referenced to test guideline TB 496 recommended by CIGRE. Due to the large stray capacitance of the VSC-HVDC cables, the switching impulse overvoltage stress of the cables is the main electrical parameter concerned, a unified overvoltage factor of 2.1 p.u. being generally accepted. However, the switching impulse overvoltage stress of a VSC-HVDC cable system depends on not only the VSC topology but also the cable parameters and the volt-ampere characteristics of the dc cable surge arresters used. This paper studies the switching impulse overvoltage stresses for the dc cable system of a symmetrical monopole VSC-HVDC transmission system using the modular multilevel converter technology. The studies were performed according to the key technical parameters for a typical 1000-MW/320-kV VSC-HVDC transmission scheme, the XLPE dc cable links being assumed. The results show that a switching impulse overvoltage level of 2.3 p.u. should be applied during the type test of the overvoltage capability of the HVDC cables. | Research on Overvoltage for XLPE Cable in a Modular Multilevel Converter HVDC Transmission System | DC cable;HVDC;modular multilevel converter (MMC);switching impulse overvoltage;voltage-source converter (VSC);XLPE | HVDC transmission;Cable insulation;Voltage control;Power conversion;Inductors;Circuit faults
In this paper the power losses of efficient capacitive converters with multitude transfer ratio values are discussed. The loss mechanism circuits, based on general transposed series parallel (GTSP) topology, is studied and the losses are calculated, which in turn enables the “bottlenecks” to be identified and overcome. The calculations show that for a given number of switching cells the power losses of such converters are mainly dependent on the voltage conversion ratio, the topology function, the resistances of the switches in on and off states, the ESR of the capacitors, the switching frequency, the voltage drop, and the load. The theory explains the fact that was observed in experiments, that for low voltage conversion ratio values, efficiency decrease was measured. It is shown that for these low voltage ratio values the mechanism associated to the off resistance of the switches is more dominant and reduces the efficiency. This power loss estimation can be used as a powerful tool for the performance optimization of capacitive converters. The theoretical results are verified experimentally on a 10-cell GTSP converter prototype. The experimental results show good agreement with the proposed theory. | On Loss Mechanisms of Complex Switched Capacitor Converters | DC-DC power conversion;integrated circuits;multiplying circuits;switched capacitor circuits | Capacitors;Topology;Switches;Resistance;Switching frequency;Switching circuits;Switching loss
The stability of dc microgrids is influenced by the nonlinear behavior of the converter-controlled loads with constant power characteristics. This nonlinear dynamic, in line with reduced size input filters used in the embedded power distribution of transportation systems, has a degrading effect on the dynamic performance and stability of the system. This paper presents the complete stability analysis of a dc distribution system composed of power electronics-based source and load. For this objective, a discrete-time dynamic model is developed and is applied to the studied system. Here, for the first time, the dynamic effect of the load controller is taken into the system model. In the studied system, the load converter is connected in cascade with the rest of the system, and is equipped with an input <i>LC</i> filter, representing a common distributed architecture for the transportation applications. The controller of the source converter employs an active stabilizer to extend the stability margin of the system. This stabilizer uses high-pass-filtered voltage of the dc bus following with a proportional compensator. The dynamic behavior of the controller and the stabilizer is experimented through a series of laboratory tests. Different load dynamics are implemented to demonstrate the impact of slow and fast load dynamics on the stability of the system. | Stability Analysis and Dynamic Performance Evaluation of a Power Electronics-Based DC Distribution System With Active Stabilizer | Stability analysis;power electronics;power system dynamics;DC-DC power converters;transportation;DC–DC power converters;power electronics;power system dynamics;stability analysis;transportation | Power system stability;Bifurcation;Power system dynamics;Stability analysis;Voltage control;Control systems;Load modeling
In this paper, a new technique to equalize light-emitting diode (LED) currents in multiarray LED lamps is proposed. The current through the LEDs is controlled by changing the inductance of a variable inductor. The proposed technique can be employed to control the current through each LED branch independently. The operation principle of this technique and a design example of the proposed system are presented in detail in this paper. As an example, a forward converter has been selected to supply the LED branches, which can be designed to operate with one or several outputs. The component values of the converter as well as the LED current control circuit are also calculated as a design example. A prototype of the circuit has been implemented. The experimental results obtained at the laboratory are satisfactory and in accordance to the proposed design methodology. The proposed technique can prove to be very cost-effective for LED drivers in the range of 100 W and beyond with multiple independent LED arrays. | A New Technique to Equalize Branch Currents in Multiarray LED Lamps Based on Variable Inductors | current control;multi-array LED lamps;current equalization;variable inductor;DC-to-DC converter;LED drive.;Current control;current equalization;dc-to-dc converter;light-emitting diode (LED) driver;multiarray LED lamps;variable inductor | Inductors;Inductance;Prototypes;LED lamps;Voltage control;Windings
In this paper, we propose a novel ac/dc bridgeless and contactless energy transmission system. The coreless planar transformer and magnetic dipole moment are applied to transmit electrical energy in a noncontact method. In addition, the input ac current of the proposed converter has effective power factor correction. Simultaneously, the primary-side switches have zero-voltage switching, and the secondary-side diodes have zero-current switching. Thus, the power quality and efficiency of the proposed system can be upgraded. Furthermore, the proposed system can increase the transmission distance with the voltage multiplier receiver connected at the rear of the secondary-side coreless planar transformer. Power transmission and circuit operation are described in this paper. Finally, a prototype system is constructed, and its validity has been confirmed with experimental and practical measurements. | A Novel AC/DC Bridgeless and Contactless Electrical Energy Transmission System for Multi-Load Applications | Bridgeless;contactless;coreless;power factor correction;zero-voltage switching (ZVS);zero-current switching (ZCS);Bridgeless;contactless;coreless;power factor correction;zero-current switching (ZCS);zero-voltage switching (ZVS) | Contacts;Inductors;Transformer cores;Receivers;Windings;Magnetic moments
The inverter used in the new energy power generation system should have the ability to adapt a wide range of dc input voltage. Based on the active buck-boost inverter, which consists of a full bridge and boost ac/ac part, two modulation methods are compared: constant boost ratio modulation and dual-mode modulation. Along with the relationship of the input dc voltage and the reference ac voltage, the converter completes buck or boost inversion with different equivalent circuits and there are fewer switches working at high frequency in dual-mode modulation, which is in favor of the system with high efficiency. The current of the inductor and the current stress of the switches are analyzed in this paper. Experimental results are presented to verify that the proposed topology can achieve the dual-mode operation with a wide range of input voltage. | Comparative Analysis of Two Modulation Strategies for an Active Buck–Boost Inverter | wide input;buck-boost inverter;constant boost ratio modulation;dual mode modulation;Buck–boost inverter;constant boost ratio modulation;dual-mode modulation;wide input | Inverters;Bridge circuits;Frequency modulation;Equivalent circuits;Inductors;Time-frequency analysis
A simple and cost-effective precharge method for modular multilevel converter (MMC) by using a low-voltage direct current (dc) source is proposed in this paper. The submodule (SM) capacitors in MMC are required to be precharged to their nominal voltage values at start-up to ensure MMC work normally. Conventional methods perform the precharging either through grid side or dc side by using costly high-voltage bypass breakers, charging resistors or a high-voltage dc source. Voltage of the high-voltage dc source must be equal to SM capacitor voltage and could be as high as thousands of volts. By contrast, the proposed method employs a very low voltage dc source on dc bus through a series-connected blocking diode, and requires no charging resistor and bypass breakers. It takes advantages of the existing power devices, arm inductors, and SM capacitors in MMC, and configures them into boost circuit for the precharging. The proposed method is simple and cost-effective. Moreover, the characteristics of the boost circuit render the proposed method flexible. For instance, the voltage selection of the dc source is flexible and not restricted to a fixed value. The SM capacitors can be charged in different groups. In addition, the method is applicable to different MMC SMs, including SM with different capacitor voltages. The effectiveness of the proposed method is verified through simulation and experiment. | A Simple and Cost-effective Precharge Method for Modular Multilevel Converters by Using a Low-Voltage DC Source | Boost circuit;Low-voltage DC source;Modular multilevel converter;Precharge;Boost circuit;low-voltage dc source;modular multilevel converter;precharge | Capacitors;Inductors;Topology;Resistors;Converters;Medium voltage;Switches
This paper proposes a practical solution of high-frequency-link dc transformer based on switched capacitor (SCDCT) for medium-voltage dc (MVDC) power distribution application. Compared to the traditional dc transformer scheme, the proposed SCDCT can disconnect from MVDC distribution grid effectively as a dc breaker when a short fault occurs in the distribution, can enhance power transfer capacity, and always ensures high-frequency-link voltage match to improve current impact and efficiency performances, and the redundancy design can be achieved when some submodules fail to improve the reliability. In the paper, the topology, voltage and power characterization, control strategy, startup, and fault solution of SCDCT are presented and analyzed comprehensively. At last, an SCDCT prototype is built and the experimental results verify the correctness and effectively of the proposed solution. | High-Frequency-Link DC Transformer Based on Switched Capacitor for Medium-Voltage DC Power Distribution Application | Dc distribution;dc transformer;solid state transformer;high-frequency-link;switched capacitor;dual-active- bridge;dc-dc converter;DC distribution;dc–dc converter;dc transformer;dual active bridge (DAB);high-frequency-link;solid-state transformer (SST);switched capacitor | Switches;Capacitors;Voltage control;Discrete cosine transforms;Reactive power;Inductors;Power distribution
We evaluate multicarrier modulation methods for 100 Gb/s single-wavelength data center interconnects. We consider two different orthogonal frequency-division multiplexing (OFDM) techniques: DC-biased OFDM (DC-OFDM) and asymmetrically clipped optical OFDM (ACO-OFDM). We also consider two different techniques for bit loading and power allocation: fixed bit loading with preemphasis and optimized bit loading and power allocation. We first present a semianalytical performance and complexity evaluation of these OFDM methods including the effects of linear filtering, clipping, and quantization. We then include the effects of chromatic dispersion and chirp, as well as intensity and shot noises. Performance is quantified in terms of the required average optical power to achieve a target bit-error probability for a given modulator bandwidth. Complexity is quantified in terms of the resolution and sampling rate required of digital-to-analog (DAC) and analog-to-digital (ADC) converters, as well as the number of signal processing operations required. For each OFDM technique, we adjust the clipping ratio to minimize the optical power requirement. For DC-OFDM, taking into account the DAC frequency response reduces the optical power requirement up to 2 dB. ACO-OFDM is more power efficient and requires lower DAC/ADC resolution than DC-OFDM, but ACO-OFDM requires prohibitively high sampling rates owing to its poor spectral efficiency. | Modulation Schemes for Single-Laser 100 Gb/s Links: Multicarrier | Communications system performance and complexity;direct detection;intensity modulation;multi-carrier optical systems;orthogonal frequency-division multiplexing;discrete multi-tone;data center interconnects;ACO-OFDM;DC-OFDM;Asymmetrically clipped optical OFDM (ACO-OFDM);communications system performance and complexity;data center interconnects;DC-biased OFDM (DC-OFDM);direct detection;discrete multi-tone;intensity modulation;multi-carrier optical systems;orthogonal frequency-division multiplexing | OFDM;Noise;Quantization (signal);Receivers;Bit rate;Optical modulation
Electric vehicles based on high-energy lithium-ion batteries often exhibit a substantial loss in performance at subzero temperatures: Due to slower electrochemical kinetics, the internal resistances of the batteries rise and diminish available power and capacity. Hybrid energy storage systems (HESSs) can be used to overcome these weaknesses. In this paper, the performance of two HESSs, combining a high-energy lithium-ion battery with either a high-power lithium-ion battery or a lithium-ion capacitor, has been investigated experimentally for a driving scenario at various temperatures. Both configurations enable driving at -20 °C, which was not possible without hybridization. The HESS using the high-power lithium-ion battery provides a substantially higher driving range due to its higher energy density. An analysis of different operating strategies has helped to maximize the driving range: Discharging the high-energy battery with a constant current and keeping the high-power cell at a higher state of charge (SoC) extend the driving duration, as the requested driving power can still be provided at a lower SoC of the high-energy battery. In addition to the HESSs, two energy storage systems without hybridization, consisting of different generations of high-energy lithium-ion cells, have been examined to disclose improvements in battery technology. These improvements narrow the benefits of HESSs, as the high-energy batteries have become less reliant on the support of an additional high-power device. Although HESSs lose importance for current lithium-ion battery systems, they can be a valuable option for next-generation lithium batteries, which are expected to provide higher energy densities but exhibit reduced rate capability. | Hybrid Energy Storage Systems for Electric Vehicles: An Experimental Analysis of Performance Improvements at Subzero Temperatures | Hybrid energy storage systems;batteries;lithium-ion batteries;lithium-ion capacitors;Batteries;hybrid energy storage systems (HESSs);lithium-ion batteries;lithium-ion capacitors | Batteries;Capacitors;Resistance;DC-DC power converters;Discharges (electric);Voltage measurement
This paper presents a sensorless control strategy for pulsewidth modulated active filters. The complete solution uses only two current sensors, which are located in the grid interface. The compensation is performed by the imposition of sinusoidal current references in the grid, and does not require algorithms for disturbance estimation. The virtual flux concept for grid synchronization and multiple quasi-resonant compensators in the current scheme are employed for selective harmonic mitigation. A discretization analysis is presented in order to obtain a precise digital realization of the current controllers. It is proposed as a regulator for the direct-current bus voltage in the active filter, which employs only information of the modulated voltage and is compatible with the previous sensorless synchronization solution. Experimental results from a 1-kVA prototype converter are presented, covering the solution with and without the voltage sensor in the direct current bus. Analyses of stationary and transient responses are performed by using a six-pulse diode rectifier as nonlinear load. | Virtual Flux Sensorless Control for Shunt Active Power Filters With Quasi-Resonant Compensators | Active Power Filters;Sensorless Control;Virtual Flux;Resonant Compensator;Active power filters;resonant compensator;sensorless control;virtual flux | Sensors;Synchronization;Phase locked loops;Resonant frequency;Harmonic analysis;Distortion;Mathematical model
We propose an adaptive ramp control strategy with self-tuning offset and amplitude, as a simple yet effective solution for controlling dc-dc power converters despite load and input voltage variations. It is shown that our control technique is able to suppress chaos and subharmonic oscillations for a wide range of input voltage and loads. Furthermore, a systematic methodology based on bifurcation diagrams for tuning the controller is proposed. Stability and performance analysis have been done together with a proper comparison of our technique, and the classical control strategies often used in the literature. Particularly, Vin feedforward and adaptive slope compensation controllers have been considered for the buck and boost converters, respectively. Finally, the effectiveness of the control technique is validated for the buck converter via experimental setup. | Adaptive Ramp Technique for Controlling Chaos and Subharmonic Oscillations in DC–DC Power Converters | Chaos control;sub-harmonic oscillations;adaptive ramp;DC-DC power converters;bifurcation diagrams;Adaptive ramp (AR);bifurcation diagrams;chaos control;dc–dc power converters;subharmonic oscillations | Bifurcation;Voltage control;Chaos;Oscillators;Resistance;Tuning;Inductors
This paper presents a single-inductor dual-input- tri-output buck-boost (DITOBB) converter that manages energy harvesting, energy storage, and power rail regulation of an indoor remote sensor system. The converter operates in discontinuous conduction mode (DCM) and regulates the outputs with a combination of pulse-skipping modulation (PSM) and constant-ON-time pulse-frequency modulation (PFM). To reduce the quiescent power, all the circuit blocks are turned OFF when the outputs are within regulation, except a system clock generator. A newly designed relaxation oscillator provides the main clock of the system, which requires neither reference voltages nor comparators. The frequency of the system clock doubles or halves based on the states of the sources and outputs following a proposed algorithm. The DITOBB converter has been designed and fabricated using 0.18 μm CMOS process. With a quiescent power of 400 nW, the designed DITOBB converter shows a measured peak efficiency of 83% at 100 μW output power. | A 400 nW Single-Inductor Dual-Input–Tri-Output DC–DC Buck–Boost Converter With Maximum Power Point Tracking for Indoor Photovoltaic Energy Harvesting | Buck–boost converter;dc–dc converter;discontinuous conduction mode (DCM);energy harvesting;pulse-frequency modulation (PFM);pulse-skipping modulation (PSM);Buck–boost converter;dc–dc converter;discontinuous conduction mode (DCM);energy harvesting;pulse-frequency modulation (PFM);pulse-skipping modulation (PSM) | Switches;Batteries;Inductors;Power demand;Rails;Clocks;Capacitors
This paper shows the development of two new experimental exercises that are at the top of the state-of-the-art platforms for setting up, wiring, and measuring electronic circuits online, virtual instrument systems in reality (VISIR), allowing: 1) non-isolated linear regulated dc/dc converter and 2) non-isolated switching-regulated dc/dc converter. Those experiments are part of a new setup in the VISIR oriented to master as well as experienced students and users that would like to increase their experience in industrial electronics and power components management. The development of the two experiments is explained along with the necessary configuration to the core-platform VISIR. This is preceded by a brief overview of VISIR, including its hardware and software components. Finally, the remote experimental results obtained are presented. | Online Experiments With DC/DC Converters Using the VISIR Remote Laboratory | remote laboratory;remote experimentation;DC/DC converter;industrial electronics;VISIR;Remote laboratory;remote experimentation;DC/DC converter;industrial electronics;VISIR | Temperature measurement;Instruments;Relays;Regulators;Software;Servers;Remote laboratories
An integrated single-phase single-stage high-frequency transformer isolated dual-tank LCL-type series resonant ac-dc converter with fixed-frequency phase-shift control strategy is presented. The circuit configuration combines a diode rectifier, a boost converter, and two identical half-bridge dc-dc LCL resonant converters. A high power factor and a low total harmonic distortion are achieved by discontinuous current mode operation of the front-end power factor correction circuit. The output voltage is regulated by the fixed-frequency phase-shift between two identical half-bridge LCL resonant converters. Soft-switching operation is achieved for all of the switches. The operation of intervals and steady-state analysis are presented briefly. A design example of a 100-W proposed converter is given, together with its simulated and experimental results for different input voltages. | Analysis and Design of a High-Frequency Isolated Dual-Tank <inline-formula> <tex-math notation="LaTeX">$LCL$</tex-math></inline-formula> Resonant AC–DC Converter | Ac-dc;Single-stage rectifier;High-frequency isolation;LCL resonant converter;PFC;Soft-switching;WECS;AC–DC;high-frequency (HF) isolation;LCL resonant converter;power factor correction (PFC);single-stage rectifier;soft-switching;wind energy conversion systems (WECSs) | Rectifiers;Voltage control;Resonant frequency;Frequency conversion;DC-DC power converters;Bridge circuits;Capacitors
An impulse-commutated current-fed three-phase dc/dc converter is proposed. It is a three-inductor current divider topology that reduces the current stress of the components. The proposed converter attains zero current switching (ZCS) of the semiconductor devices via impulse commutation utilizing the circuit paracitics. The devices' voltage is clamped at Vo/n. Voltage clamping and zero-current commutation of devices are load independent. Load voltage is regulated by employing variablefrequency modulation. The current-fed topology with inherent boost ability simplifies the transformer design by reducing the required turns ratio. Rectifier diodes also commutate with ZCS without ringing and eliminate the need for a secondary snubber. A comprehensive study of the proposed converter together with the experimental results obtained from a laboratory prototype of 1 kW have been presented to validate the claims and to evaluate the converter's performance. The proposed converter is suitable for low-voltage high-current applications requiring high voltage gain. It inherently offers short-circuit protection. | Impulse-Commutated Zero-Current-Switching Current-Fed Three-Phase DC/DC Converter | Current-fed converter;Impulse commutation;Zero current switching;Variable frequency modulation;Current-fed converter;impulse commutation;variable-frequency modulation;zero-current switching (ZCS) | Inductors;Zero current switching;Topology;Hafnium;Semiconductor devices;Steady-state;Clamps
A current-fed three-phase push-pull bidirectional dc-dc converter is proposed with unique features of natural zero current commutation and natural device voltage clamping. The proposed topology is suitable for uninterruptible power supply, storage, renewable energy sources, and interfacing two dc buses of 48- and 380-V dc buses in a dc microgrid. The proposed converter implements a novel and innovative modulation that results in natural commutation with zero current switching (ZCS) and device voltage clamping of low voltage side (LVS) current-fed devices, and zero voltage switching (ZVS) turn-on of high voltage side (HVS) voltage-fed devices. It eliminates the use of passive/active clamp circuits to mitigate the turnoff voltage spike across the devices, a traditional problem associated with current-fed topologies. Additionally, the higher ripple frequency reduces the volume of the transformer and the input inductor, making it suitable for high-power applications. The detailed modulation scheme, steady-state operation, and analysis, design, and soft-switching conditions have been explained. Simulation results obtained using PSIM 9.3 have been illustrated to verify the modulation, analysis, and proposed design. Experimental results have been demonstrated for full load (1 kW), half-load (500 W), and 20% load conditions on a proof-of-concept hardware prototype to validate the claims and performance. The efficiency is plotted against various load conditions for a wide range of battery voltage variation (40-59 V). Peak efficiencies of 95.8% and 93.8% are obtained at half-load condition for an input voltage of 59 V and nominal voltage (48 V), respectively. The experimental results for battery charging (reverse direction) using dual phase-shift plus pulsewidth modulation are given. The ZVS of HVS switches and the synchronous rectification of LVS active switches are shown through experimental results. | Naturally Clamped Snubberless Soft-Switching Bidirectional Current-Fed Three-Phase Push–Pull DC/DC Converter for DC Microgrid Application | Current-fed push-pull;Soft-switching;Natural device voltage clamping;Natural Commutation;Snubberless;Current-fed push–pull;natural commutation;natural device voltage clamping;snubberless;soft switching | Topology;Modulation;Clamps;Steady-state;Zero voltage switching;Inductors;Zero current switching
An isolated multilevel dc-dc power converter is proposed in this paper. The proposed isolated multilevel dc-dc power converter consists of an isolated power converter, a series/parallel switching circuit, and an output L-C filter. The isolated power converter is composed of a half-bridge inverter, a three-winding transformer, and two full-bridge rectifiers. The half-bridge inverter is switched in constant duty to generate two output dc voltages through two secondary windings of the three-winding transformer and two full-bridge rectifiers, respectively. The series/parallel switching circuit is used to control the two output dc voltages of the isolated power converter connected in series or in parallel, to control the output voltage of isolated multilevel dc-dc power converter. To verify the performance of the proposed isolated multilevel dc-dc power converter, a prototype is developed and tested. The experimental results show that the proposed isolated multilevel dc-dc power converter has the expected performance. | Novel Isolated Multilevel DC–DC Power Converter | isolated power converter;multi-level;series/ parallel switching circuit;Isolated power converter;multilevel;series/parallel switching circuit | DC-DC power converters;Windings;Switching circuits;Inverters;Voltage control;Switches
In V<sup>2</sup> control, the direct feedback contains the information of the inductor current, the capacitor voltage, and the load current. In this paper, by separating the current feedbacks and the capacitor voltage feedback, an equivalent circuit of V<sup>2</sup> control with ESR dominant output capacitor is proposed. The proposed equivalent circuit is based on the unified equivalent circuit of current mode controls. It is a completed frequency domain model for V<sup>2</sup> control with a clear physical insight. V<sup>2</sup> control can be interpreted as an advanced implementation of current mode control with a proportional voltage feedback and an additional load current feedback. The load current feedback dramatically reduces the output impedance of a current mode controlled converter. The model is extended to the enhanced V<sup>2</sup> control. The proposed model is applicable to both variable frequency modulations and constant frequency modulations. The modeling results are verified by the Simplis simulation and the experimental results. | Small Signal Analysis of V<sup>2</sup> Control Using Equivalent Circuit Model of Current Mode Controls | Analytical models;DC-DC power converters;equivalent circuits | Capacitors;Equivalent circuits;Frequency modulation;Integrated circuit modeling;Load modeling;Voltage control;Impedance
This paper proposes a novel dc-dc converter topology to achieve an ultrahigh step-up ratio while maintaining a high conversion efficiency. It adopts a three degree of freedom approach in the circuit design. It also demonstrates the flexibility of the proposed converter to combine with the features of modularity, electrical isolation, soft-switching, low voltage stress on switching devices, and is thus considered to be an improved topology over traditional dc-dc converters. New control strategies including the two-section output voltage control and cell idle control are also developed to improve the converter performance. With the cell idle control, the secondary winding inductance of the idle module is bypassed to decrease its power loss. A 400-W dc-dc converter is prototyped and tested to verify the proposed techniques, in addition to a simulation study. The step-up conversion ratio can reach 1:14 with a peak efficiency of 94% and the proposed techniques can be applied to a wide range of high voltage and high power distributed generation and dc power transmission. | Ultrahigh Step-up DC–DC Converter for Distributed Generation by Three Degrees of Freedom (3DoF) Approach | Boost converter;control strategy;DC-DC power conversion;degrees of freedom (DoF);high step-up converter;modularization;Boost converter;control strategy;dc–dc power conversion;degrees of freedom (DoF);high step-up converter;modularization | DC-DC power converters;Capacitors;Clamps;Topology;Inductors;Switches;Inductance
A digital dead-beat current controller for voltage source converters is presented in this paper. The control structure is specified in a digital hardware description language, synthesized, and deployed on a field-programmable gate array chip. By updating, with negligible computation delay, the duty cycle twice in a switching period, the reference current error is nulled in half a modulation period, so that the controller's small-signal bandwidth is maximized. In addition, due to a simple transient detection circuit, the large-signal response delay is reduced to a small fraction of the modulation period, which is determined by the chosen current signal oversampling rate. The controller can effectively support different voltage-source inverter applications, such as active filters, uninterruptible power supplies, microgrid distributed energy resource controllers, and dc-dc converter applications, including interface converters for renewable energy sources, laboratory battery chargers, and electronic welding machines. | Dead-Beat Current Controller for Voltage-Source Converters With Improved Large-Signal Response | Digital control;current control;dead-beat control;oversampling;Current control;dead-beat control;digital control;oversampling | Modulation;Delays;Clocks;Switches;Inverters;Voltage control
The requirement for high-voltage gain step-up dc-dc converters is increasingly becoming important in many modern power supply applications. They are an essential power conversion stage in systems, such as grid-connected renewables and electric vehicles. Unfortunately, achieving a low cost, high efficiency, power dense, step-up converter with high-voltage gain is not a trivial task; yet they are highly desirable when aiming for a green power supply solution. For this reason, this paper presents a new nonisolated interleaved dc-dc boost converter with zero voltage switching. The proposed converter is designed around a coupled inductor with an active-clamping circuit arrangement to recycle the coupled inductor leakage energy and reduce the voltage stress on the semiconductor devices. The lack of isolation transformer improves the power density of the system. Likewise, the interleaved circuit allows for high efficiency over a broad range of operating conditions. The theoretical behavior of the power converter is fully described, and the performance of the circuit is validated through experimental results. Importantly, the circuit is capable of achieving &gt; 10 × voltage gains without the need to apply extreme modulation signals to the pulse width modulation circuit. | A Nonisolated Interleaved Boost Converter for High-Voltage Gain Applications | High-step-up;interleaved boost converter;non-isolated;winding coupled inductors;zero voltage switching (ZVS);High step-up;interleaved boost converter;nonisolated;winding coupled inductors;zero voltage switching (ZVS) | Inductors;Clamps;Capacitors;Windings;Switches;Stress;Zero voltage switching
A novel high-power-factor single-stage single-switch light-emitting diodes (LEDs) driver for street lighting system is proposed in this paper. By integrating the single-ended primary-inductor converter (SEPIC) power factor correction circuit and Class-E resonant dc/dc converter, the proposed converter exhibits extreme simplicity and high reliability, as there is only one active power switch. The LED driver could achieve nearly a unit power factor by operating the SEPIC circuit at discontinuous conduction mode. With careful parameters design of a single Class-E resonant converter, the proposed converter can achieve soft-switching characteristics, which could significantly reduce the switching losses and greatly improve the system efficiency. Operational principle, analytical results, and design considerations at 100 kHz are presented, and a 100-W laboratory prototype is proposed to verify the theoretical analysis, whose efficiency is as high as 91.2% in full-load state under 110 V<sub>AC</sub> input. | A Single-Stage Single-Switch LED Driver Based on the Integrated SEPIC Circuit and Class-E Converter | single-stage;single-switch;LED driver;disconti- nuous conduction mode;soft-switching characteristics;Discontinuous conduction mode;LED driver;single stage;single switch;soft-switching characteristics | Light emitting diodes;RLC circuits;Switches;Inductance;Reactive power;Zero current switching
This paper proposes three dynamic voltage restorer (DVR) topologies. Such configurations are able to compensate voltage sags/swells in three-phase four-wire (3P4W) systems under balanced and unbalanced conditions. The proposed systems use two independent dc links. Proposed configurations present advantages in terms of switch blocking voltages and consequently lower dc-link voltage rating. The complete control system, including the pulsewidth modulation (PWM) technique, is developed, and comparisons between the proposed configurations and a conventional one are performed. Simulation and experimental results are provided to validate the theoretical approach. | Investigation on Dynamic Voltage Restorers With Two DC Links and Series Converters for Three-Phase Four-Wire Systems | Dynamic voltage restorer (DVR);open-end winding (OEW) transformer;three-phase four-wire system;multilevel inverter;Dynamic voltage restorer (DVR);multilevel inverter;open-end winding (OEW) transformer;three-phase four-wire (3P4W) system | Switches;Topology;Pulse width modulation;Capacitors;Inverters;Terminology;Power quality
The proposed cross-source energy (CSE) harvesting system accepts universal energy sources, including the ac and dc sources. The buck-boost conversion of CSE automatically converts ac or dc input into dc output without being limited by the type of universal energy source. The CSE technique simultaneously supplies the regulated output for the system loading and the battery charging output. A test chip fabricated in the VIS Bipolar, CMOS, and DMOS (BCD) process can optimally derive harvest energy with 72.5% power efficiency when one solar input source is used. A backup converter is designed to complement the CSE technique to guarantee the regulation of output voltage. The proposed analog iterating-based (AIB) maximum power point tracking (MPPT) technique achieves 94.6% tracking efficiency without complex data calculation and storage, which are better results compared with those of previous research. | A Direct AC–DC and DC–DC Cross-Source Energy Harvesting Circuit with Analog Iterating-Based MPPT Technique with 72.5% Conversion Efficiency and 94.6% Tracking Efficiency | cross-source energy (CSE) harvesting system;universal energy sources;analog iterating-based (AIB) maximum power point tracking (MPPT) technique;Analog iterating-based (AIB) maximum power point tracking (MPPT) technique;cross-source energy (CSE) harvesting system;universal energy sources | Batteries;Maximum power point trackers;DC-DC power converters;Energy harvesting;Voltage control;Control engineering;Loading
Compact size wearable devices require multiple supplies with relative large loading difference, which causes serious cross regulation, large ripple, and oscillation in single-inductor multiple-output (SIMO) DC-DC converter. Thus, a continuous conduction mode/green mode (CCM/GM) relative skip energy control (RSEC) in SIMO is proposed for wearable device power solution. Different from the conventional absolute skip method, the RSEC eliminates unnecessary skip-induced voltage ripple and cross regulation with well regulation performance over wide load and voltage ranges. Optimization between efficiency and voltage ripple achieves low noise supply and reduced switching loss. In addition, smooth transition between CCM and GM provides high power and longer usage time in wearable devices. Furthermore, bidirectional dynamic slope compensation conquers subharmonic oscillation and avoids invalid pulses in the energy delivery operation of current-mode SIMO DC-DC converters. The test chip fabricated in the 0.18 μm CMOS process occupies 2.24 mm<sup>2</sup> active area. Maximum output ripple, overshoot/undershoot, and cross regulation are kept below 40 mV, 27 mV, and 0.0432 mV/mA, respectively. | CCM/GM Relative Skip Energy Control and Bidirectional Dynamic Slope Compensation in a Single-Inductor Multiple-Output DC–DC Converter for Wearable Device Power Solution | single-inductor multiple-output;absolute skip;skip energy control;continuous conduction mode;green mode;bidirectional slope compensation;Absolute skip;bidirectional slope compensation;continuous conduction mode (CCM);green mode (GM);relative skip energy control (RSEC);single-inductor multiple-output (SIMO) | DC-DC power converters;Voltage control;Switches;Inductors;Biomedical monitoring;Oscillators;Noise
The Navy's future and near-term high-energy sensors and energy weapons will consume a large portion of the resources of the intended ship platform. Many of these new systems will have extreme dynamic power profiles, including both periodic and aperiodic characteristics. These dynamics can cause sudden changes in power at the prime power system that can be stressing to platform systems, both to the generators and prime movers as well as other loads sharing the common distribution bus. This paper presents the use of a new adaptive power system (APS) to mitigate the negative impacts levied on the platforms resulting from large dynamic loads. A notional size of the hardware required to implement the APS design is presented along with simulation results verifying the concept. | Adaptive Power System for Managing Large Dynamic Loads | AC/DC converter;active filter;bidirectional current source;buck converter;control loops;DC/DC converter;dynamic power profile;EMI;electromagnetic load torque;energy storage;ferrite;frequency modulation;generators;governor;harmonics;nanocrystalline;power factor;power quality;prime movers;pulsed load;regulation;shipboard platform;silicon carbide;Simulink;subsynchronous resonances;synchronous machine;torsional resonances;voltage modulation | Power system dynamics;Generators;Capacitance;Bandwidth;Energy storage;Transfer functions
A quasi-switched-capacitor (QSC) resonant converter is proposed for isolated dc/dc conversion in offline power supply application. Similar to the Φ2 resonant converter, the proposed converter is operated most efficiently at fixed switching frequency and duty ratio, and it features trapezoidal voltage waveforms on all switches. Full soft switching combining ZCS, ZVS on and off is achieved within a wide load range, and, therefore, the switching loss is minimized. In addition, compared to half/full-bridge converters (e.g., the LLC resonant converter and the dual-active-bridge converter), the proposed converter reduces the voltage stress on primary-side switches to 2/3 of the input voltage, and, thus, enables more choices of low-voltage devices, which are more efficient because of better figure of merit. Furthermore, the proposed converter reduces the transformer turns ratio by 2/3, and, thus, enables less number of turns of the winding, lower winding loss, and lower transformer leakage inductance, making it suitable for high-frequency operation. A 90-W 88-V/19-V 700-kHz prototype is built with 100-V eGaN FETs. The transformer design and PCB layout are presented to minimize the transformer leakage inductance and stray inductance. The prototype achieved a power density of 172 W/in<sup>3</sup>, and a flat efficiency curve with a peak value of 96%. | A Quasi-Switched-Capacitor Resonant Converter | dc/dc converter;off-line power supply;Quasi-Switched-Capacitor circuit;reduced switch voltage stress;reduced transformer turns ratio;ZVS on and off;DC/DC converter;offline power supply;quasi-switched-capacitor (QSC) circuit;reduced switch voltage stress;reduced transformer turns ratio;ZVS on and off | Switches;Stress;Inductance;Zero voltage switching;Gallium nitride;RLC circuits;Zero current switching
In order to design a high-efficiency, cost-effective, high-power driver for supplying multiple light-emitting diode (LED) strings in parallel, a novel single-stage bridgeless, soft-switched integrated AC-DC converter is proposed. The proposed converter can be derived by integrating the totem-pole bridgeless boost power factor correction (PFC) circuit and half-bridge LLC resonant converter. Therefore, the number of semiconductors in the line-current path can be significantly minimized, and the power losses in the secondary rectifier diodes and the primary switches can be dramatically reduced. Moreover, the twin-bus concept can be adopted to achieve the quasi-single-stage power conversion of the total LED driver with multiple LED strings load. In addition, this circuit allows removing the bulky electrolytic capacitors with short lifetime by increasing the bus voltage ripple, and thus, the long lifetime is another advantage of the proposed LED driver. The detailed operation principles and design considerations for the proposed converter are analyzed and discussed. The feature of the proposed solution was demonstrated using a 100-W hardware prototype with six LED strings. The experimental results showed the converter achieves full-range ZVS for primary switches and the efficiency of 94.5% under the 120 V input voltage. | A High-Efficiency Quasi-Single-Stage Bridgeless Electrolytic Capacitor-Free High-Power AC–DC Driver for Supplying Multiple LED Strings in Parallel | LED Driver;Bridgeless;High-efficiency;Electrolytic Capacitor-free;Quasi-Single-stage;Bridgeless;electrolytic capacitor-free;high efficiency;light-emitting diode (LED) driver;quasi-single stage | Light emitting diodes;Capacitors;Harmonic analysis;Topology;Rectifiers;Power conversion;Hardware
Transformer parasitics such as leakage inductance and self-capacitance are rarely calculated in advance during the design phase, because of the complexity and huge analytical error margins caused by practical winding implementation issues. Thus, choosing one transformer architecture over another for a given design is usually based on experience or a trial and error approach. This paper presents analytical expressions for calculating leakage inductance, self-capacitance, and ac resistance in transformer winding architectures (TWAs), ranging from the common noninterleaved primary/secondary winding architecture, to an interleaved, sectionalized, and bank winded architecture. The calculated results are evaluated experimentally, and through finite-element simulations, for an RM8 transformer with a turns ratio of 10. The four TWAs such as, noninterleaved and nonsectioned, noninterleaved and sectioned, interleaved and nonsectioned, and interleaved and sectioned, for an EF25 transformer with a turns ratio of 20, are investigated and practically implemented. The best TWA for an RM8 transformer in a high-voltage bidirectional flyback converter, used to drive an electro active polymer based incremental actuator, is identified based on the losses caused by the transformer parasitics. For an EF25 transformer, the best TWA is chosen according to whether electromagnetic interference due to the transformer interwinding capacitance, is a major problem or not. | Investigation of Transformer Winding Architectures for High-Voltage (2.5 kV) Capacitor Charging and Discharging Applications | switch-mode power converters;high voltage dc-dc converters;energy efficiency;actuator;transformer parasitics;transformer winding architectures;high voltage transformer;Actuator;energy efficiency;high-voltage dc–dc converters;high-voltage transformer;switch-mode power converters;transformer parasitics;transformer winding architectures | Windings;Inductance;Capacitance;Flyback transformers;Insulators;Capacitors;Resistance
In this paper, a new mode of operation has been introduced for packed U-cell (PUC) inverter. A sensor-less voltage control based on redundant switching states is designed for the five-level packed U-cell (PUC5) inverter, which is integrated into switching process. The sensor-less voltage control is in charge of fixing the dc capacitor voltage at half of the dc source value results in generating symmetric five-level voltage waveform at the output with low harmonic distortion. The sensor-less voltage regulator reduces the complexity of the control system, which makes the proposed converter appealing for industrial applications. An external current controller has been applied for grid-connected application of the introduced sensor-less PUC5 to inject active and reactive power from inverter to the grid with arbitrary power factor, while the PUC auxiliary dc bus is regulated only by sensor-less controller combined with new switching pattern. Experimental results obtained in stand-alone and grid-connected operating modes of proposed PUC5 inverter prove the fast response and good dynamic performance of the designed sensor-less voltage control in balancing the dc capacitor voltage at desired level. | Sensor-Less Five-Level Packed U-Cell (PUC5) Inverter Operating in Stand-Alone and Grid-Connected Modes | Multilevel Inverter;Packed U-Cell;Sensor-Less Voltage Regulator;PUC5;5-Level Inverter;Power Quality;Five-level inverter;multilevel inverter;packed U-cell (PUC);power quality;five-level packed U-cell (PUC5);sensor-less voltage regulator | Capacitors;Inverters;Voltage control;Switches;Silicon compounds;Informatics
Line-commutated thyristor-controlled rectifiers are often used in many industrial and renewable energy applications where controllable dc voltage is required. The derivation of accurate dynamic average-value models for thyristor-controlled systems is challenging. The recently proposed parametric average value modeling (PAVM) avoids the discrete switching states of the converters and results in computationally efficient models that are suitable for system level studies. This paper extends the PAVM recently developed for synchronous-machine-fed thyristor-controlled-rectifier systems to a permanent magnet synchronous machine wind generation system where the operation in variable speed and frequency is required. | Verification of Parametric Average-Value Model of Thyristor-Controlled Rectifier Systems for Variable-Frequency Wind Generation Systems | Parametric average-value model;thyristor-controlled rectifiers;variable frequency;wind generation;Parametric average-value model;thyristor-controlled rectifiers;variable frequency;wind generation | Computational modeling;Transient analysis;Frequency control;Numerical models;Switches;Generators;Voltage control
Four-level hybrid-clamped (4L-HC) inverter is a newly proposed topology which is suitable for high-performance medium-voltage drives. Each phase of this topology consists of eight switches and a flying capacitor and the dc-link is split into three parts by two neutral points. In order to ensure the topology operating properly, the voltages across the flying capacitors and three dc-link capacitors should be controlled and maintain balanced at their nominal values. This paper presents a decoupled voltage balancing method for this 4L-HC inverter, including the voltage balancing of dc-link capacitors and flying capacitors. A modified phase-shifted pulse-width modulation method is used to regulate the voltages of flying capacitors and the central dc-link capacitor. The relationship between the neutral-point currents and the output voltage is studied and the upper and lower dc-link capacitor voltages are balanced by injecting an optimum zero-sequence voltage. Simulation and experimental results are presented to verify the validity of this method. | Voltage Balancing Control of a Four-Level Hybrid-Clamped Converter Based on Zero-Sequence Voltage Injection Using Phase-Shifted PWM | Multilevel converter;capacitor voltage balancing;flying capacitor;phase-shifted PWM;voltage source converter;zerosequence voltage;Capacitor voltage balancing;flying capacitor;multilevel converter;phase-shifted pulse-width modulation (PS-PWM);voltage-source converter;zero-sequence voltage | Capacitors;Voltage control;Switches;Topology;Pulse width modulation;Inverters;Medium voltage
This paper studies the control and dc fault isolation of a dc-dc autotransformer topology (DC AUTO). The operating principle and power flow analysis of a DC AUTO are studied. Internal dynamic study shows that dynamics of the common bus ac voltage is a purely algebraic equation. A control strategy of using VSC2 to control common ac bus voltage, and VSC1 (3) to control the transferred dc power is then proposed. System responses to dc fault are analyzed. Corresponding design methods that enable bidirectional dc fault isolating are then proposed and their impacts on component cost are analyzed. A family of possible DC AUTO topologies is also proposed. Extensive simulations on power step change, dc and ac faults confirmed the theoretical studies of a DC AUTO employing the modular multilevel converter topology. Taking a ±320-kV/±500-kV DC AUTO transferring 1000-MW dc power as an example, conventional dc-ac-dc technology requires 2000-MW total converter rating with power loss ratio of 1.8%, while the DC AUTO technology only requires 1020-MW total converter rating with power loss ratio of about 0.8%. The DC AUTO is able to achieve exactly the same functions as a dc-ac-dc with significantly reduced investment and operating cost under low- and medium-dc voltage stepping ratio. | DC–DC Autotransformer With Bidirectional DC Fault Isolating Capability | DC-DC power conversion;DC power systems;DC power transmission;HVDC converters;HVDC converters;DC–DC power conversion;dc power systems;dc power transmission;HVDC converters;HVDC transmission | Topology;HVDC transmission;Fault currents;DC-DC power converters;Capacitors
The temperature and dV/dt dependence of crosstalk has been analyzed for Si-IGBT and SiC-MOSFET power modules. Due to a smaller Miller capacitance resulting from a smaller die area, the SiC module exhibits smaller shoot-through currents compared with similarly rated Si-IGBT modules in spite of switching with a higher dV/dt and with a lower threshold voltage. However, due to high voltage overshoots and ringing from the SiC Schottky diode, SiC modules exhibit higher shoot-through energy density and induce voltage oscillations in the dc link. Measurements show that the shoot-through current exhibits a positive temperature coefficient for both technologies, the magnitude of which is higher for the Si-IGBT, i.e., the shoot-through current and energy show better temperature stability in the SiC power module. The effectiveness of common techniques of mitigating shoot-through, including bipolar gate drives, multiple gate resistance switching paths, and external gate-source and snubber capacitors, has been evaluated for both technologies at different temperatures and switching rates. The results show that solutions are less effective for SiC-MOSFETs because of lower threshold voltages and smaller margins for negative gate bias on the SiC-MOSFET gate. Models for evaluating the parasitic voltage have also been developed for diagnostic and predictive purposes. These results are important for converter designers seeking to use SiC technology. | Temperature and Switching Rate Dependence of Crosstalk in Si-IGBT and SiC Power Modules | Crosstalk;Silicon Carbide;Temperature;IGBT;SiC MOSFET;Crosstalk;insulated-gate bipolar transistor (IGBT);SiC MOSFET;silicon carbide;temperature | Logic gates;Switches;Voltage measurement;Silicon carbide;Crosstalk;Capacitance;MOSFET
Distributed maximum power point tracking (MPPT) photovoltaic (PV) systems have drawn increased attention since the inhomogeneous irradiance on PV modules can significantly deteriorate the effectiveness of solar energy harvest. To address the issue, this paper focuses on developing a highly efficient submodule integrated converter (subMIC), which is connected across each submodule of a PV panel. Gallium nitride (GaN) field-effect transistors are utilized in the synchronous buck converter topology to achieve high conversion efficiency and reduced size. A converter prototype, which is digitally controlled using a microcontroller for MPPT, is developed and tested, considering various irradiation conditions. The peak efficiency of the proposed GaN-based subMIC is measured to be higher than 99% at 400-kHz switching frequency, whereas the accuracy of MPPT is above 99% considering low-power conditions. | Gallium-Nitride-Based Submodule Integrated Converters for High-Efficiency Distributed Maximum Power Point Tracking PV Applications | DC/DC power conversion;energy harvesting;photovoltaic power systems;DC/DC power conversion;energy harvesting;photovoltaic (PV) power systems | Gallium nitride;Field effect transistors;Switches;Logic gates;Maximum power point trackers;Topology;Inverters
This paper deals with the design and the implementation of an isolated and highly integrated low voltage, low power microconverter. A dual active-bridge topology is considered as a good candidate for reducing the number of passive elements. The design of a “power die” integrating power inverter legs and their driver circuits is carried out in order to benefit from the high level of integration and to reduce the amount of active components and the volume of the converter. Thus, a microconverter is built for 10 W power supply (5 V/2 A) and is operating at 1 MHz switching frequency. The measured efficiency of the converter is 88% for 6.5 W transferred power and 86% for 8.5 W transferred power without taking into account its control unit. The converter is operating in natural convection, and no cooling system is implemented. Therefore, a power density of 9.9 kW/L is achieved, which is beyond the state of the art of the conventional isolated converters whose power densities are around 1-2 kW/L at the same power level. | Design and Implementation of a Highly Integrated Dual Active Bridge Microconverter | CMOS integrated circuits;dc–dc power conversion;power converters | Inverters;CMOS integrated circuits;Inductance;Logic gates;Legged locomotion;Density measurement;Power system measurements
In this paper, initially a new dc/dc converter is proposed which can produce boosted multiple dc link voltages by using the novel switched-capacitor converter (SCC) and with reduced number of switches. In the proposed SCC, voltage of all capacitors is charged by binary asymmetrical pattern as self-balancing and without using any auxiliary circuits. The proposed SCC will boost the input dc power supply voltage without transformer by switching the capacitors in series and in parallel. Next, a new single phase switched-capacitor multilevel inverter (SCMLI) topology which uses the proposed SCC units as virtual dc links have been proposed. The proposed topologies reduce the number of power switches, diodes, isolated dc power supplies, size, and the cost of the system in comparison with conventional similar topologies. For example, by contribution of proposed SCMLI structure, 49 and 137 output voltage levels are made by only 14 and18 power switches and 3 and 4 isolated dc power supplies, respectively. To confirm the performance of proposed topology, various simulation results by PSCAD/EMTDC software and experimental tests are given. | Generalized Structure for a Single Phase Switched-Capacitor Multilevel Inverter Using a New Multiple DC Link Producer With Reduced Number of Switches | Multilevel inverter;Switched capacitor converter;Multiple dc links;boosted voltage;Boosted voltage;multilevel inverter;multiple dc links;switched-capacitor converter | Capacitors;Power supplies;Topology;Switches;Inverters;Computers;Photovoltaic systems
The most recent literature on multiphase machine drives is based on voltage-source converter (VSC) systems utilizing different modulation techniques. Very little attention is given to the multiphase current-source converters (CSCs). Applying CSCs in high-power multiphase drive systems is promising and can effectively solve many technical problems associated with conventional VSC-based systems. This paper proposes a space vector pulsewidth-modulation (SVPWM) scheme suitable for a five-phase CSC. Generally, in SVPWM-CSCs, a current path should be provided for the dc-link current by ensuring that one pair of upper and lower switches is always <sc>on</sc>. Applying this constraint yields 25 different space vectors, which are mapped into two concentric decagons with ten equal sectors in the <inline-formula> <tex-math notation="LaTeX">$\alpha\beta$</tex-math></inline-formula> and <inline-formula> <tex-math notation="LaTeX">$xy$</tex-math></inline-formula> sequence planes. Each sector has two active-large vectors, two active-small vectors, and a null vector. Moreover, the active-large vectors in the <inline-formula> <tex-math notation="LaTeX">$\alpha\beta$</tex-math></inline-formula> plane are active-small vectors in the <inline-formula> <tex-math notation="LaTeX">$xy$</tex-math></inline-formula> plane, and vice versa. In the proposed scheme, the ampere-second concept is utilized to determine the ratio between the dwelling times of the large and small vectors such that the <inline-formula> <tex-math notation="LaTeX">$xy$</tex-math></inline-formula> current components are nullified, the utilization of the input dc-current is maximized, and the switching transitions are minimized, which, in turn, minimizes the CSC switching losses. The proposed scheme can effectively provide sinusoidal converter currents, which is suitable for motor drives and energy conversion applications. The proposed scheme is verified using a 1-kW prototype five-phase induction motor fed by a five-phase CSC. | A Space Vector PWM Scheme for Five-Phase Current-Source Converters | Multiphase machines;current source converters;voltage source converters;dc-link current utilization;dwelling times calculation;total harmonic distortion;Current-source converters (CSCs);dc-link current utilization;dwelling times calculation;multiphase machines;space vector pulsewidth modulation (SVPWM);total harmonic distortion (THD);voltage-source converters (VSCs) | Harmonic analysis;Total harmonic distortion;Space vector pulse width modulation;Power conversion;Mathematical model
This paper proposes an m-port converter structure for high-voltage dc (HVDC) applications to facilitate power-flow routing between k controlled dc buses and m-k independent dc networks. Power-flow control is achieved via the injection of incremental dc voltages between the networks; thus, the converter structure is only rated for a fraction of the rated power and voltage of the connecting dc networks. Unlike previously proposed dc power-flow devices, these incremental dc voltages are generated without requiring power exchange with an external ac network. There are four variants of the structure, each offering unique advantages for deployment. These variants, and the modules that comprise them, are presented. A sample simulation case study is performed to demonstrate three-port bidirectional power-flow control between networks of similar voltage (495/500/505 kV). The proposed converter structure is shown to route power between the networks using modules with megavolt-ampere ratings of approximately 2% of the transmitted power. Thus, the proposed converter structure offers a highly cost-effective means of routing and controlling dc power flows within emerging HVDC grids. | A multiport power-flow controller for DC transmission grids | DC grid;dc power-flow controller;multiterminal HVDC | Voltage control;Ports (Computers);Joining processes;HVDC transmission;Routing;Topology;Power markets
The success of electric vehicles (EVs) greatly depends on battery size, cost, lifetime, and capacity. The battery capacity of EVs has to contain enough energy to allow EV users to drive, at least, the minimum distance that internal combustion engine vehicles take. However, even with very efficient EVs and combining all the available highly efficient EV technologies, the battery capacity still needs to be large. Thus, one alternative to reduce the battery size is to improve the charging infrastructure by implementing sufficient public/private fast-charging locations, which will significantly increase the EV driving range with relatively low battery capacities. However, this kind of infrastructure requires charging with higher current capability, due to the high power levels involved in the fast-charging process. In this paper, a bidirectional dc/dc converter with six inverter legs connected to a three-phase output is proposed. The converter is similar to a three-phase dual-active-bridge (DAB) converter with more inverter legs in parallel. These additional inverter legs increase the converter current capability, without affecting the DAB main characteristics, preserving similar modulation techniques and DAB advantages. An accurate study about the proposed topology is carried out in this paper, and simulations and experimental results are shown for a 20-kW prototype, validating the theoretical analysis. | Three-Phase Bidirectional DC/DC Converter With Six Inverter Legs in Parallel for EV Applications | Bidirectional;dual-active-bridge;electrical vehicle;inverter;three-phase;Bidirectional;dual active bridge (DAB);electric vehicle (EV);inverter;three-phase | Batteries;Inverters;Vehicles;Inductors;Topology;Integrated circuits;Legged locomotion
A new offshore high-voltage dc (HVDC) wind generation scheme is proposed in this paper. The scheme implements a high-voltage hybrid generator (HG) as well as HVDC interconnection and transmission systems. The turbine power train of the proposed system is compared with a typical system installed in a commercial wind farm. The analyses demonstrate improvements in system losses and, hence, efficiency, power-train hardware, including cable system mass and, importantly, a reduction in major component count and installed power electronics in the nacelle and turbine tower, features that lead to reduced capital cost and maintenance. The resulting power conversion system is more simplified and more amenable to higher voltage implementation since it is not constrained by existing state-of-art power-electronic voltage source converter structures. Voltage control is facilitated via dc/dc converters located away from the turbine tower. To demonstrate the HG operational concept, measured results from a low-power laboratory prototype HG system are compared with analytical results and show good agreement. | An Offshore Wind Generation Scheme With a High-Voltage Hybrid Generator, HVDC Interconnections, and Transmission | DC interconnection and transmission;high-voltage generator;HVDC;hybrid generator;offshore wind generation | Wind turbines;Substations;Generators;Power conversion;Wind farms
Currently, most of the capacitive deionization (CDI) research is oriented to improving the electrode materials. However, if the CDI overall efficiency is to be improved, it is necessary to optimize the CDI cell geometry and the charge/discharge current used during the deionization process. In this paper, an experimental CDI module is electrically characterized, and its performance is derived by solving the differential equations that represent the behavior of a total system. The solving method, which provides a detailed description of energy losses, is applied to a set of theoretical CDI modules whose properties are related to those of actual modules. This allows the extrapolation of the performance obtained to that of other modules with different geometries. From this information, it is possible to derive the optimum geometry that gives rise to the highest efficiency in the whole system for each charging current. The system equations allow an optimal charging current to be derived and an optimal energy-recovery performance to be achieved for any CDI cell. This charging current is a function of parasitic resistances and voltages on the cells along the energy transfer. The theoretical results are compared to experimental measurements conducted on actual CDI cells; good agreement with theoretical predictions was observed. | Energy-Recovery Optimization of an Experimental CDI Desalination System | Desalination;Capacitive De-Ionization;carbon electrodes;DC/DC buck-boost converter;supercapacitors;current hysteresis;Capacitive deionization (CDI);carbon electrodes;current hysteresis;dc/dc buck–boost converter;desalination;supercapacitors | Capacitors;Electrodes;Mathematical model;Resistance;Inductors;Electrical resistance measurement;MOSFET
Power converters are a key, but vulnerable component in switched reluctance motor (SRM) drives. In this paper, a new fault diagnosis scheme for SRM converters is proposed based on the wavelet packet decomposition (WPD) with a dc-link current sensor. Open- and short-circuit faults of the power switches in an asymmetrical half-bridge converter are analyzed in details. In order to obtain the fault signature from the phase currents, two pulse-width modulation signals with phase shift are injected into the lower-switches of the converter to extract the excitation current, and the WPD algorithm is then applied to the detected currents for fault diagnosis. Moreover, a discrete degree of the wavelet packet node energy is chosen as the fault coefficient. The converter faults can be diagnosed and located directly by determining the changes in the discrete degree from the detected currents. The proposed scheme requires only one current sensor in the dc link, while conventional methods need one sensor for each phase or additional detection circuits. The experimental results on a 750-W three-phase SRM are presented to confirm the effectiveness of the proposed fault diagnosis scheme. | Wavelet Packet Decomposition-Based Fault Diagnosis Scheme for SRM Drives With a Single Current Sensor | Current sensor;discrete degree;fault diagnosis;node energy;power converter;pulse-width modulation (PWM);switched reluctance motor (SRM);wavelet packet decomposition (WPD);Current sensor;discrete degree;fault diagnosis;node energy;power converter;pulse-width modulation (PWM);switched reluctance motor (SRM);wavelet packet decomposition (WPD) | Reluctance motors;Pulse width modulation;Fault diagnosis;Wavelet packets;Circuit faults;Rotors
It is known that the ripple-based control of a switching dc-dc converter benefits from a faster transient response than a conventional pulse width modulation (PWM) control switching dc-dc converter. However, ripple-based control switching dc-dc converters may suffer from fast-scale oscillation. In order to achieve fast transient response and ensure the stable operation of a switching dc-dc converter over a wide load range, based on a conventional pulse train (PT) control technique, a peak capacitor current PT (PCC-PT) control technique is proposed in this paper. With a buck converter as an example, the operating modes, steady-state performance, and transient respond performance of a PCC-PT controlled buck converter are presented and assessed. To eliminate fast-scale oscillation, circuit and control parameter design considerations are given. An accurate discrete iteration model of a PCC-PT controlled buck converter is established, based on which the effects of circuit parameters on the stability of the converter operating in a discontinuous current mode (DCM), mixed DCM-continuous conduction mode (CCM), and CCM are studied. Simulation and experimental results are presented to verify the analysis results. | A Peak-Capacitor-Current Pulse-Train-Controlled Buck Converter With Fast Transient Response and a Wide Load Range | Capacitor current feedback;pulse train control;switching DC-DC converter;wide load range;Capacitor current feedback;pulse train (PT) control;switching dc–dc converter;wide load range | Switches;Voltage control;Integrated circuits;Inductors;DC-DC power converters;Capacitors
In this paper, the design of a 1/30 kV, 10 MW modular isolated dc-dc converter is presented. The design and optimization of a high-frequency transformer as the key part of such a converter is addressed. Efficiency curves for different semiconductors and frequencies are presented in order to find an optimum frequency-enabling adequate transformer volume reduction with a suitable compromise with the converter efficiency. It was found that for this voltage level and size, it is no point to go above 6 kHz from the transformer perspective since the isolation requirement that leads to that the size is not reduced much more for even higher frequencies. At 5 kHz, the efficiency of the transformer having a nanocrystalline core reached 99.7% while the power density was about 22 kW/l. For the entire dc-dc converter, an efficiency of 98.5% was reached at 5 kHz switching frequency using SiC metal-oxide semiconductor field-effect transistors as switching elements while the efficiency when using insulated-gate bipolar transistors reached 97.2% at the same frequency. | Comparative Study of a Multi-MW High-Power Density DC Transformer With an Optimized High-Frequency Magnetics in All-DC Offshore Wind Farm | DC-DC power converters;high-frequency transformers | Phase transformers;Frequency conversion;Inductance;Topology;Bridge circuits;Magnetic cores;Semiconductor diodes
This paper presents a novel hybrid converter configuration for conventional Line-Commutated Converter (LCC) HVDC technology aiming to eliminate commutation failures under serious faults. Dynamic series insertion of capacitors during commutation is utilized to increase the effective commutation voltage. The operating principles are presented followed by detailed mathematical analysis for both zero impedance single-phase and three-phase faults in order to select the required capacitor size and its voltage level. The performance of the proposed method is validated by simulation results in Real Time Digital Simulator (RTDS) and the results show that the proposed converter configuration is able to eliminate commutation failures under both fault cases. Consequently partial power transferring capability during single-phase fault and fast fault recovery from three-phase fault can be achieved. Further simulation results show that the harmonic content of inverter AC voltage and current are not significantly increased and the voltage stress of the thyristor valve is comparable to that of the original benchmark system. | Elimination of Commutation Failures of LCC HVDC System with Controllable Capacitors | Commutation failures;controllable capacitor;HVDC transmission;LCC HVDC;series capacitor insertion | Capacitors;Inverters;HVDC transmission;Valves;Impedance;Thyristors;Converters
This paper presents a design procedure of high-frequency loosely inductive coupled wireless power transfer (LIC-WPT) system based on class- E<sup>2</sup> dc-dc converter, taking into account the power loss reduction of inverter, coupling part, and rectifier simultaneously. Analytical expressions including the dc-to-dc efficiency of the WPT system are derived and the efficiency deterioration mechanism is explained by the circuit model. Through the analytical expressions, the design procedure for satisfying both the class-E switching conditions and power loss reductions at the coupling part is proposed from the circuit-theory viewpoint. The class- E<sup>2</sup> WPT system designed by the proposed design procedure achieves high dc-to-dc efficiency at low coupling coefficient, in particular, compared with those designed by the previous design strategies. The validity and effectiveness of the proposed design procedure were confirmed by PSpice simulations and circuit experiments. | Analysis and Design of Loosely Inductive Coupled Wireless Power Transfer System Based on Class-<formula formulatype="inline"><tex Notation="TeX">${\rm E}^{2}$</tex></formula> DC-DC Converter for Efficiency Enhancement | Class-${\\rm E}^{2}$ dc-dc converter;efficiency enhancement design;loosely inductive coupling;low coupling coefficient;wireless power transfer | Inverters;Capacitance;Couplings;Switches;Zero voltage switching;DC-DC power converters;Resistance
This paper studies the coupling between the capacitor voltage control loops of diode-clamped (or functionally equivalent) multilevel multileg (multiphase) dc-ac converters. From a complete model of the plant revealing the coupling, a simple approach consisting in multiplying the vector of control commands by a constant matrix is proposed to decouple the control problem and achieve a better controller performance. Simulation and experimental results are presented to prove the superior performance of the proposed decoupled control. | Decoupled DC-Link Capacitor Voltage Control of DC–AC Multilevel Multileg Converters | Active-clamped;capacitor voltage balance;diode-clamped;multilevel;pulsewidth modulation;virtual vector;Active-clamped;capacitor voltage balance;diode-clamped;multilevel;pulsewidth modulation;virtual vector | Capacitors;Couplings;Modulation;Voltage control;Inverters;DC-AC power converters;Matrix converters
A natural evolution in public transportation vehicles is the development toward electric-driven buses (e-buses). Battery weight and volume is still a challenge in the electrification of general-purpose vehicles, but the urban bus systems have some characteristics that can be explored to address such issues. In particular, the predefined routes and stops create opportunities for reduction of onboard storage capacity through regular ultra-fast charging (R-UFC), based on chargers installed next to the boarding stations. This paper proposes a power architecture for UFC stations using the true unity power factor (TUPF) rectifier as the charger front end and interleaved dc-dc converters as the charger output. Both technologies contribute significantly to the reduction of filter components and assure high power quality standards. The proposed TUPF rectifier eliminates all harmonic orders up to the 50th, operates with low switching frequency, and does not require sinusoidal filters. The UFC stations are presented, and their investigation is carried on using computer simulations of a 400-kW application. The proposed concept is verified experimentally using a laboratory test setup. | Hundreds kW Charging Stations for e-Buses Operating Under Regular Ultra-Fast Charging | AC–DC power conversion;converters;power electronics;road vehicle power systems;transportation | Power harmonic filters;Rectifiers;Harmonic analysis;Pulse width modulation;Batteries;Power conversion
Wind power generation is increasing, rapidly forming a significant part of the power systems of the near future. Thus, incorporating wind power into frequency regulation seems necessary. Droop and virtual inertia are two key methods for involving the wind power in frequency regulation. However, when these methods are applied, undesirable effects can be induced. However, the mitigation of such impacts has not yet been analyzed. The rate of change of power (ROCOP) of a wind generator could be a major factor limiting the effective implementation of frequency regulation methods. Whereas high ROCOP leads to wear and tear and increases the maintenance cost, simply limiting the ROCOP of the generator by a ramp-limit control function will neutralize the desired impact of frequency regulation. In this paper, small-signal analysis is employed to study the impact of frequency regulation methods on the ROCOP of wind turbines considering the two-mass mechanical dynamics. Both doubly fed induction generator- and permanent-magnet synchronous generator-based turbines are considered. An effective solution, based on utilizing the converter dc-link capacitor, is proposed, analyzed, and compared to the conventional ramp-rate limit method in different aspects. Time-domain simulation is used to validate the analytical results. | Analysis and Mitigation of Undesirable Impacts of Implementing Frequency Support Controllers in Wind Power Generation | Droop;fatigue;frequency regulation;rate of change of power (ROCOP);rate of change of torque (ROCOT);small-signal analysis;virtual inertia;wind power generator;Droop;fatigue;frequency regulation;rate of change of power (ROCOP);rate of change of torque (ROCOT);small-signal analysis;virtual inertia;wind power generator | Generators;Wind power generation;Frequency control;Mathematical model;Wind turbines;Torque;Wind speed
Transformer oil, insulating paper, high voltage direct current (HVDC) bushings and on-load tap changer (OLTC) are essential parts of converter transformers. When the power flow of the HVDC system is reversed or a sudden outrage occurs, the charge field will deform the dielectric internal electric field, thus easily leading to the occurrence of discharge or insulation damage. In this case, it is necessary to carry out the characterization of the oil-paper interface to avoid these consequences. This paper analyses the interface charge accumulation and dissipation characteristics of an oil-paper insulation system under DC and polarity reversal voltages. In this paper, induced electrification was used to charge the composite oil-paper insulation. The amplitude of DC and polarity reversal voltages applied in this paper was 4 kV, and paper with thicknesses of 0.08 and 0.13 mm was used. This research offers a theoretical exploration to optimize the transformer oil- paper insulation structure and prevent damage to its insulation systems. From the research on different layers and thicknesses of paper, it can be concluded that the decay is fast in the initial period and then becomes slower with the lapse of time until finally the decay curve tends to become flat. With an increase in the number of the paper layers, the interface charge density decreases. So in real life multilayer paper is used to avoid failures owing to its structural weakness. Regarding the DC polarity reversal effect, increasing the thickness of the paper is equivalent to adding paper layers. The dissipation rate of the positive interface charge is quicker than that of the negative one. In the polarity reversal test, the dissipation rate becomes smaller as the reversal time gets longer. | Interface charge behavior of multi-layer oil–paper insulation under DC and polarity reversal voltages | Transformer paper;multi-layer oil–paper insulation;DC voltage;polarity reversal time;interface charge;charge accumulation and decay | Power transformer insulation;Oil insulation;Market research;Dielectrics;Space charge
Converter transformer plays an important role in the HVDC transmission system. The valve side insulation in converter transformer withstands AC superimposed DC electric field during operation. In order to investigate the flow electrification characteristics of oil-paper insulation under the AC superimposed DC electric field, an oil-paper tube model with concentric cylindrical electrode geometry was built in laboratory. Experiment study on flow electrification under DC electric field was carried using the closed oil circulating system, and the influence rule and mechanism of amplitude of AC superimposed DC electric field, the DC component ratio and oil flow velocity on the flow electrification was analyzed. The experiment results demonstrated that influences of oil flow velocity and amplitude of applied voltage on streaming currents were related to temperature. At low temperature the streaming currents increased linearly with flow velocity and amplitude of applied voltage. Increase the DC component ratio enhanced the streaming currents. At high temperature the streaming currents increased exponentially with flow velocity and showed peak effect with amplitude of applied voltage. The peak point voltage decreased with the DC component ratio. The theoretical analysis based on the experiment results demonstrated that ions generation speed at the oil-paper interface depended on the dissipation speed of positive and negative ions. Saturation of negative ions migration current in the paper and leakage current at the outer electrode lead to peak effect of streaming currents. Changing of temperature can influence the flow electrification characteristics by affecting the ions migration speed and the electric field distribution in the insulation. | Flow electrification characteristics of oil-pressboard insulation under ac superimposed on DC electric field | Oil-pressboard insulation;ac superimposed dc electric field;Flowelectrification;Converter transformer;Streaming current | Ions;Insulation;Temperature measurement;Electrodes;Voltage measurement;Electric fields;Power transformers
Today, more sustainable and renewable energy sources are being integrated into power systems to address the increasing concerns of energy costs, energy security, and greenhouse gas emissions. For these sustainable and renewable energy-based power generation systems, the grid-interfacing power electronics are critical links that essentially integrate the energy source, energy storage, or even small networks (e.g., microgrids) to the main grid. As this sustainable energy integration (especially for dispersed and small capacity sources) is mostly at the distribution level, the wide adoption of grid-interfacing converters also brings unprecedented opportunities for more active and flexible distribution systems in the future with both ac and dc networks. To operate such a system with high penetration of sustainable and renewable energy sources, a number of power electronics technologies are essential: the topology and pulsewidth modulation (PWM) of grid-interfacing power electronics, voltage/current control strategies, power flow regulation, energy management, power quality control, and so on. If designed and controlled properly, the sustainable energy systems can also help to provide ancillary functions to the power systems. The main objective of this Special Edition is to collect the latest developments in sustainable energy integration technologies. | Editorial Special Issue on Sustainable Energy Systems Integration |  | Special issues and sections;Renewable energy sources;Microgrids;Solar energy;Wind energy integration;Energy storage;Energy harvesting;Pulse width modulation;Power quality;Voltage control
This paper analyzes a coupled inductor based LL-LC network as a building block to achieve input or output current ripple cancellation in power converters. The proposed current ripple cancellation technique works on the principle of inductance matching. It also provides reduced current stress on the switching devices of the converter compared with the other current ripple cancellation networks discussed in the literature. The current ripple cancellation technique is verified in achieving input and output current ripple minimization in different converters. The effect of inductance mismatch, inductor and capacitor tolerances, and circuit parasitic is also studied. Some of the published research works are demonstrated to be a special case of the proposed idea. The effectiveness of the proposed method is validated by demonstrating the zero-ripple input current using a 31 V dc to 60 V dc, 240 W boost converter prototype and a 31 V dc to 115 V (rms) ac, 320 W current-fed-switched inverter prototype, and the zero-ripple output current using a 62 V to 42 V dc, 450 W buck converter prototype. | A Passive Filter Building Block for Input or Output Current Ripple Cancellation in a Power Converter | Current ripple cancellation;zero-ripple current;ripple steering;LL-LC network;Current ripple cancellation;$LL$ – $LC$ network;ripple steering;zero-ripple current | Inductors;Inductance;Switches;Capacitors;Stress;Minimization;Power electronics
High-performance buck converters are often required in modern power electronic applications. An augmented buck converter (a main buck converter with augmentation circuits) can achieve fast transient recovery and small output voltage deviation. Compared with other augmentation circuits, a resonant augmentation circuit offers potential electromagnetic interference reduction due to the relatively low di/dt value and compacts the circuit through a reduced inductance for resonance. In this paper, the performance analysis of an augmented buck converter constructed with the resonant circuit are described in detail in terms of voltage-deviation band and power loss. A circuit design and control principle is also proposed for achieving the required voltage deviation for a given transient-detection delay. A 12-to-5-V converter prototype is built to verify the analysis and effectiveness of the proposed methodology. It is demonstrated that the voltage deviation is reduced from 360 to 200 mV using the proposed resonant augmentation circuits and control scheme. The efficiency study shows that the power loss varies from 0.02 to 0.72 W, when the repetition frequency of 5-to-10-A transients changes from 100 to 5 kHz. | Augmented Buck Converter Design using Resonant Circuits for Fast Transient Recovery | Augmentation circuits;dc–dc converter;fast load transients;resonant circuits;Augmentation circuits;dc–dc converter;fast load transients;resonant circuits | RLC circuits;Transient analysis;Capacitors;Switches;Inductors;Topology;Voltage control
As electrolytic capacitor is apt to fail in power converters, it is very important to monitor its electrical parameters, mainly the equivalent series resistance (ESR) and capacitance (C). A novel noninvasive online monitoring method of dc-link capacitor's ESR and C for boost power factor correction converter is proposed in this paper. By analyzing the capacitor voltage ripple which is composed of that of ESR and C, the calculation model is founded, which shows that instead of additional current sensor, only two values of capacitor voltage in particular moments within a line cycle need to be sampled for the calculation of ESR and C. The schematic of the monitoring system together with the design considerations of the trigger circuit, the isolated voltage amplifier, and the isolated current amplifier, is described in detail. The experimental results show the effectiveness of the method. | An Online Monitoring Scheme of DC-Link Capacitor's ESR and C for a Boost PFC Converter | electrolytic capacitor;ESR and C;online monitoring;PFC converter;Electrolytic capacitor;equivalent series resistance (ESR) and capacitance (C);online monitoring;power factor correction (PFC) converter | Capacitors;Monitoring;Trigger circuits;Power generation;Power amplifiers;Prototypes;Inductors
The parallel three-level dc-dc converter has some merits over the conventional two-level buck converter when employed for fast chargers in a bipolar-dc-bus charging station. It can be directly connected to the bipolar dc bus, and can operate with the total neutral-point current eliminated under the 180°-interleaved mode, which guarantees balanced power consumption and helps decrease dc-bus voltage fluctuation. However, this incurs circulating currents, leading to increased losses and additional current stress to switching devices. To solve this issue, an integrated inductor is proposed in this paper. The inductor has an integrated magnetic core with both output and circulating windings placed on it, producing inductances to filter output currents and to attenuate circulating currents respectively. The circulating inductance can be flexibly adjusted to be much higher than the output inductance, so that the circulating currents can be well attenuated. The output and circulating inductances, along with the ratio between them, are deduced in detail. The current ripples are analyzed and compared under two operation modes with separate and integrated inductors, respectively. The weight, losses, and volume have also been compared between separate and integrated inductors. Both simulation and experimental results are presented to verify the effectiveness of the proposed integrated inductor. | An Integrated Inductor for Eliminating Circulating Current of Parallel Three-Level DC–DC Converter-Based EV Fast Charger | Electric vehicles;fast charger;integrated inductor;interleaved operation;three-level dc-dc converter;Electric vehicles (EVs);fast charger;integrated inductor;interleaved operation;three-level dc–dc converter | Inductors;Inductance;DC-DC power converters;Switches;Integrated circuits;Charging stations;Stress
The development of new technologies in power generation and application, together with the demand for the reliability and capability of power supply has drawn increasing attention to dc distribution and microgrid technology. This paper introduces the renovation project for a single-circuit XLPE cable line being converted into dc operation after its second failure under 35 kV ac. This is the first time ever in China for this type of system conversion, in which the existing XLPE cable line was put into operation in a bipolar voltage-source converter (VSC) dc system of 10 kV voltage and 150 A current to maintain its 3 MW capacity. The test methods for cable performance that were checked under the designed dc scheme were put forward and conducted on sectioned cable samples. After the cable test and equipment installation, the line was put into operation under the VSC dc topology in 2011. It has now been running for four years without any interruption. Compared with other alternatives for ac operation, this proposal shows advantages in aspects of economy, reliability and engineering. Besides, the theoretical evaluation suggests that the system capacity can be further increased by four times, and the first step is underway for that goal. | The Upgrading Renovation of an Existing XLPE Cable Circuit by Conversion of AC Line to DC Operation | DC operation scheme;existing ac line;test design;upgrading renovation;XLPE cable | Power cables;Conductors;Circuit faults;Power cable insulation;Electric fields
This paper presents a novel interleaved high-conversion-ratio bidirectional DC-DC converter based on switched capacitors and coupled inductors. Series-connected switched capacitor and inductor cells were used to increase the voltage conversion ratio, reduce voltage stresses on power switches, realize soft-charging/discharging of switched capacitors, and achieve autocurrent-sharing in parallel inductors. The interleaved structure combined with switched capacitors was adopted to reduce current ripple at the side having lower voltage, thus enabling applications that require high power levels. In this paper, we first review the status of high-voltage-ratio bidirectional dc-dc converters. Then, the evolution of the proposed extensible topologies and the steady-state operating principle under the inductor current continuous conduction mode is presented. Finally, the performance and features such as voltage gain, voltage and current stress, and the autocurrent-sharing mechanism that are realized by switched capacitors are verified; the optimal design of coupled-inductors, switched-capacitors, and the chip size of switches are given. A specific design of the driving circuit that facilitates actual applications is described. A 1-kW prototype converter, employing a hybrid configuration of SiC and Si mosfets, was constructed to verify the theoretical analysis, and achieved an optimal compromise between conversion efficiency and low cost. | Interleaved High-Conversion-Ratio Bidirectional DC–DC Converter for Distributed Energy-Storage Systems—Circuit Generation, Analysis, and Design | bidirectional DC-DC converter;high conversion ratio;switched capacitor;coupled inductor;interleaved;Bidirectional dc–dc converter (BDC);coupled inductor (CI);high conversion ratio;interleaved;switched capacitor (SC) | Inductors;Capacitors;Switches;Topology;Video recording;Batteries;Stress
This paper presents the design and characterization of dc-dc converters operating at microwave frequencies. The converters are based on GaN transistor class-E power amplifiers (PAs) and rectifiers. Three topologies are presented, which are: 1) a PA and synchronous rectifier, requiring two RF inputs; 2) a PA and self-synchronous rectifier with a single RF input; and 3) a power oscillator with a self-synchronous rectifier with no required RF inputs. The synchronous 1.2-GHz class- E<sup>2</sup> converter reaches a maximum efficiency of 72% at 4.6 W. By replacing the RF input at the rectifier gate with a specific termination, a self-synchronous circuit demonstrates 75% efficiency at 4.6 W, with a maximum output power of 13 W at 58% efficiency. In the third topology, the PA is replaced by a power oscillator by providing correct feedback for class-E operation, resulting in a circuit requiring no RF inputs. This oscillating self-synchronous dc-dc converter is demonstrated at 900 MHz with an efficiency of 79% at 28 V and 12.8-W output power. Self-synchronous class-E transistor rectifier operation is analyzed theoretically in the time domain and validated with harmonic-balance simulations using an improved nonlinear model for a GaN HEMT. The simplified theoretical analysis provides a useful starting point for high-efficiency self-synchronous power rectifier design, which can, in turn, be extended to high-efficiency oscillating power inverter design. | GaN Microwave DC–DC Converters | GaN;high-efficiency power amplifiers (PAs);high-frequency dc–dc converters;microwave rectifiers;RF circuits;switching PAs;ultrahigh-speed electronic circuits;VHF and UHF technology | Gallium nitride;Impedance;Transistors;Radio frequency;Switches;Microwave circuits;Logic gates
A novel nonparametric system identification (SI) algorithm is described, focusing on PID-based control loops for buck converters with effective series resistance (ESR) in the output filter. Dithering amplification effects on the control path are exploited during the steady-state converter operation. The noise injected is used to stimulate the loop reaction and to identify the output filter configuration. Oversampling-dithering features of third-order ΔΣ modulators are used to increase the DPWM resolution during the converter nominal operation and, moreover, as the core key to compute the SI algorithm. A modified structure of a noise shaper is used to handle the resolution of the SI algorithm over a range of the desired frequencies during the nonparametric identification. The SI algorithm comprises two steps: the first processing step extracts the resonant frequency, and the second extracts the ESR zero from the power spectrum density computation of the control feedback error. The SI method has been validated with different buck converter configurations, and has successfully been integrated and measured into a digitally controlled buck converters prototype for automotive safety application. | A <inline-formula><tex-math notation="LaTeX">$\Delta \Sigma$</tex-math></inline-formula> Dithering-Amplification-Based Identification Technique for Online SMPS | Digital control;online regulator;SMPS;DC-DC;self-tuning;autoregulation;system identification;nonparametric;Autoregulation;dc–dc;digital control;nonparametric;online regulator;self-tuning;SMPS;system identification | Noise;Silicon;Resonant frequency;Steady-state;Transfer functions;Modulation;Quantization (signal)
In this paper, a bidirectional, nonisolated dc-dc converter with several interleaved phases of multilevel modules for dual low-voltage automotive power systems is presented. Instead of using a two-level stage with short-circuit protection elements, a three-level module in a multiphase structure is proposed to achieve improved fault-tolerance. The dimensioning of the required flying capacitor for multilevel dc-dc converters is described. Further, benefits such as ripple reduction, automatic fault current limitation, and enhanced efficiency are achieved. Moreover, the control strategy for normal operation including the stability of the flying capacitor voltage as well as reconfiguration after semiconductor open- and short-circuit failure for ongoing degraded operation are explained. | Design and Control of Fault-Tolerant Nonisolated Multiphase Multilevel DC–DC Converters for Automotive Power Systems | DC–DC power conversion;fault current limiters;fault tolerance;multilevel systems;redundancy | Switches;Capacitors;Fault tolerance;Fault tolerant systems;Inductors;Low voltage;Automotive engineering
The voltage source converters (VSC) are the key power interfaces between the individual ac grids and dc grids in the hybrid power system. When the ac grid is unbalanced, the grid currents are distorted and the harmonic is induced. Meanwhile, the oscillations in the active and reactive power are also increased, which may damage these interfaces. In order to ensure the safety of the converters and the grid facility, a flexible control strategy is proposed for the ac/dc hybrid grid in this paper. At first, the current harmonic for the VSC is theoretically analyzed under unbalanced conditions. Furthermore, the methods to separate the positive- and negative-sequence components of the ac grid voltages are summed up and analyzed. Based on the theoretical analysis, different protected control methods are compared. A new control method, which can flexibly control oscillations of the active and reactive power by introducing a parameter k, has been proposed. The estimation of maximum current in each phase is discussed; meanwhile, the relationship between the voltage ripple on dc link and the parameter k is given. Finally, the validity and advantages of the proposed method are verified by the simulating and experimental results. | Protected Control Method for Power Conversion Interface Under Unbalanced Operating Conditions in AC/DC Hybrid Distributed Grid | AC/DC hybrid grid;digital control;positive- and negative-sequence component;protected control method;unbalanced ac grid voltages;AC/DC hybrid grid;digital control;positive- and negative-sequence component;protected control method;unbalanced ac grid voltages | Oscillators;Power conversion;Voltage control;Harmonic analysis;Reactive power;Power system harmonics
A typical configuration of a standalone photovoltaic power system consists of PV arrays, storage units, a front-end dc-dc converter, a bidirectional dc-dc converter, and a dc-ac inverter. This paper addresses the second-harmonic current (SHC) issue in the front-end dc-dc converter and the bidirectional dc-dc converter when they regulate the intermediate dc bus voltage for the downstream single-phase inverter. The propagations of SHC under different operation modes of the power system are studied, based on which, a method that could make the intermediate bus capacitor fully provide the SHC induced by the dc-ac inverter is proposed. In the proposed method, a modified reference of the intermediate bus capacitor voltage is obtained by adding the desired second-harmonic voltage fluctuation to the original dc voltage reference. By the means of letting the control loop of the dc-dc converter track the modified reference of the intermediate bus voltage, the SHC in the dc-dc converter is well suppressed. The proposed method is easy to be applied in each operation mode of the power system, and it is proved to have the advantage of suppressing the SHC effectively without sacrificing the dynamic performance of the dc-dc converters. The SHC suppressing mechanism of the proposed method is analyzed from the viewpoint of output impedance and a proportional-integral-resonant controller is employed to further enhance the SHC suppressing ability. Finally, a 6-kW photovoltaic power system is built in the laboratory, and the experimental results verify the effectiveness of the proposed method. | A Modified Reference of an Intermediate Bus Capacitor Voltage-Based Second-Harmonic Current Reduction Method for a Standalone Photovoltaic Power System | Second harmonic current;stand-alone photovoltaic power system;proportional-integral-resonant controller;Proportional-integral-resonant (PI-R) controller;second-harmonic current;standalone photovoltaic power system | DC-DC power converters;Capacitors;Voltage control;Inverters;Impedance;Bismuth;Photovoltaic systems
The cascaded H-bridge (CHB) topology is ideal for implementing large-scale converters for photovoltaic (PV) applications. The improved quality of output voltage waveforms, high efficiency due to transformer-less connection, and ability to employ multiple instances of a maximum power point tracking (MPPT) algorithm are just some advantages. An important disadvantage is the required over-rating to ensure balanced three-phase currents at times of unequal PV generation. Unequal generation occurs due to shading, temperature inhomogeneity, faulty H-bridges, etc. Capacitor voltage balancing under such conditions requires zero-sequence voltage injection which increases the required number of series connected H-bridges. However, leakage current and safety requirements often dictate a need for isolation between PV arrays and the cascaded converter. Therefore, this paper proposes a converter topology that avoids the cost of extra series connected H-bridges by extending the function of dc-dc converters that provide isolation. Second harmonic power oscillations seen in typical cascaded topologies can also be eliminated or reduced through use of the proposed topology. Simulation and experimental results are presented that confirm correct operation of the proposed approach. | Cascaded H-Bridge Multilevel PV Topology for Alleviation of Per-Phase Power Imbalances and Reduction of Second Harmonic Voltage Ripple | Multi-level converters;cascaded converters;voltage balancing;control strategy;photovoltaic;Cascaded converters;control strategy;multilevel converters;photovoltaic;voltage balancing | Topology;Harmonic analysis;Voltage control;Voltage measurement;DC-DC power converters;Reactive power;Capacitors
This paper investigates the stability of offshore wind farms integration through a modular multilevel converter-based high-voltage dc (MMC-HVdc) transmission system. Resonances or instability phenomena have been reported in between wind farms and MMC-HVdc systems. They are arguably originated due to interactions between the MMC and the wind power inverters. However, the nature of these interactions is neither well understood nor reported in the literature. In this paper, the impedance-based analytical approach is applied to analyze the stability and to predict the phase margin of the interconnected system. For that, analytical impedance models of a three-phase MMC in a compensated modulation case and a direct modulation case are separately derived using the small-signal frequency domain method. Moreover, the impedance models of the MMC take the circulating current control into account. The derived impedance models are then verified by comparing the frequency responses of the analytical model with the impedance measured in a nonlinear time-domain simulation model developed in MATLAB. The results show that the potential resonances or instability of the interconnected system can be readily predicted through the Nyquist diagrams. In addition, the analysis indicates that the circulating current control of the MMC has a significant impact on the stability of the interconnected system. Finally, the time-domain simulations validate the theoretical analysis. | Frequency Domain Stability Analysis of MMC-Based HVdc for Wind Farm Integration | Modular multilevel converter (MMC);highvoltage dc (HVDC);wind farm;stability;subsynchronous oscillation;impedance;High-voltage dc (HVdc);impedance;modular multilevel converter (MMC);stability;subsynchronous oscillation (SSO);wind farm | Impedance;Wind farms;Modulation;Stability criteria;Analytical models;Power system stability
It is considered desirable to operate converters connected to a dc microgrid at the same clock frequency, but this may not be feasible in practice as the converters are often procured from different sources. There exists a natural coupling between the converters in a dc microgrid because their controllers and timers obtain power supply from the same intermediate bus. This brief shows that this nonlinear coupling can cause frequency synchronization leading to a desirable operating condition if the coupling parameters are chosen appropriately. This brief also presents the experimental results to validate the above observations. | Synchronization Phenomena in Interconnected Power Electronic Systems | parallel dc-dc converters;voltage-mode control;dc microgrid;beat frequency;synchronization;Beat frequency;dc microgrid;parallel dc–dc converters;synchronization;voltage-mode control | Frequency synchronization;Synchronization;Couplings;Microgrids;Frequency conversion;Circuits and systems
This paper proposes a current-fed non-isolated soft-switching bidirectional dc/dc converter for interfacing energy storage to dc microgrid. The proposed converter employs a current-fed half-bridge boost converter at front-end followed by an LCL resonant circuit to aid in soft-switching of semiconductor devices. A voltage doubler at output is selected to enhance the gain by 2×. The LCL resonant circuit also adds a suitable voltage gain. Therefore, the topology offers overall high voltage gain without transformer or large number of multiplier circuits. For buck operation, high side voltage is first divided by half with capacitor divider to gain higher stepdown ratio. Converter operates at high switching frequency to realize merits of reduced magnetics and filters. Zero voltage turn-on is achieved for all switches and zero current turn-on and turn-off is achieved for all diodes for both buck/boost operation. Voltage across switches and diode is clamped naturally without any external snubber circuit. Detailed analysis and design have been proposed. A proof-of-concept experimental prototype rated at 350 W has been designed, developed, and tested in the laboratory to demonstrate the performance and validate the claims of the converter for wide load variation. | Non-isolated Bidirectional Soft-Switching Current-Fed LCL Resonant DC/DC Converter to Interface Energy Storage in DC Microgrid | DC–DC;dc power systems;power conditioning;power conversion;power electronics | RLC circuits;Inductors;Capacitors;Switches;Zero current switching;Microgrids;Energy storage
For interleaved boost-type converters, both functions of voltage regulation and current balance are important. In this paper, the decoupled current-balancing control (DCBC) with two parallel loops is proposed. At first, the small-signal transfer functions of the voltage-regulation loop and the current balancing loop to the controller output are derived. The results show that the voltage-regulation loop and the proposed current-balancing loop are nominally decoupled. That is, two PI-type controllers can be designed independently and included to implement the proposed DCBC. Additionally, the single-sensor sampling-current strategy is proposed to obtain two average inductor currents by sensing only the sum of diode currents. All the controllers are implemented in field-programmable gate array (FPGA). The provided simulation and experimental results demonstrate the proposed DCBC. | Decoupled Current-Balancing Control With Single-Sensor Sampling-Current Strategy For Two-Phase Interleaved Boost-Type Converters | Current Balancing Control;Interleaved Boost Converter;Single-Sensor Sampling-Current Strategy;Current-balancing control;interleaved boost converter;single-sensor sampling-current strategy | Switches;Voltage control;Inductors;Sensors;Transfer functions;Reliability
High-voltage-gain and wide-input-range dc-dc converters are widely used in various electronics and industrial products such as portable devices, telecommunication, automotive, and aerospace systems. The two-stage converter is a widely adopted architecture for such applications, and it is proven to have a higher efficiency as compared with that of the single-stage converter. This paper presents a modular-cell-based morphing switched-capacitor (SC) converter for application as a front-end converter of the two-stage converter. The conversion ratio of this converter is flexible and variable and can be freely extended by increasing more SC modules. The varying conversion ratio is achieved through the morphing of the converter's structure corresponding to the amplitude of the input voltage. This converter is light and compact, and is highly efficient over a very wide range of input voltage and load conditions. Experimental work on a 25-W, 6-30-V input, 3.5-8.5-V output prototype, is performed. For a single SC module, the efficiency over the entire input voltage range is higher than 98%. Applied into the two-stage converter, the overall efficiency achievable over the entire operating range is 80% including the driver's loss. | Morphing switched-capacitor converters with variable conversion ratio | High-voltage gain;morphing;switched capacitor;variable gain | Switches;Voltage control;Capacitors;Stress;Automotive engineering;Batteries;Communications technology
Coupled inductors offer significant advantages over their uncoupled counterparts; however, with these advantages come a number of additional design caveats. The factors affecting the design and optimization of coupled stripline microinductors for PwrSoC applications are outlined, which include device area, the number of coupled phases, duty cycle, paralleling of coupled inductors, switching frequency, as well as thermal and saturation constraints. Results of this analysis are presented and discussed along with guidelines for the design of coupled stripline microinductors, which show that paralleling coupled inductors is the best route toward higher output current. Analytical models predict a peak inductor efficiency of 86.8% and 86.3% for fabricated 3 and 5-phase coupled stripline microinductors with an Ni<sub>45</sub>Fe<sub>55</sub> core, respectively. Models are verified by measurements on prototype 3 and 5-phase converters with parallel coupled stripline microinductors over a range of operating conditions. | Optimization of Coupled Stripline Microinductors in Power Supply on Chip Applications | Coupled inductor;dc-dc;Inductor-on-silicon;microinductor;PwrSoC;thin-film inductors;Coupled inductor;dc-dc;inductor-on-silicon;microinductor;PwrSoC;thin-film inductors | Inductors;Windings;Inductance;Stripline;Core loss;Harmonic analysis;Mathematical model
This paper proposes an improved distributed secondary control scheme for dc microgrids (MGs), aiming at overcoming the drawbacks of conventional droop control method. The proposed secondary control scheme can remove the dc voltage deviation and improve the current sharing accuracy by using voltage-shifting and slope-adjusting approaches simultaneously. Meanwhile, the average value of droop coefficients is calculated, and then it is controlled by an additional controller included in the distributed secondary control layer to ensure that each droop coefficient converges at a reasonable value. Hence, by adjusting the droop coefficient, each participating converter has equal output impedance, and the accurate proportional load current sharing can be achieved with different line resistances. Furthermore, the current sharing performance in steady and transient states can be enhanced by using the proposed method. The effectiveness of the proposed method is verified by detailed experimental tests based on a 3 × 1 kW prototype with three interface converters. | An Improved Distributed Secondary Control Method for DC Microgrids With Enhanced Dynamic Current Sharing Performance | Current sharing;DC microgrid (MG);droop control;low-bandwidth communication (LBC);secondary control;Current sharing;dc microgrid (MG);droop control;low-bandwidth communication (LBC);secondary control | Voltage control;Accuracy;Impedance;Heuristic algorithms;Microgrids;Bandwidth;Decentralized control
This work presents a novel mixed-signal control scheme for a boost power factor correction (PFC) rectifier. The digital controller modulates the inductor peak current to produce a low-distortion ac line current in discontinuous conduction mode (DCM) and continuous conduction mode (CCM), without the need for average current sensing. A lookup table (LUT) optimizes efficiency at low input currents, by allowing operation at 125-500-kHz DCM based on calculated thresholds. At high input currents, the converter operates at 1-MHz CCM for reduced inductor footprint. An analog off-time generator with a digital frequency locked loop facilitates CCM operation, eliminating the need for slope compensation in the current loop and reduces frequency variations. The LUT is programmed with an adaptive output voltage of 250/450 V for low/high mains line voltage (85-265 Vrms) to optimize efficiency over a broad range of conditions. The 150-W PFC prototype operates up to 1 MHz with a peak efficiency of 95% and a total harmonic distortion of 5%. | A Multimode 1-MHz PFC Front End With Digital Peak Current Modulation | ac-dc power conversion;switched mode power supplies;current control;frequency locked loops;digital control;digital modulation;AC–DC power conversion;current control;digital control;digital modulation;frequency locked loops (FLLs);switched-mode power supplies | Inductors;Sensors;Voltage control;Modulation;Table lookup;Phase locked loops;Switching frequency
This paper presents a search-based approach to efficiency optimization of a vector controlled self-excited induction generator (SEIG). The main parts of the control system, besides the SEIG, are a prime mover, a three-phase power converter, and a dc load. The optimization algorithm is executed online and it relies on fuzzy logic (FL) to minimize the internal losses of the SEIG. This is done by adjusting the rotor flux reference. As opposed to existing strategies, additional effort is made to ensure stable operation of the SEIG while the optimization is put on hold and also to avoid the optimization-induced detuning. The iron losses of the SEIG are accounted for in the proposed vector control algorithm as dependent on both the operating flux and frequency. The simulation model of the control system is developed in the MATLAB/Simulink for the purpose of FL controller design, followed by experimental validation. The control algorithm is experimentally implemented using dSpace DS1104 board. | Online Efficiency Optimization of a Vector Controlled Self-Excited Induction Generator | Energy efficiency;fuzzy control;machine vector control;magnetic losses;optimal control;Energy efficiency;fuzzy control;machine vector control;magnetic losses;optimal control | Rotors;Optimization;Iron;Steady-state;Load modeling;Algorithm design and analysis;Stators
This paper presents real-time diagnosis for open-circuited (O-C) and unbalance faults in power electronic converters (PECs) connected to residential small wind systems grid-tied. The spectrum analysis along with the dc components of the voltage and current measurements available in the converter is utilized for the O-C fault detection, classification and localization of the power switching devices in the PEC, as well as the identification of the unbalance input voltage to the converter. The proposed methodologies in this paper require much fewer inputs compared to the previous researches; therefore, they avoid any additional sensors or hardware which include further costs and expenses on such systems. The experimental evaluations for the proposed algorithms are provided and demonstrate the effectiveness and the robustness of the proposed diagnostic algorithms in this paper. The PEC under study consists of three main subsystems: uncontrolled three-phase rectifier, boost chopper, and single-phase inverter. | Real-Time Diagnosis for Open-Circuited and Unbalance Faults in Electronic Converters Connected to Residential Wind Systems | Fault diagnosis;power electronic converters;residential wind systems;open circuit faults;unbalance input voltage;Fault diagnosis;open-circuit (O-C) faults;power electronic converters (PECs);residential wind systems;unbalance input voltage | Circuit faults;Rectifiers;Choppers (circuits);Inverters;Voltage measurement;Harmonic analysis;Fault diagnosis
SiC MOSFETs are applied to constitute a three-phase, 5-kW LLC series resonant dc/dc converter with isolation transformers. A switching frequency of around 200 kHz for the transistors successfully reduces the volume of these isolation transformers, whereas insulated-gate bipolar transistors (IGBTs) are not capable of achieving such a high switching speed. The high-voltage tolerance of SiC MOSFETs, 1200 V, enables increasing the input voltage up to 600 V. High-voltage tolerance, on the other hand, is not compatible with low on-resistance for Si MOSFETs. A three-phase circuit topology is used to achieve up to 5 kW of power capacity for the converter and reduce per-phase current at the same time. Current-balancing transformers among these three phases effectively suppress a maximum peak current from arising in the circuit, a technique that miniaturizes the input and output capacitances. The conversion efficiency of the converter reaches 97.6% at 5-kW operation. | Three-Phase <italic>LLC</italic> Series Resonant DC/DC Converter Using SiC MOSFETs to Realize High-Voltage and High-Frequency Operation | SiC MOSFETs;LLC resonant converter;three phase;zero voltage switching (ZVS);zero current switching (ZCS);current balancing transformers;Current-balancing transformers;LLC resonant converter;SiC MOSFETs;three phase;zero-current switching (ZCS);zero-voltage switching (ZVS) | Switches;MOSFET;Silicon carbide;Zero voltage switching;Circuit faults;Silicon;Power conversion
In this paper, a new family of zero-voltage-transition (ZVT) bidirectional converters are introduced. In the proposed converters, soft-switching condition for all semiconductor elements is provided regardless of the power flow direction and without any extra voltage and current stress on the main switches. The auxiliary circuit is composed of a coupled inductor with the converter main inductor and two auxiliary switches. The auxiliary switches benefit from significantly reduced voltage stress and without requiring floating gate drive circuit. Also, by applying the synchronous rectification to the auxiliary switches body diodes, conduction losses of the auxiliary circuit are reduced. In the auxiliary circuit, the leakage inductor is used as the resonant inductor and all the magnetic components are implemented on a single core which has resulted in significant reduction of the converter volume. In the proposed converters, the reverse recovery losses of the converter-rectifying diodes are completely eliminated and hence, using the low-speed body diode of the power switch as the converter-rectifying diode is feasible. The theoretical analysis for a bidirectional buck and boost converter is presented in detail and the validity of the theoretical analysis is justified using the experimental results of a 250-W prototype converter. | A New Family of Zero-Voltage-Transition Nonisolated Bidirectional Converters With Simple Auxiliary Circuit | Bidirectional DC-DC converter (BDC);zero voltage transition (ZVT);Soft-switching technique;zero voltage switching (ZVS);Bidirectional dc–dc converter (BDC);soft-switching technique;zero-voltage switching (ZVS);zero-voltage transition (ZVT) | Inductors;Zero voltage switching;Switches;Soft switching;Stress;Semiconductor diodes;Capacitors
This paper presents an extended harmonic domain (EHD) model of a wind turbine generator (WTG) system based on a doubly fed induction generator. The proposed EHD WTG model includes both electrical and mechanical subsystems and permits monitoring step-by-step the harmonics time variation; this allows, among other applications, to detect contingency scenarios, such as resonance problems caused by a specific harmonic. Moreover, control efficiency can be improved by means of the power-quality indices which are instantaneously available by the EHD WTG model. The proposed model is capable of accounting for an arbitrary number of harmonics; however, the more harmonics that are included, the larger the system becomes. This affects the central-processing unit time by the transient simulation. An efficient heuristic remedy is proposed in this paper which consists of accounting for “high-impact” harmonics only, based on the converter's frequency spectrum. The EHD WTG model is validated with the power system computer-aided design/electromagnetic transients including dc (PSCAD/EMTDC) software tool via a case study. | Extended Harmonic Domain Model of a Wind Turbine Generator for Harmonic Transient Analysis | Aerodynamics;back-to-back (BTB) converter;doubly fed induction generator (DFIG);extended harmonic domain;harmonic analysis;power quality (PQ) | Harmonic analysis;Power system harmonics;Mathematical model;Rotors;Wind speed;Stators;Torque
Pulse-width-modulated (PWM) converters have been widely applied for power processing, and they are typically the stems of other types of converters, such as quasi-resonant, Z-source, and switched-inductor hybrid converters. Development of PWM converters has been spanning over a century, starting from the buck converter. The well-known PWM converters include buck, boost, buck-boost, Ćuk, single ended primary inductive converter (SEPIC), zeta, Z-source, quasi-Z source, etc. Many attempts have been proposed to develop these converters based mostly on canonical cell concepts and by introducing extra LC filters to the cells. This paper presents an enhancement to the layer and graft schemes by introducing the ideas of dc voltage/current offsetting, capacitor/inductor component splitting, diode grafting, and inverse operation of PWM converters. The PWM converters, which can be operated in continuous conduction mode (CCM) or discontinuous conduction mode (DCM), therefore can be synthesized systematically according to decoded transfer gains. Decoding and synthesizing PWM converters uniquely bridge transfer gains to converter topologies and provide readers a comprehensive understanding of PWM-converter evolution from the original converter, the buck converter. Additionally, in this paper, the Ćuk, SEPIC, and zeta converters all with the same transfer gain of D/(1 - D) are proved to be equivalent to the buck-boost converter with an extra LC filter. For further illustrating the proposed approaches, various types of Z-source converters, switched-capacitor/switched-inductor hybrid converters, and a single-stage interleaved converter are reviewed, and new PWM converters are developed. | Decoding and Synthesizing Transformerless PWM Converters | PWM converter;Z-source converter;layer scheme;graft scheme and switched-capacitor/switched-inductor hybrid converter;Graft scheme;layer scheme;pulse-width-modulated (PWM) converter;switched-capacitor/switched-inductor hybrid converter;Z-source converter | Pulse width modulation converters;Capacitors;Inductors;Switches;Decoding;Topology;Pulse width modulation
A power factor (PF) corrected single stage, two-switch isolated zeta converter is proposed for arc welding. This modified zeta converter is having two switches and two clamping diodes on the primary side of a high-frequency transformer. This, in turn, results in reduced switch stress. The proposed converter is designed to operate in a discontinuous inductor current mode (DICM) to achieve inherent PF correction at the utility. The DICM operation substantially reduces the complexity of the control and effectively regulates the output dc voltage. The proposed converter offers several features, such as inherent overload current limit and fast parametrical response, to the load and source voltage conditions. This, in turn, results in an improved performance in terms of power quality indices and an enhanced weld bead quality. The proposed modified zeta converter is designed and its performance is simulated in the MATLAB/Simulink environment. Simulated results are also verified experimentally on a developed prototype of the converter. The performance of the system is investigated in terms of its input PF, displacement PF, total harmonic distortion of ac mains current, voltage regulation, and robustness to prove its efficacy in overall performance. | Power Factor Corrected Welding Power Supply Using Modified Zeta Converter | Power Factor Correction;Power Quality (PQ);Total Harmonics Distortion (THD);Isolated Zeta Converter;Welding Power Supply;Isolated zeta converter;power factor correction (PFC);power quality (PQ);total harmonic distortion (THD);welding power supply | Welding;Inductors;Capacitors;Switches;Power supplies;Voltage control;Magnetic switching
This paper presents a study of a bendable transformer for wearable electronics. Printed on a thin and bendable film, this transformer is bendable to wrap around body limbs such as the forearm. A model using a partial equivalent circuit theory has been developed to analyze the characteristic of an inductor and a bendable transformer. The mutual inductance and self-inductance for the bendable transformer over a range of bent curvatures have been calculated based on the model and compared favorably with measurements. Simulation and experimental results of applying the bendable inductor and transformer in dc-dc converters as a 5-V 500-mA power supply are included to confirm the usefulness of the transformer and the validity of the model. | Modeling and Analysis of the Bendable Transformer | buck converter;flexible transformer;LLC resonant converter;wearable electronics;Buck converter;flexible transformer;LLC resonant converter;wearable electronics | Windings;Inductors;Inductance;Conductors;Wearable computers;Mathematical model;Transformer cores
To process the power in hybrid energy systems using a reduced part count, researchers have proposed several multiinput dc-dc power converter topologies to transfer power from different input voltage sources to the output. This paper proposes a novel bidirectional nonisolated multi-input converter (MIC) topology for hybrid systems to be used in electric vehicles composed of energy storage systems (ESSs) with different electrical characteristics. The proposed converter has the ability to control the power of ESSs by allowing active power sharing. The voltage levels of utilized ESSs can be higher or lower than the output voltage. The inductors of the converter are connected to a single switch; therefore, the converter requires only one extra active switch for each input, unlike its counterparts, hence resulting in reduced element count. The proposed MIC topology is compared with its counterparts concerning various parameters. It is analyzed in detail, and then, this analysis is validated by simulation and through a 1-kW prototype based on a battery/ultracapacitor hybrid ESS. | A Bidirectional Nonisolated Multi-Input DC–DC Converter for Hybrid Energy Storage Systems in Electric Vehicles | Batteries;bidirectional;hybrid energy storage systems (HESSs);multi-input converter (MIC);ultracapacitors (UCs) | Switches;Topology;Inductors;DC-DC power converters;Microwave integrated circuits;Batteries
This paper presents some of the key advances in power electronics pertaining to shipboard electric power system applications. The focus is on the emerging wide bandgap semiconductor devices, i.e., silicon carbide (SiC) and gallium nitride (GaN) devices, and their potential impact on future shipboard power conversion and drives. Their benefits on power converter efficiency and power density are explained through a case study of a medium-voltage (MV) class motor drive system. SiC and GaN also enable new applications, including solid-state transformers, while posing new design and application challenges such as gate drive, protection, and interaction with loads. In addition to device related topics, this paper also overviews other important advances in power electronics, including topology, control, passive components, thermal management, filters, and packaging. The significance of power electronics building blocks (PEBBs) concept for shipboard power system development is discussed. Recognizing the growing complexity of shipboard power systems, some system-level technologies related to future MV direct current (dc) system architecture are highlighted. | Advances in Power Conversion and Drives for Shipboard Systems | Power electronics building block (PEBB);shipboard power systems;wide bandgap (WBG)-based converters;wide bandgap semiconductors | Marine vehicles;Electric vehicles;Electric propulsion;Power converters;Power system dynamics;Silicon carbide;Power semiconductor devices;Motor drives;Integrated power systems
The unipolar sinusoidal pulse width modulation full-bridge transformerless photovoltaic (PV) inverter can achieve high efficiency by using latest superjunction metal-oxide-semiconductor field-effect transistor (MOSFET) together with silicon carbide (SiC) diodes. However, the MOSFETs aSiCre limited to use in transformerless PV inverter due to the low reverse-recovery characteristics of the body diode. In this paper, a family of new transformerless PV inverter topology for a single-phase grid-tied operation is proposed using superjunction MOSFETs and SiC diodes as no reverse-recovery issues are required for the main power switches for unity power operation. The added clamping branch clamps the freewheeling voltage at the half of dc input voltage during the freewheeling period. As a result, the common-mode voltage kept constant during the whole grid period that reduces the leakage current significantly. In addition, dead time is not necessary for main power switches at both the high-frequency commutation and the grid zero crossing instant, results low-current distortion at output. Finally, a 1-kW prototype is built and tested to verify the theoretical analysis. The experimental results show 98.5% maximum efficiency and 98.32% European efficiency. Furthermore, to show the effectiveness, the proposed topology is compared with the other transformerless topologies. | Efficient Transformerless MOSFET Inverter for a Grid-Tied Photovoltaic System | Common Mode Voltage;Converter;European Efficiency;Grid connected;Leakage Current;High efficiency;Photovoltaic;Transformerless;Common-mode (CM) voltage;converter;European efficiency;grid connected;high efficiency;leakage current;photovoltaic (PV);transformerless | Topology;Inverters;MOSFET;Clamps;Leakage currents;Legged locomotion;Silicon carbide
A loss reduction algorithm at light loads is needed to increase the overall efficiency of noninverting synchronous buck-boost dc-dc converters. Inductor current ripple generates most of the total loss at light loads. Thus, a ripple current reduction algorithm is an effective method of increasing light-load efficiency. This letter proposes a control algorithm for increasing the light-load efficiency by controlling the inductor current ripple. To achieve the optimal control of the inductor current, a maximum efficiency tracking scheme is implemented. Experimental results verify that the proposed algorithm significantly improves the light-load efficiency; at a 10% load condition, the efficiency is approximately 3.19% higher than that of the conventional algorithm. | An Enhanced Control Algorithm for Improving the Light-Load Efficiency of Noninverting Synchronous Buck–Boost Converters | Algorithm;noninverting synchronous buck-boost converter;DC−DC power conversion;efficiency tracking;photovoltaic power system;Algorithm;dc–dc power conversion;efficiency tracking;noninverting synchronous buck–boost converter;photovoltaic power system | Algorithm design and analysis;Inductors;Switches;Approximation algorithms;Core loss;Voltage control
Hybrid multilevel converters combine features of conventional multilevel topologies to provide an acceptable tradeoff between the advantages and disadvantages of these converters. For many industrial applications, common dc link is a requirement that limits the choice of topologies to neutral point clamped (NPC) and flying capacitor multicell (FCM) hybrid types. This paper investigates the operation of a hybrid five-level topology and proposes a modulation method that takes the advantage of the combined features of NPC and FCM. The dual flying capacitor (FC) active-neutral-point-clamped (DFC-ANPC) converter provides certain advantages such as natural soft switching of line frequency switches, elimination of the transient voltage balancing snubbers, and a more even loss distribution. Simulation results and experimental verification of the five-level DFC-ANPC converter are presented to validate the performance of the converter as well as the applied modulation technique. | Dual Flying Capacitor Active-Neutral-Point-Clamped Multilevel Converter | Multilevel Converter;Flying Capacitor;Neutral Point Clamped;Flying capacitor (FC);multilevel converter;neutral point clamped (NPC) | Switches;Topology;Capacitors;Frequency conversion;Modulation;Discharges (electric);Snubbers
A systematic method for developing isolated buck-boost (IBB) converters is proposed in this paper, and single-stage power conversion, soft-switching operation, and high-efficiency performance can be achieved with the proposed family of converters. On the basis of a nonisolated two-switch buck-boost converter, the proposed IBB converters are generated by replacing the dc buck-cell and boost-cell in the non-IBB converter with the ac buck-cell and boost-cell, respectively. Furthermore, a family of semiactive rectifiers (SARs) is proposed to serve as the secondary rectification circuit for the IBB converters, which helps to extend the converter voltage gain and reduce the voltage stresses on the devices in the rectification circuit. Hence, the efficiency is improved by employing a transformer with a smaller turns ratio and reduced parasitic parameters, by using low-voltage rating MOSFETs and diodes with better switching and conduction performances. A full-bridge IBB converter is proposed and analyzed in detail as an example. The phase-shift modulation strategy is applied to the full-bridge IBB converter to achieve IBB conversion. Moreover, soft-switching performance of all active switches and diodes can be achieved over a wide load and voltage range by the proposed converter and control strategy. A 380-V-output prototype is fabricated to verify the effectiveness of the proposed family of IBB converters, the SARs, and the control strategies. | A Family of Isolated Buck-Boost Converters Based on Semiactive Rectifiers for High-Output Voltage Applications | DC-DC converter;isolated buck-boost converter;semi-active rectifiers;soft-switching;high step-up;DC–DC converter;high step-up;isolated buck-boost (IBB) converter;semiactive rectifiers (SARs);soft-switching | Rectifiers;Stress;Inductors;Switches;Batteries;Power systems;Power conversion
This paper proposes an improved model of a high voltage dc (HVDC) link capable of providing frequency support to networks with no inertia or near-zero inertia; for instance, ac grids with small synchronous generators. The model is useful to carry out steady-state and dynamic simulations of ac grids described by their positive-sequence representation using phasorial information. The core of the frequency control scheme put forward in this paper uses the angular aperture that exists between the internal phase-shifting angle of the voltage source converter (VSC)-HVDC rectifier and the voltage angle at its ac terminal. This is amenable to power flow regulation in the dc link and, hence, to frequency control in the low-inertia grid. A feature of this model is that the developed VSC-HVDC link model may also be used to feed an island system; for instance, a system with dead load, where the inverter station provides the electrical angular reference. Hence, the inverter acts as a virtual synchronous generator with frequency regulation capabilities as seen from the low-inertia ac grid. The dynamic control scheme that enables the VSC-HVDC to provide frequency control in such operating environments has been comprehensively investigated under a wide range of credible scenarios. Overall, the dynamic system of equations describing the VSC-HVDC and the synchronous generators are discretized using the trapezoidal rule, and the ensuing equations are combined together with the algebraic equations of the ac and dc grids in a linearized reference frame amenable to iterative solutions using the Newton-Raphson method. | On the Provision of Frequency Regulation in Low Inertia AC Grids Using HVDC Systems | Dynamic simulations;Newton-Raphson method;frequency control;low inertia ac grids;voltage source converterhigh voltage dc (VSC-HVDC) link | Power conversion;Frequency control;Power system dynamics;HVDC transmission;Steady-state;Voltage control
This paper deals with a three-phase two-stage grid tied SPV (solar photo-voltaic) system. The first stage is a boost converter, which serves the purpose of MPPT (maximum power point tracking) and feeding the extracted solar energy to the DC link of the PV inverter, whereas the second stage is a two-level VSC (voltage source converter) serving as PV inverter which feeds power from a boost converter into the grid. The proposed system uses an adaptive DC link voltage which is made adaptive by adjusting reference DC link voltage according to CPI (common point of interconnection) voltage. The adaptive DC link voltage control helps in the reduction of switching power losses. A feed forward term for solar contribution is used to improve the dynamic response. The system is tested considering realistic grid voltage variations for under voltage and over voltage. The performance improvement is verified experimentally. The proposed system is advantageous not only in cases of frequent and sustained under voltage (as in the cases of far radial ends of Indian grid) but also in case of normal voltages at CPI. The THD (total harmonics distortion) of grid current has been found well under the limit of an IEEE-519 standard. | A Three-Phase Grid Tied SPV System With Adaptive DC Link Voltage for CPI Voltage Variations | Adaptive DC link;MPPT;overvoltage;solar PV;two-stage;three phase;under voltage;Adaptive DC link;MPPT;overvoltage;solar PV;two-stage;three phase;under voltage | Power conversion;Voltage control;Maximum power point trackers;Arrays;Feeds;IP networks
High-switching frequency dc-dc converters are present in many applications, where wide regulation bandwidth and high efficiency are needed. A three-MOSFET cascode bridge is presented to get full benefit from digital CMOS technology advancements. Three-dimensional assembly with a capacitive interposer is proposed for high-frequency efficient decoupling. A test-chip is designed in 40-nm CMOS technology, validating the operation and the efficiency performance of the converter using the proposed cascode bridge. A conversion peak efficiency of 91.5% is demonstrated when converting 3.3 to 2.4 V with a 150-mA load current, while switching at 100 MHz. | A 100 MHz 91.5% Peak Efficiency Integrated Buck Converter With a Three-MOSFET Cascode Bridge | Buck converter;DC-DC converter;cascode bridge;3D assembly;capacitive interposer;Buck converter;capacitive interposer;cascode bridge;dc–dc converter;3-D assembly | Current measurement;MOSFET;Bridge circuits;Capacitors;Assembly;Voltage measurement;CMOS integrated circuits
Three-phase four-leg inverters are commonly employed to supply unbalanced loads avoiding the use of a transformer. A suitable output filter is necessary to improve the harmonic content of the output voltage and current waveforms. To this aim, different kind of filters, presenting both symmetrical and asymmetrical phase-to-phase and phase-to-neutral behavior, can be used. The paper discusses and analyzes the effects of different carrier-based modulation techniques, based on the independent control of the fourth leg from that of the other phases, with reference to the different filter topologies. The comparison, performed through extensive simulations and experimental tests, have demonstrated that in case of the asymmetrical filter utilization, such as the active split dc-bus (also known as split-link), the conventional continuous and discontinuous space-vector modulations produce a significant harmonic content in the output voltages even at no-load condition. Moreover, the analysis is extended considering the interaction between the modulation strategy and load characteristics as linear, nonlinear, balanced and unbalanced loads. The problem is discussed in detail and a specific design procedure for the active split dc-bus is presented. | Modulation With Sinusoidal Third-Harmonic Injection for Active Split DC-Bus Four-Leg Inverters | Distributed power generation;DC-AC power converters;ground system;harmonic distortion;modulation techniques;non-linear loads;DC–AC power converters;distributed power generation;ground system;harmonic distortion;modulation techniques;nonlinear loads | Inverters;Harmonic analysis;Topology;Oscillators;Phase modulation;Wires
Hybrid electromagnetic interference (EMI) filters (HEFs), which are composed of an active filter and a passive filter, have been proposed to reduce the size and weight of conventional passive EMI filters in literatures. However, accurate models that can be used to predict the stability and performance of HEFs have not been developed. To cope with this, this paper presents a modeling technique for a hybrid common-mode (CM) filter. The technique can be applied to the modeling of other HEFs. Critical component models were first developed for the HEF. HEF's overall model was further developed based on these individual component models. Experimental results validated that the developed model can successfully predict the stability and performance of active/hybrid CM filters. | Modeling and Stability Analysis of Active/Hybrid Common-Mode EMI Filters for DC/DC Power Converters | Hybrid EMI filters;CM noise;modeling;stability analysis;active EMI filters;Active EMI filters;CM noise;hybrid EMI filters;modeling;stability analysis | Passive filters;Current transformers;Active filters;Electromagnetic interference;Windings;Impedance;Operational amplifiers
Microgrid control practice has been dominated by droop control for over a decade. The main reason is that droop control can ensure voltage and frequency stability, and proper sharing of the load among distributed generation units without communication links. However, droop control causes undesirable voltage and frequency deviations. Using a dynamic feedback incorporating washout filters, this letter proposes a novel approach to perform power sharing without any communication links, and without compromising voltage and frequency regulation. Simulation results in PSCAD/EMTDC environment validate the performance of the proposed approach. | Washout Filter-Based Power Sharing | DC-AC power converters;droop control;microgrids;primary control;real and reactive power sharing;secondary control;washout filters;DC-AC power converters;droop control;microgrids;primary control;real and reactive power sharing;secondary control;washout filters | Frequency control;Voltage control;Microgrids;Reactive power;Steady-state;Power system stability;Distributed power generation
This paper presents the design of a reconfigurable buck-boost switched-capacitor DC-DC converter suitable for use in a wide range of biomedical implants. The proposed converter has an extremely small footprint and uses a novel control method that allows coarse and fine control of the output voltage. The converter uses adaptive gain control, discrete frequency scaling and pulse-skipping schemes to regulate the power delivered to a range of output voltages and loads. Adaptive gain control is used to implement variable switching gain ratios from a reconfigurable power stage and thereby make coarse steps in output voltage. A discrete frequency scaling controller makes discrete changes in switching frequency to vary the power delivered to the load and perform fine tuning when the output voltage is within 10% of the target output voltage. The control architecture is predominately digital and it has been implemented as part of a fully-integrated switched-capacitor converter design using a standard bulk CMOS 0.18 μm process. Measured results show that the converter has an output voltage range of 1.0 to 2.2 V, can deliver up to 7.5 mW of load power and efficiency up to 75% using an active area of only 0.04 mm<sup>2</sup>, which is significantly smaller than that of other designs. This low-area, low-complexity reconfigurable power converter can support low-power circuits in biomedical implant applications. | A 0.04 mm<formula formulatype="inline"><tex Notation="TeX">$^2$</tex></formula> Buck-Boost DC-DC Converter for Biomedical Implants Using Adaptive Gain and Discrete Frequency Scaling Control | Adaptive gain;biomedical implants;buck-boost;discrete frequency scaling;pulse-skipping;reconfigurable;switched-capacitor | Implants;Voltage control;Switches;DC-DC power converters;Voltage measurement;Batteries;Capacitors
This paper presents a generalized energy storage system model for voltage and angle stability analysis. The proposed solution allows modeling most common energy storage technologies through a given set of linear differential algebraic equations (DAEs). In particular, the paper considers, but is not limited to, compressed air, superconducting magnetic, electrochemical capacitor and battery energy storage devices. While able to cope with a variety of different technologies, the proposed generalized model proves to be accurate for angle and voltage stability analysis, as it includes a balanced, fundamental-frequency model of the voltage source converter (VSC) and the dynamics of the dc link. Regulators with inclusion of hard limits are also taken into account. The transient behavior of the generalized model is compared with detailed fundamental-frequency balanced models as well as commonly-used simplified models of energy storage devices. A comprehensive case study based on the WSCC 9-bus test system is presented and discussed. | Generalized Model of VSC-Based Energy Storage Systems for Transient Stability Analysis | Battery energy storage (BES);compressed air energy storage (CAES);electrochemical capacitor energy storage (ECES);energy storage system (ESS);power system dynamic modeling;superconducting magnetic energy storage (SMES);transient stability | Power conversion;Energy storage;Mathematical model;Power system dynamics;Analytical models;Transient analysis
Multiport dc-dc converters offer an efficient approach for combining several energy sources under a centralized supervisory controller. In this brief, a systematic approach to the design and implementation of a centralized controller for N-port dc-dc converters is presented. An optimization algorithm associated with such a controller is also proposed, which offers the flexibility to meet the desired control and energy optimization objectives. More specifically, the controller is a robust linear feedback controller (LFC) based on state-space design and the optimization algorithm is implemented using sequential quadratic programming (SQP). Newton's algorithm is also introduced to obtain approximated solutions to the controlled inputs and to initialize the SQP algorithm. The implementation of the LFC and SQP algorithm is demonstrated, simulated for performance evaluation, and then validated using a hardware prototype for a four-port dc-dc converter. The optimization algorithm yields a 14% reduction in transformer winding losses. | Control and Optimization of <inline-formula> <tex-math notation="LaTeX">${N}$ </tex-math></inline-formula>-Port DC–DC Converters | DC-DC converters;linear feedback control;optimization.;DC–DC converters;linear feedback control;optimization | Optimization;Mathematical model;Algorithm design and analysis;Bridge circuits;Approximation algorithms;State feedback
Focused, pulsed laser-light is used to investigate single-event latchup in an analog-to-digital converter (AD9240) through the generation of charge collection spectra and their dependence on bias, laser pulse intensity and strike location. Large bipolar single-event transients were identified as precursors to latchup. They occurred at bias voltages just below the latchup holding voltage and in regions that became sensitive to single-event latchup at voltages above the holding voltage. Charge collection spectra obtained from spatial scans involving the pulsed laser had features similar to those obtained from heavy-ion irradiation. Both approaches indicated enhanced charge collection at supply voltages just below the holding voltage. | Application of a Pulsed Laser to Identify a Single-Event Latchup Precursor | Analog-to-digital converter;heavy ions;laser;latchup;single events | Transient analysis;Laser applications;Single event transients;Analog-digital conversion;CMOS integrated circuits
This brief presents a 25-GS/s track-and-hold amplifier (THA) implemented in a 28-nm low-power digital CMOS process. Given the intrinsic low-pass behavior of the THA core, a frequency compensation technique is employed to improve the bandwidth by increasing the input amplitude for higher frequencies. This enhances the small-signal bandwidth by almost 30% to 70 GHz. Large-signal measurements show a 3-dB corner frequency of 55 GHz, which enables a performance sufficient for time-interleaved analog-to-digital converter systems operating above 100 GS/s. At a peak-to-peak input amplitude of 400 mV, the total harmonic distortion is -32 dB for a 50-GHz input signal at a dc power consumption of 73 mW. | A 55-GHz-Bandwidth Track-and-Hold Amplifier in 28-nm Low-Power CMOS | track-and-hold amplifier;sampling circuit;highspeed sampling;switched-capacitor;time interleaving;High-speed sampling;sampling circuit;switched capacitor (SC);time interleaving;track-and-hold amplifier (THA) | Bandwidth;Manganese;Inductors;Gain;CMOS integrated circuits;Impedance matching
Real-time simulation of modular multilevel converters (MMCs) is challenging due to their complex structure consisting of a large number of submodules (SMs). In the literature, the computational speed is emphasized for MMC modeling in real-time simulation, while accurate and detailed information of insulated-gate bipolar transistor (IGBT) modules in SMs is sacrificed. A novel datasheet-based device-level electrothermal model for an MMC on the field programmable gate array (FPGA) is presented in this paper for real-time hardware emulation. Conduction and switching power losses, junction temperatures, temperature-dependent electrical parameters, and linearized switching transient waveforms of IGBT modules are adequately captured in the proposed model. Simultaneously the system-level behavior of the MMC is accurately modeled. Five-level and nine-level MMC systems are emulated in the hardware with the time step of 10 μs and 10 ns for system-level and device-level computations, respectively. The paralleled and pipelined hardware design using IEEE 32-bit floating point number precision runs on Xilinx Virtex-7 XC7VX485T device. The emulated real-time results by an oscilloscope have been validated by offline simulation on SaberRD software. | Real-Time Device-Level Transient Electrothermal Model for Modular Multilevel Converter on FPGA | Datasheet;device-level model;diode;electrothermal;field programmable gate array (FPGA);high voltage DC (HVDC) converters;bipolar transistor (IGBT);modular multilevel converter (MMC);parallel processing;pipelining;real-time systems;Datasheet;device-level model;diode;electrothermal;field programmable gate array (FPGA);high-voltage DC (HVDC) converters;insulated-gate bipolar transistor (IGBT);modular multilevel converter (MMC);parallel processing;pipelining;real-time systems | Insulated gate bipolar transistors;Computational modeling;Hardware;Real-time systems;Field programmable gate arrays;Emulation;Capacitors
A single-stage, bidirectional, current-source converter (CSC) topology to interface a dc microgrid with an ac grid is reported in the literature. In this topology, under a balanced grid voltage condition, the dc-link inductor current can be regulated over a wide range-from zero to rated value-while the ac-side current has low harmonic distortion. However, unbalanced grid voltages result in second-harmonic pulsation in the current and power on the dc side of the converter. In addition, the ac-side currents will be unbalanced due to the presence of a negative-sequence component. This would result in undesired tripping of the converter if one of the phase currents exceeded its rated value. Various control loop structures for the operation of voltage-source converter under unbalanced grid voltage conditions are reported in the literature. However, use of similar control loop structures for CSC may lead to unstable operation. Therefore, a control scheme to inject balanced three-phase currents into the ac grid under an unbalanced grid voltage condition is proposed in this paper. The stability of the proposed control scheme is studied using a small-signal model of the converter. Performance of the proposed control scheme is studied using MATLAB/Simulink and is experimentally validated. | Control of Three-Phase Bidirectional Current-Source Converter to Inject Balanced Three-Phase Currents Under Unbalanced Grid Voltage Condition | Bidirectional;Current source converter;DC-AC;Stability;Unbalanced grid;Bidirectional;current-source converter (CSC);dc–ac;stability;unbalanced grid | Voltage control;Switches;Inductors;Topology;Power system stability;Microgrids;Converters
This letter develops a systematic approach to quantitatively evaluate and compare LiFePO<sub>4</sub> battery cycle life improvement using ultracapacitors (UCs). The impact of UC sizing on temperature rise, capacity loss, and power fade under a real dynamic load profile is included for a comprehensive discussion and evaluation. It is found that the cycle-related battery capacity losses are reduced by 28.6% (C/3) and 29.0% (1C) using the optimized number of UCs, while the reductions are 36.3% (C/3) and 39.3% (1C) assuming an infinite number of UCs. The reductions on the power fade are 23.6% and 57.3% for the cases with optimized and infinite numbers of UCs, respectively. The reductions on temperature rise, 1.38 °C and 1.93 °C, in the two cases are also observed when discharging from 80% to 30% state of charge in one test cycle. The developed approach in the letter could serve as a general procedure to evaluate the cycle life improvement for other types of batteries when combined with UCs. | Quantitative Evaluation of LiFePO<inline-formula><tex-math>$_4$</tex-math></inline-formula> Battery Cycle Life Improvement Using Ultracapacitors | Battery;Ultracapacitor;Cycle life;Hybrid energy storage system;Testing;Battery;cycle life;hybrid energy storage system (HESS);testing;ultracapacitor (UC) | Batteries;Vehicle dynamics;Temperature measurement;Power supplies;Energy consumption;DC-DC power converters;Temperature distribution
Hardware-in-the-Loop tests of components for high-voltage dc transmission grids, for example circuit breakers, require converter systems capable of generating a high output current with fast transients of the output signal at different output voltages. In this paper, a three-level buck converter (N3L) employing three different supply voltages to enable a wide voltage operation range is presented. The modulation of the converter is investigated in detail with special focus on ripple cancellation, the startup of the interleaved converter and the level shifting between different converter output voltages. A prototype system is designed and constructed, optimized for pulsed power operation and compared to a two level and to a neutral point clamped converter design. The system has been simulated numerically and the design boundaries are validated by measurements on the prototype system. | A Three-Level Buck Converter With a Wide Voltage Operation Range for Hardware-in-the-Loop Test Systems | Circuit breakers;current supplies;HVDC;pulsed power supplies;test equipment;test facilities | Topology;Switches;Voltage control;Circuit breakers;HVDC transmission;Prototypes;Inductors
Recent developments in improving lighting efficiency and cost reduction of LEDs have made them suitable alternatives to the current lighting systems. In this paper, a novel offline structure is proposed to drive LEDs. The proposed circuit has a high-input power factor, high efficiency, a long lifetime, and it produces no flicker. To increase the lifetime of the converter, the proposed circuit does not include any electrolytic capacitors in the power stage. The proposed circuit consists of a transition mode flyback converter in order to improve power factor. Additionally, a buck converter is added to the third winding of the flyback transformer in order to create two parallel paths for the electrical power to feed the output load. DC power reaches the load through one stage (flyback) and ac power reaches the load through two stages of conversion (flyback + buck). Therefore, in the proposed one-and-a-half stage circuit, the efficiency is improved compared to a regular two-stage circuit. Although the proposed structure has some output current ripple, it is low enough (less than 8%) that the structure can be rendered flicker free, as shall be discussed. Principles of operation and design equations are presented as well as experimental results for a 700 mA/20 W universal input prototype. | Flicker-Free Electrolytic Capacitor-Less Universal Input Offline LED Driver With PFC | Off-line LED driver;electrolytic capacitor-less;flicker-free;power factor correction (PFC);one-and-a-half stage conversion;Electrolytic capacitorless;flicker free;offline LED driver;one-and-a-half stage conversion;power factor correction (PFC) | Capacitors;Light emitting diodes;Power generation;Lighting;Reactive power;Voltage control;Energy storage
Multilevel power electronic topologies are being proposed in the recent technical literature for use in power generating units, especially when the reduction in the power filter overall dimensions and the lowering of current and voltage waveform ripple and total harmonic distortion are considered of primary importance. This is the case of high-speed gen-set units, where recent design techniques on high rotational speed permanent-magnet synchronous generators (PMSGs) have significantly reduced the inductance even for industrial voltage rated applications. This paper deals with a five-level unidirectional T-rectifier (5L T-RECT); the proposed topology is theoretically investigated, and simulation results and losses analysis are achieved with reference to an insulated-gate bipolar transistor (IGBT) phase-leg module which has been manufactured on purpose and tested. | Five-Level Unidirectional T-Rectifier for High-Speed Gen-Set Applications | AC-DC power converters;harmonic distortion;power losses;high frequency;AC–DC power converters;harmonic distortion;high frequency;power losses | Rectifiers;Switches;Topology;Generators;Inductance;Bridge circuits;Velocity control
This paper proposes a high-precision primary-side regulation constant voltage (CV) and constant current (CC) ac-dc converter. CV output is achieved by adjusting the switching frequency and primary peak voltage simultaneously, for better dynamic adjustment ability. In order to improve CV precision, a cable compensation module is adopted to inject current to pull-down resistor of auxiliary winding divider, compensating the cable voltage loss caused by the output cable resistance. On the other hand, CC output is acquired by maintaining the ratio of switching frequency and output voltage constant. The inductance compensation module regulates further to keep the product of demagnetization time and switching frequency fixed, equalizing the inconsistent output current result from the big tolerance of the transformer primary-side inductance in the same batch. Moreover, an improved demagnetization time detector is proposed, which is beneficial to raise CC precision. The control chip is implemented based on TSMC 0.35-μm 5-V/40-V BCD process, and a 12 V/1 A prototype has been built to prove the proposed control method. In CV mode, the deviation of the output voltage is within ±1.5%, while that of output current is within ±3% in CC mode. | A High-Precision CV/CC AC–DC Converter Based on Cable and Inductance Compensation Schemes | AC-DC converter;primary side regulation;High-precision CV/CC;cable and inductance compensation;AC–DC converter;primary-side regulation (PSR);high-precision CV/CC;cable and inductance compensation | Voltage control;Inductance;Demagnetization;Windings;Resistors;Resistance;Switching frequency
One of the most important issues in the operation of a photovoltaic (PV) system is extracting maximum power from the PV array, especially in partial shading condition (PSC). Under PSC, <italic>P–V</italic> characteristic of PV arrays will have multiple peak points, only one of which is global maximum. Conventional maximum power point tracking (MPPT) methods are not able to extract maximum power in this condition. In this paper, a novel two-stage MPPT method is presented to overcome this drawback. In the first stage, a method is proposed to determine the occurrence of PSC, and in the second stage, using a new algorithm that is based on ramp change of the duty cycle and continuous sampling from the <italic>P–V</italic> characteristic of the array, global maximum power point (MPP) of array is reached. Perturb and observe algorithm is then re-activated to trace small changes of the new MPP. Open-loop operation of the proposed method makes its implementation cheap and simple. The method is robust in the face of changing environmental conditions and array characteristics, and has minimum negative impact on the connected power system. Simulations in Matlab/Simulink and experimental results validate the performance of the proposed methods. | Partial Shading Detection and Smooth Maximum Power Point Tracking of PV Arrays Under PSC | DC/DC converter;maximum power point tracking (MPPT);partial shading condition (PSC);photovoltaic (PV) power generation system;DC/DC converter;maximum power point tracking (MPPT);partial shading condition (PSC);photovoltaic (PV) power generation system | Maximum power point trackers;Algorithm design and analysis;Short-circuit currents;Photovoltaic systems;Robustness;Power systems
An energy-harvesting system that accommodates both discrete-time or continuous-time energy sources simultaneously is presented. The core dc-dc converter is a pulse transformer boost converter using dynamic threshold MOS transistor that self-starts at 36 mV-input voltage and generates bipolar output voltages up to ±2.5 V. Employing the dynamic body bias technique to the boost converter power transistor improves power efficiency at sub-300-mV input voltages up to two times over the identical transistor in a conventional configuration. At large harvested power, the source-to-body diode of the power transistor functions as an input voltage limiter. Dynamic threshold MOSFET (DTMOS) also increases transistor saturation current and output power compared to conventional transistors at similar input voltage. Instead of using a linear shunt regulator, excess power is dissipated by internal loss of a bipolar-clocked cross-coupled charge pump. An on-chip voltage-controlled oscillator, which generates clock frequency in proportion to the harvested power, and a unipolar-to-bipolar level shifter are included to drive the charge pump designed. The circuit prototypes are fabricated by using the UMC 0.13-μm CMOS process with the triple-well option. | DTMOS-Based Pulse Transformer Boost Converter With Complementary Charge Pump for Multisource Energy Harvesting | CMOS_analog_integrated_circuits;energy harvesting;transformers;DC_DC_power_conversion;CMOS analog integrated circuits;dc–dc power conversion;energy harvesting;transformers | Charge pumps;Transistors;Clocks;Capacitors;Pulse transformers;Logic gates;Threshold voltage
This paper deals with a multiterminal voltage source converter (VSC)-based high voltage dc transmission system (M-HVDC) connecting offshore wind farms to onshore ac grids. Three M-HVDC configurations studied, each with different control strategies. The voltage-current characteristics of VSCs are presented and VSC converter operation with different output powers from offshore wind farms is assessed. A generalized droop control strategy is mainly used to realize autonomous coordination among converters without the need of communication. Operation of the three configurations with respect to their control system is analyzed through PSCAD/EMTDC simulations and experimentation. Results show control performance during wind power change, eventual permanent VSC disconnection, and change in power demand from the ac grid side converter. | Coordinated Operation and Control of VSC Based Multiterminal High Voltage DC Transmission Systems | Configuration;VSC based multi-terminal HVDC;offshore wind farms;improved proportional droop control;generalized droop control strategy;Configuration;VSC based multi-terminal HVDC;offshore wind farms;improved proportional droop control;generalized droop control strategy | Power conversion;Voltage control;HVDC transmission;Wind farms;Wind power generation;Control systems
An improved three-level (TL) dc-dc converter is proposed in this paper. The converter contains two transformers. Like the conventional TL dc-dc converter, there are no additional switches on the primary side of the transformer. The rectifier stage is composed of four diodes in the center-tapped rectification. On the primary side of the transformer, the two transformers are connected in series. The middle node of the two transformers is connected to the neutral point of the split flying capacitors. Because it cooperates with the four-diode rectifier stage, the circulating current on the primary side of the transformer decays to zero during the freewheeling period. The zero-voltage switching (ZVS) of the leading switches is determined by energy stored in the output filter inductor, which is similar to the conventional TL converter. The ZVS of the lagging switches is determined by the energy stored in the magnetizing inductor of a transformer, rather than the energy stored in the leakage inductor. The proposed converter can reduce the output filter inductance. Because of the advantages given above, the efficiency of the proposed converter is far better than that of traditional methods. Finally, a 1-kW prototype was built to verify the performance of the proposed converter. | Improved ZVS Three-Level DC–DC Converter With Reduced Circulating Loss | three level;phase shift;zero voltage switching;Phase shift;reduced circulating current;three level;zero-voltage switching | Inductors;Zero voltage switching;DC-DC power converters;Capacitors;Windings;Rectifiers;Magnetic tunneling
A silicon-carbide (SiC)-based dc-dc converter is developed for the solarship, a manned solar aircraft for supply delivery in remote locations. The concept of differential power processing (DPP) is utilized to realize a high-efficiency lightweight converter that performs maximum power point tracking (MPPT) to transfer power from the aircraft's wing-mounted solar array to the high-voltage lithium-battery bus. The isolated Ćuk topology is augmented with an unfolder to achieve four quadrant operation and minimize the worst-case processed power. A small-signal model is derived for control design, and it is shown that the compensation strategy differs significantly based on the operating mode. The 2.7-kW prototype is verified at a high frequency (200 kHz), high efficiency (&gt;98%), small mass (0.604 kg), and uses no electrolytic capacitors. MPPT operation is verified on a 376-V commercial solar installation. The DPP Ćuk converter is promising for emerging solar aerospace applications. | SiC-Based Bidirectional Ćuk Converter With Differential Power Processing and MPPT for a Solar Powered Aircraft | Aerospace;DC–DC converter;differential power processing (DPP);electric aircraft;lightweight;photovoltaic converters | Maximum power point trackers;Aircraft;DC-DC power converters;Lithium batteries;Photovoltaic systems;Aerospace engineering
A soft-switching two-switch resonant power factor correction (PFC) converter is presented. In this converter, a boost PFC circuit is integrated with a soft-switching resonant converter. High power factor is achieved by the boost PFC circuit. The voltage across the main switches is confined to the dc-link voltage and the energy of the transformer leakage inductance is also recycled. Soft-switching operation of main switches and output diodes is achieved with a resonant manner and the switching losses are significantly reduced. Therefore, the overall efficiency is improved. The presented theoretical analysis is verified by a prototype of a 48 V, 60 W converter. | Soft-Switching Two-Switch Resonant AC–DC Converter With High Power Factor | Power factor correction;boost-flyback converter;resonant converter;leakage inductance;switching loss;conduction loss;critical-conduction mode;zero-voltage switching;zero current switching;Conduction loss;critical-conduction mode;flyback converter;leakage inductance;power factor correction (PFC);resonant converter;switching loss;zero-current switching (ZCS);zero-voltage switching (ZVS) | Inductors;Inductance;Snubbers;Reactive power;Switching loss;Capacitors;Switches
Recent advancements in renewable energy have created a need for both high step-up and high-efficiency dc-dc converters. These needs have typically been addressed with converters using high-frequency transformers to achieve the desired gain. The transformer design, however, is challenging. This paper presents a high step-up current fed converter based on the classical Cockcroft-Walton (CW) multiplier. The capacitor ladder allows for high voltage gains without a transformer. The cascaded structure limits the voltage stresses in the converter stages, even for high gains. Being current-fed, the converter (unlike traditional CW multipliers) allows the output voltage to be efficiently controlled. In addition, the converter supports multiple input operation without modifying the topology. This makes the converter especially suitable for photovoltaic applications where high gain, high efficiency, small converter size, and maximum power point tracking are required. Design equations, a dynamic model, and possible control algorithms are presented. The converter operation was verified using digital simulation and a 450-W prototype converter. | High Gain DC–DC Converter Based on the Cockcroft–Walton Multiplier |  | Capacitors;Stress;Topology;Mathematical model;DC-DC power converters;Maximum power point trackers;Renewable energy sources
This paper presents concepts and results of an investigation of power electronic thyristor-based switched-capacitor voltage multipliers (SCVMs). A concept of the SCVM power converters assumes the utilization of resonant circuits for the zero-current switching operation. The topology makes it possible to apply thyristors as active switches that create the possibility of composing the resonant switch-mode converters for high-voltage gain, high power, and low cost, and opens a huge area of applications. This paper presents an in-depth analysis of the SCVM configured as the resonant high-power thyristor-based converter. The operation with regard to the specific switching conditions of thyristors, as well as efficiency of the converter is analyzed providing the unique relationship important for the converter design, optimization, and efficiency improvement. An experimental validation confirms the feasibility and the operation concept of the SCVM and demonstrates the efficiency range. The SCVM converter can be optimized to the topology with a decreased number of switches. This paper also presents a novel topology of the resonant converter with a reduced number of switches, resonant switched capacitor voltage multiplier (RSCVM), dedicated for thyristor implementation. The RSCVM requires the specific component selection and control. The analysis of the configuration, operation, efficiency, and component selection of the RSCVM converter, as well as simulation and experimental results are presented. | High-Power Thyristor-Based DC–DC Switched-Capacitor Voltage Multipliers: Basic Concept and Novel Derived Topology With Reduced Number of Switches | DC-DC power conversion;switched capacitor circuits;thyristor converters;DC–DC power conversion;switched capacitor circuits;switched mode power supplies;thyristor converters | Capacitors;Topology;Thyristors;Switches;RLC circuits
This paper presents a galvanically isolated power transfer system based on two inductively coupled CMOS oscillators with on-chip isolation transformer. The oscillators share the same current and are loaded by an integrated transformer that performs the combining of the oscillation signals at its secondary winding output. By using a thick inter-metal oxide layer for the integrated transformer, a galvanic isolation rating as high as 5 kV is guaranteed. Thanks to the proposed circuit topology, a 300-mW dc-ac power conversion performance with an excellent 36.5% power efficiency was achieved in a 0.8- μm CMOS technology at 5-V power supply. A complete dc-dc converter was also demonstrated by including a rectifier on a second die. An output power of 200 mW at 8-V output voltage with power efficiency better than 27% was measured. | Current-Reuse Transformer-Coupled Oscillators With Output Power Combining for Galvanically Isolated Power Transfer Systems | Current-reuse;electromagnetic (EM) simulations;galvanic isolation;inductively coupled oscillators;integrated circuits (ICs);integrated transformers;power oscillator;rectifier;scalable modeling;Schottky diodes | Oscillators;Topology;Windings;Power generation;System-on-chip;Couplings;Integrated circuit modeling
A single-stage differential-mode current-fed zero-current-switching inverter has been designed. This inverter has two modules of dc/dc converters that are connected differentially to the input source. This inverter does not require 60-Hz transformer, front-end dc/dc converter, and can boost a low-voltage input to ac output using a compact low-turns-ratio transformer because of the added voltage gain of the topology. Main switches of the inverter are soft switched. The inverter requires a smaller high-frequency transformer because of high-frequency switching, bipolar transformer current, and voltage in every switching cycle, and because the transformer sees only half of the input current. The modularity of the inverter extends the scope of the topology to be used as a dc/dc converter, single-phase inverter, and also the possibility of extending the topology to both split phase and three phase. A harmonic-compensation control is designed and implemented to reduce the total harmonic distortion of the output waveform using a proportional-resonant controller. The design and the analysis of the inverter have been validated using simulation results in the Saber simulator. | A DC/DC Modular Current-Source Differential-Mode Inverter | differential-mode;high-frequency link;modulation;Current-source inverter;differential mode;high-frequency link;modulation;renewable/alternative energy;switch-mode power supply | Inverters;Topology;Capacitors;Switches;Switching frequency;Inductors
This paper investigates the coordinated power sharing issues of interlinked ac/dc microgrids. An appropriate control strategy is developed to control the interlinking converter (IC) to realize proportional power sharing between ac and dc microgrids. The proposed strategy mainly includes two parts: 1) the primary outer-loop dual-droop control method along with secondary control; and 2) the inner-loop data-driven model-free adaptive voltage control. Using the proposed scheme, the IC, just like the hierarchical controlled distributed generator units, will have the ability to regulate and restore the dc terminal voltage and ac frequency. Moreover, the design of the controller is only based on input/output measurement data, but not the model any more, and the system stability can be guaranteed by the Lyapunov method. The detailed system architecture and proposed control strategies are presented in this paper. Simulation and experimental results are given to verify the proposed power sharing strategy. | Data-Driven Control for Interlinked AC/DC Microgrids Via Model-Free Adaptive Control and Dual-Droop Control | Interlinked microgrids;interlinking converter;power sharing;dual-droop control;data-driven model-free adaptive control | Microgrids;Voltage control;Frequency control;Adaptation models;Integrated circuit modeling;Voltage measurement
A current-fed semi-dual-active bridge (S-DAB) dc-dc converter with symmetrical dual-pulse width modulation (PWM) and phase shifted control was proposed. All the power switches can achieve zero voltage switching (ZVS) and the output side diodes can achieve zero current switching (ZCS) naturally. The converter has lower conduction loss, lower peak current, and higher efficiency. The typical operating modes were analyzed. The parameter optimal design criterion was given to achieve soft switching and circulation loss reduction. Simulation and experimental results for a 1-kW prototype were made to verify the effectiveness of the proposed topology employing the proposed control. | A High-Efficiency Current-Fed Semi-Dual-Active Bridge DC–DC Converter for Low Input Voltage Applications | Dual active bridge;DC-DC;phase-shift;ZVS;ZCS;circulation loss;Circulation loss;dc–dc;dual-active bridge (DAB);phase shift;zero-current switching (ZCS);zero-voltage switching (ZVS) | Inductance;Zero voltage switching;Pulse width modulation;Bridge circuits;DC-DC power converters;Zero current switching;Clamps
This paper investigates the impact of three transformer winding configurations, i.e., the Y-Y, the Y-Δ, and the Δ-Δ configuration, on the performance of a three-phase dual active bridge (DAB) dc-dc converter. For each configuration, equations for the phase currents, power flow, and zero-voltage switching (ZVS) boundaries are derived for all possible switching modes of the three-phase DAB. Thereafter, a comparison is made of the stress on the switches, the transformer, and the filter capacitors for the selected winding configurations. The comparison reveals that the Y-Y and Δ-Δ configuration perform equally regarding above aspects, with the only difference of a lower winding current for the Δ-Δ configuration. The Y-Δ configuration shows a constant commutation current for phase-shifts from 0 to 30 degrees. Therefore, this configuration features a wider ZVS region for low output powers. Overall, the Y-Δ configuration performs best for power levels between 50% and 80%, regarding the stress on the switches, the transformer, and the filter capacitors. The theoretical analysis is supported with measurements obtained from a high-power experimental setup. | Performance Evaluation of a Three-Phase Dual Active Bridge DC–DC Converter With Different Transformer Winding Configurations | Circuit analysis;dc-dc power conversion;power electronics;power transformers;zero voltage switching | Windings;Zero voltage switching;Bridge circuits;Topology;Phase transformers;Capacitors;Capacitance
This paper presents the analysis of a bidirectional series-resonant converter (SRC) for light loads working above or below resonance. In normal operation (heavy load), it is well known that the SRCs have a maximum voltage conversion ratio (m) equal to one. This occurs when the switching frequency (f<sub>S</sub>) equals the resonant frequency (f<sub>0</sub>) and power losses are neglected. This maximum can also be obtained for f<sub>S</sub> &lt;; f<sub>0</sub> when the switches are turned ON during a half-resonant period. Thus, zero-current switching can be achieved at both the turn-ON and turn-OFF processes. However, anomalous stepup behavior is found when the converter is attached to light loads. A comprehensive analysis of this phenomenon in the timedomain and in the state plane is presented. Based on the latter, an expression that estimates m and shows the influences of the parameters is obtained. With the aid of this expression, a solution that mitigates that effect is presented and implemented in a prototype, which is part of a bidirectional power chain for supercapacitors. This solution can be implemented for both f<sub>S</sub> &gt; f<sub>0</sub> and f<sub>S</sub> &lt;; f<sub>0</sub>. | State-Plane Analysis of Anomalous Step-Up Behavior in Series-Resonant Converters | DC/DC power converters;light load;series resonant;supercapacitors (SCs) | Supercapacitors;Resonant frequency;Batteries;Power electronics;Prototypes;Voltage control
This letter proposes novel multielement resonant converters, which are improved topologies of the conventional LLC resonant converter, for voltage step-up applications. A notch filter is introduced into the secondary side of the LLC resonant converter. The voltage gain of the proposed resonant converters can be as low as zero with limited switching frequency range. Therefore, the start-up and short output circuit protection issues of the conventional LLC resonant converter can be solved with the proposed solutions. Furthermore, the circulating energy of the resonant tank can be reduced as well. In comparison with the multielement resonant converters with a notch filter on primary side, the proposed converter can help to reduce the conduction losses associated with the notch filter and provide higher voltage gain at the resonant frequency. The topologies and characteristics of the proposed resonant converters are analyzed. Experimental results are given to verify the effectiveness and the advantages of the proposed solutions. | Multielement Resonant Converters With a Notch Filter on Secondary Side | DC-DC converter;multi-resonant;LLC resonant converter;notch filter;DC–DC converter;LLC resonant converter;multiresonant;notch filter | Notch filters;Resonant frequency;Switching frequency;Harmonic analysis;Power harmonic filters;RLC circuits
The extended commutation cell is a four-port four-switch cell that allows for bidirectional energy transport in two orthogonal directions throughout the cell. By cascading multiple cells, a multilevel converter can be constructed with a high number of levels. The voltage across each cell capacitor can be adjusted independently of the load, resulting in high flexibility in output levels. This paper presents an improved method for capacitor voltage control, based on a system model and the measured output current. The proposed method is analyzed and verified on a $4.4\text{-}\mathrm{k}\mathrm{W}$ eight-level dc-ac converter. The obtained reduction in capacitor voltage ripple is more than $75\%$. | Load-Current-Corrected Capacitor Voltage Control in Eight-Level DC–AC Converter Using Extended Commutation Cells | Buck-boost;current control;ECC;multicell;multilevel;switched capacitor;Buck–boost;current control;ECC;multicell;multilevel;switched capacitor | Switches;Capacitors;Voltage control;Topology;Inductors;DC-AC power converters;Commutation
The input-parallel output-parallel (IPOP) dc-dc converters are suitable for low-voltage and high-current applications, especially using high-frequency isolation instead of traditional line-frequency transformer for ac-dc converters in dc distribution. Compared to the existing closed-loop control for IPOP dc-dc converters, the magnetic-coupling current-balancing (MC-CB) cells based IPOP LLC resonant converter modules are proposed in this paper, which can realize the IPOP system work under open-loop operating condition naturally. The LLC modules can be used as a high-frequency isolation dc transformer operating under the quasi-resonant mode, which can achieve zero-voltage switching (ZVS) for inverter side and zero-current switching (ZCS) for rectifier side ensuring high power density and high efficiency. The proposed MC-CB cells for IPOP LLC resonant converter modules can adaptively ensure both the input-current sharing (ICS) and the output-current sharing (OCS) among constituent modules to make the IPOP system operate stably. Additionally, the steady-state and dynamic-state current-sharing performance of MC-CB cells for the IPOP converter system are analyzed based on a magnetic model. In the end, a hardware prototype has been designed and tested. The experimental results have verified the validity and performance of the proposed MC-CB cells for the IPOP LLC resonant converter modules. | Magnetic-Coupling Current-Balancing Cells Based Input-Parallel Output-Parallel <italic>LLC</italic> Resonant Converter Modules for High-Frequency Isolation of DC Distribution Systems | Input-Parallel Output-Parallel (IPOP);Magnetic Coupling Current Balancing (MC-CB) Cell;LLC Resonant Converter;Quasi-Resonant Mode;High-frequency Isolation;High-frequency isolation;input-parallel output-parallel (IPOP);LLC resonant converter;magnetic coupling current balancing (MC-CB) cell;quasi-resonant mode | Magnetic resonance;DC-DC power converters;Magnetomechanical effects;Voltage control;Zero voltage switching;Rectifiers
The low threshold voltage of Gallium Nitride enhancement mode FETs is a concern in synchronous dc-dc buck converters. This paper presents a converter using a gate drive with a negative biased gate voltage on the low-side FET to improve the dV/dt robustness. The resulting much larger voltage drop during the dead time conduction is a concern as it can quickly overcharge the bootstrap capacitor voltage. This paper demonstrates that with a negative biased gate voltage, the rise in the bootstrap capacitor voltage is predominantly caused by the change in effective dead time conduction due to a variation in output load. A spice model to estimate the change is presented and verified. This paper also found that a change in the bootstrap capacitor voltage must be prevented as it leads to a significant change in turn-on dynamics, resulting in higher dV/dt stress with an increase in output load. To prevent a change in bootstrap capacitor voltage, different techniques such as Zener diode clamping and an external free-wheeling Schottky diode are tested and discussed. Finally, a modification of a standard bootstrap circuit using a series inductor is proposed and tested. It has been found to be the most effective method in preventing a variation in the bootstrap capacitor voltage and should be included when using a negative gate drive in a GaN dc-dc buck converter. | Bootstrap Voltage and Dead Time Behavior in GaN DC–DC Buck Converter With a Negative Gate Voltage | SPICE;Power semiconductor devices;DC-DC power conversion;Reliability;Gallium compounds;DC–DC power conversion;gallium compounds;power semiconductor devices;reliability;SPICE | Logic gates;Field effect transistors;Gallium nitride;Capacitors;Threshold voltage;Robustness;Switches
This paper presents a robust continuous nonlinear model predictive control (CNMPC) for a grid-connected photovoltaic (PV) inverter system. The objective of the proposed approach is to control the power exchange between the grid and a PV system, while achieving unity power factor operation. As the continuous nonlinear MPC cannot completely remove the steady-state error in the presence of disturbances, the nonlinear disturbance observer-based control is adopted to estimate the offset caused by parametric uncertainties and external perturbation. The stability of the closed-loop system under both nonlinear predictive control and disturbance observer is ensured by convergence of the output-tracking error to the origin. The proposed control strategy is verified using a complete laboratory-scale PV test-bed system consisting of a PV emulator, a boost converter, and a grid-tied inverter. High performance with respect to dc-link voltage tracking, grid current control, disturbance rejection, and unity power factor operation has been demonstrated. | Experimental Validation of a Robust Continuous Nonlinear Model Predictive Control Based Grid-Interlinked Photovoltaic Inverter | Continuous nonlinear model predictive control (CNMPC);disturbance observer;grid-connected inverter system;photovoltaic (PV) system;renewable energy;unmatched disturbance | Inverters;Photovoltaic systems;Predictive control;Voltage control;Observers;Phase locked loops;Predictive models
In recent days, utilization of the renewable energy sources has been emphasized in high-rise buildings, where dc microgrid is established. It is known that the brushless direct current (BLDC) motors have smooth speed control, high-power density, and less complexities in power converter and controller when operated with dc supply as compared to other electrical motors. Hence, this paper enunciates the scope of using BLDC motors for elevator systems suitable for operating with a dc microgrid. For analyzing the proposed BLDC motor-based elevator system, a MATLAB mechatronic simulation model has been developed by inserting various electrical and mechanical components. Four quadrant operation of the proposed elevator system has also been indicated with the simulation results. To demonstrate the successful working of the proposal, a prototype elevator system has been designed and developed in the laboratory. The overall closed-loop controller has been implemented using a Xilinx Spartan-3E field programmable gate array (FPGA). Experiments have been conducted for the upward and downward movement of the elevator cabin with and without load and the findings are given in this paper. Regenerative braking is also possible for the proposed system by employing a suitable gear mechanism in place of worm gear. | Development of BLDC Motor-Based Elevator System Suitable for DC Microgrid | Brushless Direct Current (BLDC) motor;DC microgrid;Elevator;Field Programmable Gate Array (FPGA);Verilog Hardware Description Language (HDL);Brushless direct current (BLDC) motor;dc microgrid;elevator;field programmable gate array (FPGA);Verilog hardware description language (HDL) | Elevators;Brushless DC motors;Induction motors;Permanent magnet motors;Field programmable gate arrays
As an industry consumer of electric power, an electric arc furnace (EAF) is a major voltage flicker source that causes significant power-quality (PQ) problems. The fast response of the static synchronous compensator (STATCOM) makes it an efficient solution for improving PQ in distribution systems facing this kind of very nonlinear load. In this study, for voltage flicker mitigation of a 100-MVA EAF installed in Europe, a voltage-source-converter (VSC)-based STATCOM with high bandwidth is designed. The STATCOM's current reference includes both active and reactive current components. The performance of the STATCOM in voltage flicker mitigation is highly improved by applying this control strategy which uses the dc voltage margin of the VSC to provide for an active compensating current without oversizing the STATCOM converters capacitor. In this paper, first, the proposed STATCOM is studied through a generalized steady-state analysis. Second, the STATCOM's control strategies for voltage flicker mitigation are introduced and simulation results are provided and compared. Finally the complete model is validated by field tests over a 60-MVAr industrial STATCOM. Static and dynamic performance of the STATCOM is evaluated and voltage fluctuation mitigation studies are performed and discussed. The voltage flicker mitigation is evaluated through onsite measurements respecting international standards. | Industrial 100-MVA EAF Voltage Flicker Mitigation Using VSC-Based STATCOM With Improved Performance | STATCOM control;active current;electric arc furnace (EAF);voltage flicker mitigation | Automatic voltage control;Voltage fluctuations;Furnaces;Power harmonic filters;Fluctuations;Harmonic analysis
This paper presents a security-constrained unit commitment (SCUC) solution for the optimal integration of large-scale offshore wind energy into a power grid. The solution considers a linear static state representation of multiterminal voltage source converter (VSC)-based high voltage direct current (HVDC) network and effectively incorporates this model into SCUC. The proposed algorithm consists of two major solution components: 1) component implements a SCUC solution for the inland power system; 2) component executes a scheduling of multi-terminal VSC-based offshore HVDC power system. Auxiliary problem principle technique is utilized to coordinate the power injections/withdrawals at HVAC/DC grid interfaces, which are obtained from both the inland and offshore scheduling components. Numerical tests illustrate the effectiveness of the proposed algorithm in the integration of large-scale offshore wind energy into the power grid. | Integration of Large-Scale Offshore Wind Energy via VSC-HVDC in Day-Ahead Scheduling | HVDC transmission system;offshore wind energy;voltage source converter;HVDC transmission system;offshore wind energy;voltage source converter | HVDC transmission;Power conversion;Wind energy;Wind farms;Power grids
Different from the pulse width modulation dc/dc converters, short-circuit operation is one of the most unpredictable and challenging aspects in an LLC dc/dc converter. In order to reveal how the switching frequency affects the resonant voltage and current stress under shorted load, as well as associated output current, short-circuit operation of the LLC converter with and without diode clamping is analyzed, respectively, in this paper. A critical switching frequency, i.e., 1.5 × natural resonant frequency, is identified for the first time, which is the frequency boundary of the effectiveness of clamping diodes. Based on the derived mathematic model, canonical current gain curves and a generic voltage/current stress portrait ( Q-k map) under shorted load are proposed for the operation prediction. A new design methodology is further proposed for the design of the LLC dc/dc converter with constant current regulation capability under shorted load. The theoretical analysis and application of the proposed model are verified thoroughly by simulation and hardware experiment. | Canonical Model and Design Methodology for <italic>LLC</italic> DC/DC Converter With Constant Current Operation Capability Under Shorted Load | LLC;shorted load;constant current operation;Constant current operation;LLC;shorted load | Capacitors;Resonant frequency;Switching frequency;Inductors;Limiting;RLC circuits;Load modeling
A new class of modular multilevel dc/dc converters has recently emerged that eliminates the traditional full-rated intermediate ac stage inherent to two-stage dc/dc converter structures, that is, two cascaded dc/ac modular multilevel converters (MMCs). This paper introduces the first averaged dynamic state-space model for this new class of single-stage dc/dc converter, called the DC-MMC, which captures all input and output terminal dynamics as well as internal capacitor dynamics. Based on the developed analytical model, a dynamic phasor model is derived to accommodate the multifrequency components that exist at steady state. The phasor model enables: 1) solving for the full steady-state solution of the DC-MMC under arbitrary loading and 2) evaluation of DC-MMC open-loop stability via eigenvalue analysis. These analyses are not possible with existing DC-MMC models. Simulations of a comprehensive switched model verify the accuracy of the presented analytical models, which represent valuable study tools for the analysis of emerging modular multilevel dc/dc converters containing multiple frequency components. | Modeling Techniques for Dynamic and Steady-State Analysis of Modular Multilevel DC/DC Converters | Converters;dc–dc power conversion;dc power transmission;HVDC converters;modeling | Power system dynamics;Capacitors;Analytical models;Mathematical model;Load modeling;Steady-state;Inductors
This paper investigates a new circuit topology of the modular multilevel converter (MMC) for deploying in photovoltaic (PV) distributed generation systems. In the conventional MMC, two arm inductors are placed in each phase to limit the circulating current. In the proposed topology, the inductors are replaced by a transformer. The proposed circuit gives a 50% reduction in the voltage rating of the power devices and the capacitor size in comparison with the basic MMC topology. The required dc-link voltage that is directly fed by PV panels is also reduced by half. In addition, the transformer helps to limit the fault current in the dc bus. This paper presents a pulsewidth modulation method to control the solar inverter output voltage, in which there is no need to calculate the duty cycle of individual cells. A brief description of the charging process for the capacitors is also included. The converter behavior is evaluated by numerical simulation to validate the concept. Experimental verification is achieved through a downscaled real test bench. | A New Circuit Performance of Modular Multilevel Inverter Suitable for Photovoltaic Conversion Plants | Modular Multilevel Converter;Photovoltaic (PV) conversion;Distributed power generation;Pulse width modulation;Parameter design;Open-end transformer;Distributed power generation;modular multilevel converter (MMC);open-end transformer;parameter design;photovoltaic (PV) conversion;pulsewidth modulation (PWM) | Capacitors;Pulse width modulation;Circuit faults;Photovoltaic systems;Inductors;Topology;Voltage control
There is an emerging application, which uses a mixture of batteries within an energy storage system. These hybrid battery solutions may contain different battery types. A dc-side cascaded boost converters along with a module-based distributed power sharing strategy has been proposed to cope with variations in battery parameters such as, state-of-charge (SOC) and/or capacity. This power sharing strategy distributes the total power among the different battery modules according to these battery parameters. Each module controller consists of an outer voltage-loop with an inner current-loop where the desired control reference for each control-loop needs to be dynamically varied according to battery parameters to undertake this sharing. As a result, the designed control bandwidth (BW) or stability margin of each module control-loop may vary in a wide range, which can cause a stability problem within the cascaded converter. This paper reports such a unique issue and thoroughly investigates the stability of the modular converter under the distributed sharing scheme. The paper shows that a cascaded PI control-loop approach cannot guarantee the system stability throughout the operating conditions. A detailed analysis of the stability issue and the limitations of the conventional approach are highlighted. Finally in-depth experimental results are presented to prove the stability issue using a modular hybrid battery energy storage system prototype under various operating conditions. | Control of Cascaded DC–DC Converter-Based Hybrid Battery Energy Storage Systems—Part I: Stability Issue | Cascaded DC-DC converters;hybrid battery energy storage systems;multiple battery types;stability;Cascaded dc–dc converters;hybrid battery energy storage systems;multiple battery types;stability | Batteries;Power system stability;Voltage control;Stability criteria;DC-DC power converters
Small LC filters connected to tightly controlled power loads may lead to instabilities. With small LC filters comes a high cutoff frequency, and the conventional stability analysis based on an average model may not be precise enough. Other tools based on another model are required to study this type of system. In this paper, a new discrete-time model is proposed to investigate the behavior of the studied system and to take into account the switching effect. Then, the stability analysis of the limit cycle is done using Floquet multipliers. This system is composed of a dc-dc boost converter, an LC filter, and a controlled power load. Simulation and experimental results are given to validate the proposed model and analysis. | Asymptotic Stability Analysis of the Limit Cycle of a Cascaded DC–DC Converter Using Sampled Discrete-Time Modeling | Tightly controlled load;nonlinear control systems;Floquet multipliers;Discrete-time modeling;Floquet multipliers;nonlinear control systems;stability analysis;tightly controlled load | Load modeling;Analytical models;Stability analysis;Switching frequency;Switches;Power harmonic filters;Asymptotic stability
A Gm-based amplifier is proposed for the use in low-voltage and low-power switched-capacitor circuits. At the input stage of the amplifier, a common-mode current-suppression scheme effectively suppresses the common-mode current with the differential-mode current even amplified, resulting in decrease in dc power consumption. At the output stage of the amplifier, a self-biased cascode configuration adaptively changes bias voltages to achieve both the cascode operation for high gain and digital switching operation for fast transients. The proposed amplifier is applied to a design of an 11-bit pipelined ADC with a 0.13-μm CMOS process. The implemented analog-to-digital converter consumes 80 μW from a single 0.7 V supply at 2.5 MS/s. It achieves an effective number of bit of 9.72 bit without any calibration scheme and a figure of merit of 37.8 fJ/c-s at near Nyquist rate. | A Low-Power Class-AB Gm-Based Amplifier With Application to an 11-bit Pipelined ADC | Analog-to-digital converter (ADC);common-mode current suppression;Gm-based amplifier;operational transconductance amplifier;pipelined ADC;self-biased cascode configuration;variable resistor.;Analog-to-digital converter (ADC);common-mode current suppression;Gm-based amplifier;operational transconductance amplifier;pipelined ADC;self-biased cascode configuration;variable resistor | Resistors;Gain;Resistance;Transistors;Calibration;Logic gates;Very large scale integration
By inserting a small inductor between the transformer center tap and the midpoint of two split output capacitors in the dual active bridge (DAB) topology, this paper proposes a modified DAB converter for wide-input applications. A hybrid phase-shift (HPS) control scheme is proposed to allow all power switches to achieve practical ZVS over the full operating range; thereby, significantly minimizing the switching losses and alleviating electromagnetic interference. Moreover, the proposed control scheme does not significantly increase the conduction losses in comparison with the extended phase-shift (EPS) control. Therefore, the modified DAB can operate efficiently. The topology derivation and description are first presented. Then, the EPS and triple phase-shift (TPS) modulations are applied, and the corresponding operating principles and characteristics, including the soft-switching, power transfer, and root-mean-square current, are investigated in detail. To achieve practical ZVS operation of all switches over full operating range, while minimizing the conduction losses, the EPS and TPS are combined, and an HPS control scheme is proposed. Finally, experimental results from a 1.4-kW converter prototype with 200-400-V input and 400-V output are presented to verify the feasibility and advantages of the converter and control. | A Modified Dual Active Bridge Converter With Hybrid Phase-Shift Control for Wide Input Voltage Range | Bidirectional converter;hybrid phase-shift control;soft switching;wide input range;Bidirectional converter;hybrid phase-shift (HPS) control;soft switching;wide input range | Inductors;Topology;Zero voltage switching;Equivalent circuits;Phase modulation;Bridge circuits
In this paper, a novel high step-up dc-dc converter with a multicoupled inductor (MCI) and voltage multiplier is proposed for a sustainable energy system. The combinatorial employment of these components significantly extends the voltage boostability and reduces the voltage stress of the main switches. The special structure of branch cross coupling makes the two branches of current autobalance. Meanwhile, the utilization of MCIs makes the most of the magnetic core to further improve the power density. The diode reverse-recovery problem is alleviated because its current falling rate is controlled by the leakage inductance of the MCI. Moreover, the voltage spike of the main switches at their turn-off is clamped by a clamp capacitor. The interleaved operation results in the cancelation of the input current and output voltage. Next, the operating principle and performance of the converter are discussed in detail. Finally, a prototype circuit with 1-kW output power is implemented to verify the performance of the proposed converter. | An Advanced Current-Autobalance High Step-Up Converter With a Multicoupled Inductor and Voltage Multiplier for a Renewable Power Generation System | Current auto-balance;High step-up;Branch-cross-coupling;Voltage multiplier;Branch cross coupling;current autobalance;high step-up;voltage multiplier | Windings;Clamps;Capacitors;Inductors;Topology;Inductance;Switches
In the variable-speed generation system, the wind turbine (WT) can be operated at maximum power operating points by adjusting the shaft speed optimally. This paper presents a novel maximum power point tracking (MPPT)-based control of interior permanent-magnet (IPM) synchronous generator incorporating loss minimization algorithm (LMA). In the proposed method, without requiring the knowledge of wind speed, air density, or turbine parameters, MPPT algorithm generates optimum speed command for speed control loop of vector-controlled machine side converter. The MPPT algorithm uses the estimated active power output of the generator as its input and generates command speed so that maximum power is transferred to the dc link. The proposed control system also incorporates a LMA to minimize the losses in the generator and hence to improve the efficiency of the wind energy conversion system (WECS). A speed sensorless scheme is also incorporated to increase the reliability of the system. The performance of the proposed adaptive MPPT control of wind generator incorporating loss minimization and speed sensorless schemes is tested in both simulation and experiment at variable wind speed conditions. | Maximum Power Point Tracking Control of IPMSG Incorporating Loss Minimization and Speed Sensorless Schemes for Wind Energy System | Wind energy;maximum power point tracking control;Loss minimization algorithm;Interior permanent-magnet (IPM) synchronous generator;loss minimization algorithm (LMA);maximum power point tracking (MPPT) control;speed sensorless control;wind energy | Generators;Torque;Minimization;Wind turbines;Mathematical model;Maximum power point trackers;Wind speed
The control of boost-derived converters presents a special challenge due to its non-minimum phase behavior, forcing a slow transient response when traditional linear techniques are employed. In order to improve the dynamic behavior, more complex controllers have been proposed (e.g., adaptive, nonlinear, boundary, etc.), but the improvements introduced by each one of them cannot be objectively assessed in the absence of a theoretical performance limit standard reference. This work introduces a benchmarking tool based on the evaluation of the converters' performance under start-up, load current, and input voltage step-up/step-down transients. Six performance indices are defined using the theoretical performance limits as reference. In this way, the converters' dynamic performance can be quantitatively assessed in six different aspects, enabling a thorough benchmarking procedure. The ideal parameters are found by exploring the performance limits of boost converters, providing valuable insight into the behavior of the topology. These reference parameters are found in a normalized domain and characterized by closed-form expressions, providing simple, intuitive, and general results valid for any combination of LC parameters and voltage levels. The characterization of the dynamic performance limits is validated by experimental results. The proposed benchmarking procedure is illustrated by evaluating the dynamic performance of two different dc-dc boost converters. | Benchmarking the Performance of Boost-Derived Converters Under Start-Up and Load Transients | Benchmarking;Dynamic Performance;Power Converter Control;Benchmarking;boost-derived;boost topology;dynamic performance;normalization;performance indices;performance limits;power converter control;transient response | Benchmark testing;Transient analysis;Topology;Indexes;Transient response;Trajectory;Voltage control
With the increasing demand for optical fiber switching technologies from data center networks, shutter-based free-space optical fiber switching technology is promising for such network applications as the major advantages of this switching technology are that multicast switching, which is a vital functionality required in data center networks, can be easily achieved through its optical fan-out mechanism and that the switching performance can also be significantly strengthened while new materials with a faster response time are used as a spatial light modulator (SLM) to act as shutters. In this paper, the characteristics of ferroelectric liquid crystals and lead lanthanum zirconate titanate EO ceramic (PLZT) materials used as an SLM to act as shutters based on a type of strips for free-space optical fiber switching technology have been investigated. Although the PLZT-based shutters have a fundamental characteristic that a higher driving voltage might be required in order to provide a fast switching time less than a subnanosecond, with the use of a simple push-pull amplifier circuit design that can make a small input signal ride on a large dc voltage, the driving of a PLZT device in an optical switch can easily be achieved. Although the power consumption problem of this PLZT device resulting from a high driving voltage was not investigated in this paper, it can be effectively improved through a general boost converter that can be used to raise a small input dc voltage to a required higher driving voltage for the PLZT device. A proof of concept 1 × N, i.e., a 1 × 6 free-space optical fiber ribbon switching architecture capable of scaling to an N × N switching architecture for data center network application, was experimentally implemented to investigate the fiber array switching properties of PLZT-based shutters based on a type of strip. The experimental results show that the bit error rates estimated from the Q-factor were all less than 10<sup>-9</sup> and that the jitters were all less than 7.35% under a variety of shutter driving voltages at a link speed of 1 Gb/s and above. | PLZT-Based Shutters for Free-Space Optical Fiber Switching | Shutter;lead lanthanum zirconate titanate electro optical (EO) ceramic (PLZT);ferroelectric liquid crystal (FLC);free-space optical switch;Shutter;lead lanthanum zirconate titanate electro optical (EO) ceramic (PLZT);ferroelectric liquid crystal (FLC);free-space optical switch | Optical switches;Optical fibers;Time factors;Ceramics;Optical amplifiers;Optical fiber networks
High-power and high-voltage gain dc-dc converters are key to high-voltage direct current (HVDC) power transmission for offshore wind power. This paper presents an isolated ultra-high step-up dc-dc converter in matrix transformer configuration. A flyback-forward converter is adopted as the power cell and the secondary side matrix connection is introduced to increase the power level and to improve fault tolerance. Because of the modular structure of the converter, the stress on the switching devices is decreased and so is the transformer size. The proposed topology can be operated in column interleaved modes, row interleaved modes, and hybrid working modes in order to deal with the varying energy from the wind farm. Furthermore, fault-tolerant operation is also realized in several fault scenarios. A 400-W dc-dc converter with four cells is developed and experimentally tested to validate the proposed technique, which can be applied to high-power high-voltage dc power transmission. | Design of a Modular, High Step-Up Ratio DC–DC Converter for HVDC Applications Integrating Offshore Wind Power | DC-DC converter;high step-up;HVDC;matrix transformer;DC–DC converter;high step-up;high-voltage direct current (HVDC);matrix transformer | Switches;Topology;HVDC transmission;Clamps;DC-DC power converters;Inductors;Wind power generation
DC-link capacitors in power electronic converters are a major constraint on improvement of power density as well as reliability. Evaluation of the dc-link capacitors in terms of power loss, ageing, and failure rate will play an important role in design stages of the next-generation power converters. This paper proposes a new evaluation circuit for dc-link capacitors used in a high-power three-phase inverter, which is intended for testing power loss, failure rate, ageing, and so on. The evaluation circuit produces a practical ripple current waveform and a dc bias voltage into a capacitor under test, in which the ripple current is equivalent to that generated by the three-phase inverter on the dc link. The evaluation circuit employs a full-scale current-rating and downscaled voltage-rating inverter for producing the ripple current, so that the power rating of the evaluation circuit is much smaller than that of a full-scale current-rating and full-scale voltage-rating inverter. Theoretical analysis and simulated results verify the effectiveness of new evaluation circuit. | Design and Analysis of a New Evaluation Circuit for Capacitors Used in a High-Power Three-Phase Inverter | DC-link capacitors;high-power density;reliability;three-phase inverters;DC-link capacitors;high-power density;reliability;three-phase inverters | Capacitors;Inverters;Inductors;Reliability;Capacitance;Density measurement;Power system measurements
A CLCL resonant dc/dc converter has been proposed and analyzed in this paper for two-stage light-emitting diode (LED) drivers. The circuit performs zero-voltage-switching (ZVS) turn-on and quasi-zero-current-switching (ZCS) turn-off. Then, a two-stage system has been designed using a power factor correction circuit before the proposed converter. Optimum input impedance angle, dead time, and components parameters have been achieved after thoughtful design, thus obtaining good soft-switching performance and reduced voltage stress. A 100-W prototype has been realized and tested demonstrating its high feasibility and efficiency at full load and during dimming operations. | A CLCL Resonant DC/DC Converter for Two-Stage LED Driver System | Two-stage LED drivers;CLCL resonant circuit;Zero-voltage-switching (ZVS);CLCL resonant circuit;two-stage light-emitting diode (LED) drivers;zero-current-switching (ZCS);zero-voltage-switching (ZVS) | Zero voltage switching;Light emitting diodes;Mathematical model;Impedance;Zero current switching;Resonant frequency;Capacitors
A cascaded dc-dc boost converter is one of the ways to integrate hybrid battery types within a grid-tie inverter. Due to the presence of different battery parameters within the system such as, state-of-charge and/or capacity, a module-based distributed power sharing strategy may be used. To implement this sharing strategy, the desired control reference for each module voltage/current control loop needs to be dynamically varied according to these battery parameters. This can cause stability problem within the cascaded converters due to relative battery parameter-variations when using the conventional proportional-integral (PI) control approach. This paper proposes a new control method based on Lyapunov functions to eliminate this issue. The proposed solution provides a global asymptotic stability at a module level avoiding any instability issue due to parameter variations. A detailed analysis and design of the nonlinear control structure is presented under the distributed sharing control. At last thorough experimental investigations are shown to prove the effectiveness of the proposed control under grid-tie conditions. | Control of Cascaded DC–DC Converter-Based Hybrid Battery Energy Storage Systems—Part II: Lyapunov Approach | Cascaded DC-DC converters;hybrid battery energy storage systems;lyapunov control;stability;Cascaded dc–dc converters;hybrid battery energy storage systems;Lyapunov control;stability | Batteries;Asymptotic stability;Power system stability;Stability criteria;Voltage control;DC-DC power converters
The paper proposes a method of active switching harmonics current reduction in the dc-link capacitor of a two-level, three-phase, back-to-back converter. Based on the derived analytical solution for switching harmonic currents in the dc-link, it is shown that by specific control over the pulsewidth-modulated (PWM) carriers' phase angles, the targeted harmonics of the rectifier and the inverter can be synchronized in phase such that their cancellation occurs in the dc-link capacitor. This synchronization is provided by harmonic phase feedback control. A three-step procedure to implement the method is detailed in the paper. The effectiveness of the proposed approach is verified experimentally. | Active DC-Link Capacitor Harmonic Current Reduction in Two-Level Back-to-Back Converter | converters;AC-DC power conversion;capacitors;control;harmonic distortion;switching functions;power quality;pulse-width modulation;testing;AC–DC power conversion;capacitors;control;converters;harmonic distortion;power quality;pulsewidth modulation (PWM);switching functions;testing | Harmonic analysis;Capacitors;Pulse width modulation;Inverters;Rectifiers;Switches;Power system harmonics
Modular multilevel converters (MMCs) are being developed for the grid connection of offshore wind or tidal farms. In order to reduce the construction and maintenance costs, it is desirable to reduce the weight and volume of the system. In current MMC submodule designs, the reservoir capacitor usually accounts for over 50% of the total volume and 80% of weight. This paper presents a new design concept and control principle for a submodule using the stacked switched capacitor (SSC) architecture that can significantly reduce the capacitor size in an MMC. Practical considerations for a high-voltage high-power SSC-based MMC submodule are presented in this paper, through the design of a 21-level, 40-kV (pole-pole dc), 19.1-MW, grid-connected system, and the concept is demonstrated experimenttally on a scaled-down 400-V, 12.3-Apeak laboratory prototype submodule. It is shown that with the proposed SSC architecture, the total volume of capacitors in each submodule can be reduced by more than 40% without significantly increasing the power loss. | A Compact MMC Submodule Structure With Reduced Capacitor Size Using the Stacked Switched Capacitor Architecture | Modular multilevel converter;submodule capacitor;switched capacitor circuits;AC–DC power conversion;capacitor;energy storage;modular multilevel converter (MMC);submodule (SM);switched capacitor circuits | Capacitors;Capacitance;Switches;Topology;Reservoirs;Converters;Harmonic analysis
This paper investigates the dynamic interactions of a modular multilevel converter (MMC) -based HVDC grid and its host ac system during ac-side disturbances. The HVDC grid is composed of five MMC stations that are interconnected through a network of cables and overhead lines. The ac grid includes ten turbine generators. The studies are conducted in the PSCAD platform, including the detailed models of the ac and dc subsystems. The reported case studies indicate that without the HVDC supplementary control functions and based on the conventional <formula formulatype="inline"><tex Notation="TeX">$dq$</tex> </formula>-frame control structure: 1) each MMC behaves as almost a fixed sink/source of power during the ac-side electromechanical transient oscillations; 2) the MMC-HVDC grid effectively improves dynamic interactions between ac subsystems that are connected only by the HVDC grid; 3) without appropriate provisions, the embedded MMC-HVDC grid can aggravate the transients of the host ac system, for example, interarea oscillations. The observations also contradict the widely accepted notion that even without supplementary controllers, the MMC-HVDC grid necessarily improves the dynamics of the ac system. The study results provide a comprehensive insight into the transient behavior of the MMC-based HVDC-AC grid. Such an understanding is essential to design the protection and control systems of the future HVDC-AC grids. | Dynamic Interactions of the MMC-HVDC Grid and its Host AC System Due to AC-Side Disturbances | Electromagnetic transients;HVDC grid;modular multilevel converter;power system dynamics | HVDC transmission;Power system dynamics;Transient analysis;PSCAD;Power conversion;Voltage control
Important global efforts are underway toward lowering the cost of electric machines for electric and hybrid vehicles by reducing or eliminating the use of rare-earth materials which have been experiencing significant price increases and volatility. Non-permanent-magnet (non-PM) electric machines are a potential solution and are increasingly investigated by researchers worldwide. This paper presents a DC-biased reluctance machine, which is structurally similar to a conventional switched reluctance machine. This type of machine has a DC field winding and an AC three-phase armature winding. It uses a conventional three phase inverter for the armature and an additional auxiliary DC/DC converter for the field winding. This reluctance machine is designed to achieve hybrid vehicle traction requirements of 55 kW peak at 2800 r/min and 30 kW continuous over a speed range going from 2800 to 14 000 r/min. | Sinusoidal Reluctance Machine With DC Winding: An Attractive Non-Permanent-Magnet Option | Reluctance machine;traction;hybrid vehicle;Electric vehicle;hybrid vehicle;reluctance machine;traction | Windings;Torque;Reluctance machines;Rotors;Wires;Iron;Switches
This paper proposes a sequential power flow algorithm for hybrid ac/dc microgrids operating in the islanded mode. Unlike in grid-connected systems, variable, rather than fixed, frequency and voltage are utilized for power coordination between the ac and dc microgrids, respectively. The main challenge is to solve the power flow problem in hybrid microgrids while considering the absence of a slack bus and the coupling between the frequency and dc voltage. In the proposed algorithm, the ac power flow is solved using the Newton-Raphson (NR) method, thereby updating the ac variables and accordingly utilizing these variables in a proposed interlinking converter model for the dc problem. This sequential algorithm is iterated until convergence. The proposed algorithm is generic and can include different operational modes not only for the distributed generation units (DGs), but also for the interlinking converters. Detailed time-domain simulations using PSCAD/EMTDC have validated the algorithm's accuracy. Its robustness and computational cost are contrasted to those of conventional algorithms. | A Sequential Power Flow Algorithm for Islanded Hybrid AC/DC Microgrids | Active power sharing;distributed generation (DG);hybrid ac/dc microgrids;power flow analysis | Microgrids;Load modeling;Hybrid power systems;Reactive power;Loading;Computational modeling;Resistance
A single-inductor multiple-output (SIMO) auto-buck-boost dc-dc converter with proposed tail-current control to achieve fast and robust reference tracking of inductor current is proposed in this paper. Moreover, the proposed backward-V<sub>x1</sub> control algorithm and frequency-control loop enable the proposed SIMO dc-dc converter to operate at a fixed switching frequency and achieve high power-conversion efficiency in both the buckdominated and boost-dominated cases. The proposed SIMO auto-buck-boost dc-dc converter has four output channels and is implemented in a standard 0.35-μm CMOS process. Measurement results show that the proposed dc-dc converter achieves a peak efficiency of more than 91% at a total output power of about 0.5 W and load transient response time of less than 80 μs. | A Single-Inductor Multiple-Output Auto-Buck–Boost DC–DC Converter With Tail-Current Control | SIMO dc-dc converter;auto-buck-boost;cross-regulation;tail-current control;Auto-buck–boost;cross regulation;single inductor multiple output (SIMO) dc–dc converter;tail-current control | DC-DC power converters;Inductors;Switches;MOSFET;Switching frequency;Electronic mail
Coupled-inductor semi-bridge converters, assembled from magnetically linked pairs of complementary unidirectional phase legs, can achieve a substantially improved harmonic output voltage performance with the same number of silicon devices as traditional converters. However, they must be operated so as to ensure that a continuous common-mode current always flows through each coupled inductor, to ensure each phase leg can always produce the required switched output voltage. This is particularly challenging for a three-phase coupled-inductor bridge controlled by phase disposition (PD) modulation, since there is no direct correlation between the modulator output and the individual phase leg switching device commands. This paper presents a novel strategy to control each phase leg's common-mode inductor current under PD modulation, by introducing a square wave offset signal into the modulator reference command, and feeding the modulator output through a postprocessing state machine to correctly switch each semi-bridge phase leg to maintain the required dc common-mode current. The strategy has been verified by detailed simulation studies and matching experimental results. | A State Machine Decoder for Phase Disposition Pulsewidth Modulation of Three-Phase Coupled-Inductor Semi-Bridge Converters | Inverters;modulation;multilevel systems;power electronics;pulsewidth modulated power converters | Switches;Decoding;Phase modulation;Logic gates;Pulse width modulation;Harmonic analysis
Spread spectrum is a technique introduced for mitigating electromagnetic interference (EMI) problems in many class of circuits. In this paper, with particular emphasis on switching DC/DC converters, we consider the most common and most efficient known spreading techniques, looking for spreading parameters that ensure the highest EMI reduction and the lowest performance reduction in the circuit where the spreading is applied. The result is an interesting tradeoff not only between EMI reduction and performance drop, but also on the EMI reduction itself when considering different EMI victim models. The proposed analysis is supported by measurements on two switching DC/DC converters: 1) based on pulse-width modulation and 2) based on the resonant converter class. | EMI Reduction via Spread Spectrum in DC/DC Converters: State of the Art, Optimization, and Tradeoffs | DC/DC converters;electromagnetic compatibility (EMC);electromagnetic interference (EMI);DC/DC converters;electromagnetic compatibility (EMC);electromagnetic interference (EMI);spread-spectrum | Electromagnetic interference;Frequency modulation;Spread spectrum management;Switching circuits;Switches;Electromagnetic compatibility
This paper presents a 10 nW-1 μW power management IC with 3.2 nW quiescent power consumption for solar energy harvesting applications. The chip integrates a switch matrix that can be configured as a buck or a boost dc-dc converter using a single inductor as well as output voltage regulation logic, battery management block, and self-startup. The control circuit of the converter is designed in an asynchronous fashion that scales the effective switching frequency of the converter with the level of power transferred. The on-time of the converter switches adapts dynamically to the input and output voltages for peak-current control and zero-current switching. For input power of 500 nW, the proposed chip achieves an efficiency of 82%, including the control circuit overhead, while charging the energy storage device at 3 V from 0.5 V input. In buck mode, it achieves a peak efficiency of 87% and maintains efficiency greater than 80% for output power of 50 nW-1 μW with input voltage of 3 V and output voltage of 1 V. | A 10 nW–1 µW Power Management IC With Integrated Battery Management and Self-Startup for Energy Harvesting Applications | Asynchronous control;dc–dc converter;energy harvesting;energy scavenging;inductor sharing;reconfigurable switch-matrix;Asynchronous control;dc–dc converter;energy harvesting;energy scavenging;inductor sharing;reconfigurable switch-matrix | Switches;Batteries;Voltage control;Integrated circuits;Switching circuits;Matrix converters;Inductors
Pulsed electric field (PEF) can be used effectively in water treatment applications by passing infected water through two electrodes excited from a high voltage pulsed power supply which guarantees killing the harmful germs. In this paper, a new high-voltage pulse-generator with closed loop control of its output voltage is presented for treating water via underwater pulsed streamer corona discharge. The proposed generator is fed from a low AC voltage source (utility mains 220 V, 50 Hz) which makes it suitable for domestic applications. The proposed topology provides transformer-less operation which reduces the system size and enhances the overall efficiency. The proposed topology is based on capacitor-diode voltage multiplier (CDVM) circuits in conjunction with DC-DC converters (Boost and Buck-Boost converters). The simulation and experimental results elucidate the proposed configuration. | A high voltage pulse-generator based on DC-to-DC converters and capacitor-diode voltage multipliers for water treatment applications | Pulsed Power system;voltage multiplier | Generators;Voltage control;Switches;Electrodes;Pulse generation;Capacitors
This paper proposes a wireless power transfer with automatic feedback control of load resistance transformation to maintain high efficiency over wide variations of coupling current and load current. The receiver (Rx) first determines the desired current level of transmitter (Tx) coil such that the receiver-side converter can transform the load resistance into optimum effective resistance, based on load current and Tx-to-Rx distance information. The determined Tx coil current data are sent to the transmitter, which then adjusts the Tx coil current accordingly. In this way, the effective resistance transformed by the receiver-side converter remains optimum under the variations of distance and load current. One of the advantages of the proposed automatic feedback control is faster response and simple hardware because it does not use operating point sweep and observation. The receiver-side switching converter also incorporates the ability to send data from receiver to transmitter by modulating the duty cycle of converter at data frequency, eliminating the need for separate RF communication hardware. This proposed communication does not require shunt current dissipation from dc output to ground, resulting in low loss. Experimental result demonstrates that the system maintains high efficiency under wide variations of coupling and load current. | Wireless Power Transfer With Automatic Feedback Control of Load Resistance Transformation | Wireless power;switching converter;optimum load resistance;impedance matching;dc-dc converter;DC–DC converter;impedance matching;optimum load resistance;switching converter;wireless power | Resistance;Receivers;Transmitters;Couplings;Switching converters;Rectifiers;Switches
A large amount of ripple at twice the output frequency will emerge in the input current due to the pulsating output power in a two-stage single-phase inverter. To reduce the low-frequency input current ripple, a control strategy is presented in this paper based on the front-end dc-dc converter load current feedforward. It intends to control the dc bus voltage to swing properly at twice the output frequency, making the dc bus capacitor supply nearly all the pulsating power. The implementation method is illustrated, and the operation performance analysis as well as the key parameter design principle is provided. Introducing the proposed feedforward path is able to significantly suppress the input current ripple with little impacts on the original system stability, steady-state tracking accuracy, and dynamic response. Finally, experimental results performed on a buck-type stand-alone two-stage single-phase inverter prototype verify the validity of proposed method and the correctness of analysis. | Low-Frequency Input Current Ripple Reduction Based on Load Current Feedforward in a Two-Stage Single-Phase Inverter | Current ripple reduction;load current feed-forward;low-frequency ripple;single-phase inverter;Current ripple reduction;load current feedforward (LCFF);low-frequency ripple;single-phase inverter | Power harmonic filters;Band-pass filters;Inverters;DC-DC power converters;Voltage control;Harmonic analysis;Capacitors
Integration is a key step in utilizing advances in GaN technologies and enabling efficient switched-mode power conversion at very high frequencies (VHF). This paper addresses design and implementation of monolithic GaN half-bridge power stages with integrated gate drivers optimized for pulsewidth-modulated (PWM) dc-dc converters operating at 100 MHz switching frequency. Three gate-driver circuit topologies are considered for integration with half-bridge power stages in a 0.15-μm depletion-mode GaN-on-SiC process: an active pull-up driver, a bootstrapped driver, and a novel modified active pull-up driver. An analytical loss model is developed and used to optimize the monolithic GaN chips, which are then used to construct 20 V, 5 W, 100 MHz synchronous buck converter prototypes. With the bootstrapped and the modified pull-up gate-driver circuits, power stage efficiencies above 91% and total efficiencies close to 88% are demonstrated. The modified active pull-up driver, which offers 80% reduction in the driver area, is found to be the best-performing approach in the depletion-mode GaN process. These results demonstrate feasibility of high-efficiency VHF PWM dc-dc converters based on high levels of integration in GaN processes. | Very High Frequency PWM Buck Converters Using Monolithic GaN Half-Bridge Power Stages With Integrated Gate Drivers | Circuit optimization;gallium nitride power devices;GaN integrated circuits;modeling;monolithic power converters;switched-mode power converters;VHF amplifiers | Logic gates;Gallium nitride;Switches;Transistors;Circuit synthesis;Switching frequency;DC-DC power converters
In several electrical dc-ac power conversions, the ac output voltage is higher than the input voltage. If a voltage-source inverter (VSI) is used, then an additional dc-dc boosting stage is required to overcome the step-down VSI limitations. Recently, several impedance source converters are gaining higher attentions [1], [2], as they are able to provide buck-boost capability in a single conversion stage. This paper proposes the merging of the boost stage and the VSI stage in a single stage dc-ac power conversion, denoted as split-source inverter (SSI). The proposed topology requires the same number of active switches of the VSI, three additional diodes, and the same eight states of a conventional space-vector modulation. It also shows some merits compared to Z-source inverters, especially in terms of reduced switch voltage stress for voltage gains higher than 1.15. This paper presents the analysis of the SSI and compares different modulation schemes. Moreover, it presents a modified modulation scheme to eliminate the low frequency ripple in the input current and the voltage across the inverter bridge. The proposed analysis has been verified by simulation and experimental results on a 2.0-kW prototype. | Three-Phase Split-Source Inverter (SSI): Analysis and Modulation | DC-AC;Pulse width modulation;Single-stage;Space vector;Split-source inverter;Voltage source inverter;Zsource inverter;DC–AC;pulse-width modulation;single-stage;space vector;split-source inverter;voltage-source inverter (SSI);Z-source inverter (ZSI) | Inverters;Topology;Inductors;Space vector pulse width modulation;Frequency modulation;Switches
This paper focuses on the modelling and control of an interline current flow controller (CFC) for meshed HVDC grids. The operation states of the CFC are presented, and an average model is derived. The average model is used to perform steady-state analysis on a 3-terminal meshed grid, showing the current change capabilities and the benefits on the operation area. The converter control is designed using a linearized model. The system performance of the CFC is tested by means of simulation in a 3-terminal grid and in a 5-terminal grid. | Modelling and Control of an Interline Current Flow Controller for Meshed HVDC Grids | Current flow controller (CFC);dc/dc converter;meshed HVDC grid;power-flow controller | Mathematical model;Capacitors;HVDC transmission;Integrated circuits;Topology;Steady-state;Converters
In view of the nonuniform voltage of series-connected supercapacitors (SCs), a new voltage equalizer was designed. This voltage equalizer is composed of a switching network circuit and an isolated dc/dc converter. A switching network greatly simplifies the circuit over a traditional switch driver by using electrical potential difference between series-connected SCs to drive switches. It provides pathways for all SCs that are series connected. Each SC can be connected to an isolated dc/dc converter individually by the use of a switching network. Energy will be transmitted between any two cells directly; thus, it is also called point-to-point energy transmission. Detailed operation analyses and an equalizing strategy were presented for the voltage equalizer. A prototype for 12 SCs that are series connected was built based on the new voltage equalizer, and an experiment was performed for series-connected SCs with a nonuniform initial voltage. The experimental results showed that the voltage equalizer has the ability to eliminate nonuniform voltage of the series-connected SCs effectively. Furthermore, this voltage equalizer not only can be used for SCs but can be used for traditional secondary batteries as well. | A Novel Point-to-Point Energy Transmission Voltage Equalizer for Series-Connected Supercapacitors | supercapacitors;voltage equalizer;Battery management systems;switching network;Battery management systems;supercapacitors (SCs);switching network;voltage equalizer | Switches;Equalizers;Arrays;Switching circuits;Batteries;DC-DC power converters;Voltage control
Electric-drive vehicles, including hybrid, plug-in hybrid, and electric vehicles, require a high-voltage (HV) battery pack for propulsion and a low-voltage (LV) dc bus for auxiliary loads. This paper presents an architecture that uses modular dc-dc bypass converters to perform active battery cell balancing and to supply current to auxiliary loads, eliminating the need for a separate HV-to-LV high step-down dc-dc converter. The modular architecture, which achieves continuous balancing of all cells, can be used with an arbitrary number of cells in series, requires no control communication between converters, and naturally shares the auxiliary load current according to the relative state-of-charge (SOC) and capacities of the battery cells. Design and control details are provided for LV low-power dual active bridge (DAB) power converters serving as the bypass converter modules. Furthermore, current sharing is examined and worst-case SOC and current deviations are derived for mismatches in cell capacities, SOCs, and parasitic resistances. Experimental results are presented for a system consisting of 21 series 25 Ah Panasonic lithium-ion NMC battery cells and 21 DAB bypass converters, with combined outputs rated to supply a 650-W auxiliary load. | Active Balancing System for Electric Vehicles With Incorporated Low-Voltage Bus | Battery balancing;power converters;dual active bridge;electric vehicle;low voltage bus;load sharing;Battery balancing;dual active bridge (DAB);electric vehicle;load sharing;low-voltage (LV) bus;power converters | Computer architecture;Microprocessors;Batteries;Vehicles;Low voltage;Voltage control;DC-DC power converters
The modular multilevel converter (MMC) is a promising candidate for voltage-sourced-converter-based high-voltage direct current (VSC-HVDC) transmission. The dc short-circuit fault management is a crucial issue especially for overhead line transmission, where the nonpermanent dc short-circuit faults occasionally occur. In this paper, a comprehensive dc short-circuit fault ride through (FRT) strategy is proposed for a hybrid MMC which combines half-bridge submodules and full-bridge submodules. By the proposed method, the hybrid MMC-based VSC-HVDC system is able to ride through a pole-to-pole short-circuit fault supporting the ac grid as a static synchronous compensator. Moreover, the transmission system can still transmit one-half of the rated active power in case of a pole-to-ground short-circuit fault without increasing power semiconductor stresses or requiring higher insulation levels of the electric equipment. The proposed method ensures successful regulation of arm currents and submodule capacitor voltages during the FRT process. Validity of the proposed strategy is verified by both computer simulation and experiment results. | A Comprehensive DC Short-Circuit Fault Ride Through Strategy of Hybrid Modular Multilevel Converters (MMCs) for Overhead Line Transmission | modular multilevel converter (MMC);HVDC;DC short circuit fault;fault ride through;overhead line;DC short-circuit fault;fault ride through;high-voltage direct current;modular multilevel converter;overhead line | Circuit faults;Capacitors;HVDC transmission;Power conversion;Power transformer insulation;Thyristors
The note presents an algorithm for the average cost control problem of continuous-time Markov jump linear systems. The controller assumes a linear state-feedback form and the corresponding control gain does not depend on the Markov chain. In this scenario, the control problem is that of minimizing the long-run average cost. As an attempt to solve the problem, we derive a global convergent algorithm that generates a gain satisfying necessary optimality conditions. Our algorithm has practical implications, as illustrated by the experiments that were carried out to control an electronic dc-dc buck converter. The buck converter supplied a load that suffered abrupt changes driven by a homogeneous Markov chain. Besides, the source of the buck converter also suffered abrupt Markov-driven changes. The experimental results support the usefulness of our algorithm. | Optimal Control of DC-DC Buck Converter via Linear Systems With Inaccessible Markovian Jumping Modes | DC-DC power converters;Markov processes;optimal control;optimization methods;stochastic processes | Markov processes;Linear systems;Real-time systems;Voltage control;Oscillators;Optimal control
Biomechanical energy harvesting can provide an attractive alternative for powering portable electronics, such as laptops and mobile communication devices. This unique type of energy is particularly advantageous to those who do not have direct access to the utility grid for extended periods of time. This paper presents an innovative biomechanical energy harvesting system based on the regenerative braking concept applied to the human natural motion. To determine the optimal braking profile, previous studies used an offline procedure based on constant external load to determine the optimal braking profile. The new concept of this paper continuously optimizes the maximum amount of energy that can be extracted during human motion while minimizing the subject's effort (metabolic rate). This is achieved by an energy harvesting system equipped with a programmable braking profile and a unique power extraction algorithm, which adaptively changes the braking profile to obtain the optimal ratio of energy to effort. These are facilitated by a brushless dc generator that is connected to boost converter. A digital current-programmed control of the boost converter enables an adaptive torque variation according to biofeedback (the measure of effort) and electrical feedback. This paper focuses on the human knee joint as the energy source, since most of this joint's work during level walking is negative (muscles are acting as brakes). Since this paper is preliminary and more oriented to the novel concept of adaptive profile and optimal power extraction, the operation of the energy harvester is demonstrated on a full-scale laboratory prototype based on a walking emulator. Initial experiments on human subjects have been initiated and are also reported. The results exhibit ultimate power extraction capabilities as well as adaptation to the walking pattern. | Biomechanical Energy Harvesting System With Optimal Cost-of-Harvesting Tracking Algorithm | Biomechanics;energy harvesting;optimal control | Knee;Legged locomotion;Torque;Generators;Biomechanics;Energy harvesting;Muscles
Modular multilevel converters (MMCs) for high-power applications may contain over a thousand submodules. In work such as submodule design or innovation to build a full system with as many levels to test the submodule is time consuming and costly. To solve the problem, testing schemes are being developed to allow an individual submodule to be tested without a complete MMC. This paper presents a new submodule testing scheme that builds on a recent development to improve the testing capability. The improved structure is introduced along with design and control techniques. A design example of a test platform to test SMs with 2000-V rated voltage is introduced, which only requires a 545-V dc supply. The voltage testing capability is increased by more than five times when compared with the original scheme. In addition, simulation results show that the proposed method can offer better current tracking accuracy than the original with the same parameter settings. A prototype test platform, designed to test submodules with 400-V rated voltage and 14-A current, has been built and tested experimentally in order to verify the design. | Improved Testing Capability of the Model-Assisted Testing Scheme for a Modular Multilevel Converter | Design validation;electromagnetic and electro-thermal characteristics;submodule;Design validation;electromagnetic and electrothermal characteristics;modular multilevel converter (MMC);submodule (SM);testing | Testing;Switches;Capacitors;Hysteresis;Voltage control;Prototypes;Couplings
As large-scale dense and often randomly deployed wireless sensor networks (WSNs) become widespread, local information exchange between colocated sets of nodes may play a significant role in handling the excessive traffic volume. Moreover, to account for the limited life-span of the wireless devices, harvesting the energy of the network transmissions provides significant benefits to the lifetime of such networks. In this paper, we study the performance of communication in dense networks with wireless energy harvesting (WEH)-enabled sensor nodes. In particular, we examine two different communication scenarios (direct and cooperative) for data exchange and we provide theoretical expressions for the probability of successful communication. Then, considering the importance of lifetime in WSNs, we employ state-of-the-art WEH techniques and realistic energy converters, quantifying the potential energy gains that can be achieved in the network. Our analytical derivations, which are validated by extensive Monte-Carlo simulations, highlight the importance of WEH in dense networks and identify the tradeoffs between the direct and cooperative communication scenarios. | Information Exchange in Randomly Deployed Dense WSNs With Wireless Energy Harvesting Capabilities | Wireless Sensor Networks;Cooperative Networks;Wireless Energy Harvesting;Wireless sensor networks;cooperative networks;wireless energy harvesting;dynamic power splitting;realistic RF-to-DC conversion efficiency;stochastic geometry | Wireless sensor networks;Wireless communication;Relays;Receivers;Energy harvesting;Batteries;Quality of service
Modular multilevel converter (MMC) is considered to be one of the most promising multilevel topologies from the medium- to high-voltage power applications. However, by reason of energy exchange between the dc side and ac side, the fluctuation of sub-module (SM) capacitor voltage for the MMC system is inevitable. Moreover, this fluctuation would deteriorate the total harmonic distortion (THD) of the output voltage. The influence of the fluctuation of the SM capacitor voltage on the output voltage is analyzed mathematically in detail. In this paper, an improved phase-shifted carrier (PSC) pulse width modulation (PWM) for the MMC is presented to suppress the influence of the fluctuation of SM capacitor voltage. This improved modulation can be regarded as a nonlinear compensation applied in the traditional PSC-PWM method. The THD of the output voltage is improved with this modulation method noticeably. Simulation and experiment results verify the effectiveness of the proposed modulation. | An Improved Phase-Shifted Carrier Modulation for Modular Multilevel Converter to Suppress the Influence of Fluctuation of Capacitor Voltage | Modular multilevel converter (MMC);sub-module (SM);phase-shifted carrier PWM;Fluctuation of capacitor voltage;modular multilevel converter;phase-shifted carrier pulse width modulation;sub-module | Capacitors;Fluctuations;Pulse width modulation;Voltage control;Chlorine;Harmonic analysis
A high-frequency isolated bidirectional three-level dc-dc converter is proposed for high voltage applications. Direct current slew rate (DCSR) control of leakage inductance is proposed to minimize conduction loss and current stress in facing the load variation, the mismatch of turns ratio and circuit parasitic parameters. The mode analysis and the disadvantages of conventional PWM plus phase-shift (PPS) control are addressed while these disadvantages can be dealt with by the proposed control. Comprehensive comparison between conventional PPS control and the proposed DCSR control are made within the designed low voltage side (LVS) voltage range. Besides, the implementation of the proposed DCSR control is also given. With the proposed DCSR control, lower conduction loss, lower peak current, lower voltage spike over switches can be obtained in spite of the turns-ratio mismatch, load variation, and system parasitic parameters. Zero voltage switching (ZVS) can be achieved for all power switches in spite of the power flow direction. The effectiveness of the proposed DCSR control on the proposed topology is verified by simulation and experimental results. | A ZVS Bidirectional Three-Level DC–DC Converter With Direct Current Slew Rate Control of Leakage Inductance Current | DC-DC converter;bidirectional;three-level;Bidirectional;dc–dc converter;three-level | Clamps;Resistance;Inductance;Pulse width modulation;Topology;Switches;Capacitors
High-voltage pulse-generators can be used effectively for bacterial decontamination in water treatment applications. Applying a pulsed electric field to the infected water sample guarantees killing of harmful germs and bacteria. In this paper, a modular high-voltage pulse-generator with sequential charging is proposed for water treatment via underwater pulsed streamer corona discharge. The proposed generator consists of series-connected modules similar to an arm of a modular multilevel converter. The modules' capacitors are charged sequentially from a relatively low-voltage dc supply, then they are connected in series and discharged into the load. Two configurations are proposed in this paper, one for low repetitive pulse rate applications, and the other for high repetitive pulse rates. In the first topology, the equivalent resistance of the infected water sample is used as a charging resistance for the generator's capacitors during the charging process. While in the second topology, the water resistance is bypassed during the charging process, and an external charging resistance with proper value is used instead. In this paper, detailed designs for the proposed pulse-generators are presented and validated by simulation results using MATLAB. A scaled down experimental setup has been built to show the viability of the proposed concept. | A Modular High-Voltage Pulse-Generator With Sequential Charging for Water Treatment Applications | Pulse generator;voltage multiplier;water treatment | Capacitors;Generators;Pulse generation;Resistance;Topology;Capacitance;Microorganisms
A switching battery charger integrated circuit (IC) for a mobile device is described which can regulate the system supply voltage and charge a Li-ion battery simultaneously. The charging current level is adaptively controlled according to the system load current and a battery can be forced to supply current to the system load when the input power is not sufficient. In order to allow a mobile device to supply power to peripheral devices, the battery charger IC can also be configured to operate as a boost dc-dc converter with the reversed direction of power flow. The operation mode of the battery charger IC is smoothly switched by adopting a diode-based mode selection scheme. Implemented in a 130-nm BCDMOS process, the battery charger IC occupies 12.25 mm<sup>2</sup> and has been verified to provide the appropriate charging profile for a Li-ion battery and regulate the system supply voltage under various operating conditions. The maximum charging current is 1.5 A and the output voltage ranges from 2.5 to 4.2 V. The maximum power efficiency of dc-dc conversion is 90% and 92%, respectively, for the buck and boost modes. | Switching Battery Charger Integrated Circuit for Mobile Devices in a 130-nm BCDMOS Process | Battery charger;Li-ion battery;DC-DC conversion;switching converter;BCDMOS;Battery charger;BCDMOS;DC–DC conversion;Li-ion battery;switching converter | Batteries;Integrated circuits;Battery chargers;Voltage control;Transistors;Switching circuits;Mobile handsets
Techniques to extend the power dynamic range and to reduce the dc power consumption in back-off for a multiband CMOS digitally controlled polar transmitter are described. The techniques are applied to a transmitter comprising a digitally controlled buck converter and a current-mode class-D RF amplifier with digitally controlled unit cells. The power dynamic range is improved by using tri-state unit-cells (rather than the customary “on-off” controlled cells) to reduce the feed-through power. The measured overall power dynamic ranges are 91 and 85 dB, at 0.85 and 1.75 GHz, respectively. DC power consumption at low power was reduced by introducing a new charge-sampling mode of operation for the buck converter in addition to the customary pulse-width modulation operation. Experimental results showed dc power consumption reduced by 30% at low power. | Techniques for Power Dynamic Range and Back-Off Efficiency Improvement in CMOS Digitally Controlled Polar Transmitters | Buck converters;CMOS;digital pulse-width modulation (PWM);polar transmitters;power amplifiers (PAs) | Transmitters;Radio frequency;Dynamic range;Power generation;Power demand;CMOS integrated circuits;Switches
The dc-dc modular multilevel converter (MMC), which originated from the ac-dc MMC, is an attractive converter topology for the interconnection of medium-/high-voltage dc grids. This paper presents design considerations for the dc-dc MMC to achieve high efficiency with reduced component sizes. A steady-state mathematical model of the dc-dc MMC in the phasor domain is developed. Based on the developed model, a design approach is proposed to size the components and to select the operating frequency of the converter to satisfy a set of design constraints while achieving high efficiency. The design approach includes sizing the arm inductor, submodule capacitor, and phase filtering inductor along with selection of the ac operating frequency of the converter. The accuracy of the developed model and the effectiveness of the design approach are validated based on the simulation studies in the PSCAD/EMTDC software environment. The analysis and developments of this paper can be used as a guideline for designing the dc-dc MMC. | Phasor Domain Steady-State Modeling and Design of the DC–DC Modular Multilevel Converter | Converters;dc–dc power conversion;HVDC converters;multilevel systems | Equivalent circuits;Mathematical model;Inductors;Capacitors;Frequency conversion;Steady-state
This brief presents a uniform quantization theory (UQT)-based digital-to-analog converter (DAC) linearity calibration for a successive approximation register (SAR) analog-to-digital converter. According to the uniform quantization noise property, the nonlinearity due to the parasitics in an LSB array of the split-DAC structure is estimated and corrected in the digital domain. The calibration requires that the characteristic of the input signal must fulfill the prerogative of the quantization theory. The advantages lie in its low design complexity with no additional analog circuit modification. The proposed calibration is verified by both behavioral simulations and measured results in an SAR ADC. The measurements are based on a prototype implemented with large nonlinear split-DACs, which demonstrate that the UQT-based linearity calibration can effectively improve the Signal to Noise and Distortion (SNDR) from 56.9 to 63.3 dB at dc input with a sampling frequency of 120 MS/s. | Uniform Quantization Theory-Based Linearity Calibration for Split Capacitive DAC in an SAR ADC | Background linearity calibration;split-digital-to-analog converter (DAC);successive approximation register (SAR) ADC;uniform quantization theory (UQT).;Background linearity calibration;split-digital-to-analog converter (DAC);successive approximation register (SAR) ADC;uniform quantization theory (UQT) | Quantization (signal);Calibration;Arrays;Linearity;Capacitors;Very large scale integration;Capacitance
A conventional asymmetrical half-bridge (AHB) converter is widely used for dc-dc stage in low-to-medium power system. However, since the asymmetric operation of AHB converter causes the low efficiency over entire load condition, the conventional AHB converter is not usually considered for the candidate of server power system. In order to overcome the problems of the conventional AHB converter, a wide zero-voltage-switching (ZVS) range AHB converter with a clamp switch and a clamp diode is proposed in this paper. The proposed AHB converter (PAHBC) replaces a low-side clamp diode with a MOSFET switch and adds an auxiliary winding, which changes the transformer turns-ratio. From these modifications and the pulsewidth-modulation (PWM) control of clamp switch, the PAHBC can be designed optimally at nominal input condition and obtains additional dc gain at hold-up time condition. These advantages achieve the high conversion efficiency over the entire load condition. The operational principle and analysis of the PAHBC are presented in this paper and verified by a 340-400 V input and 50 V/500 W output laboratory prototype. | Wide ZVS Range Asymmetric Half-Bridge Converter With Clamp Switch and Diode for High Conversion Efficiency | Asymmetric half-bridge converter;high conversion efficiency;hold-up time requirement;turns-ratio change;wide zero-voltage-switching (ZVS) range;Asymmetrical half-bridge converter (AHBC);high conversion efficiency;hold-up time requirement;turns-ratio change;wide zero-voltage-switching (ZVS) range | Clamps;Switches;Servers;Zero voltage switching;Rectifiers;Quantum cascade lasers;Capacitors
Renewable sources like solar photovoltaic (PV) and fuel cell stack are preferred to be operated at low voltages. For applications such as grid-tied systems, this necessitates high voltage boosting resulting in efficiency reduction. To handle this issue, this paper proposes a novel high voltage gain, high-efficiency dc-dc converter based on coupled inductor, intermediate capacitor, and leakage energy recovery scheme. The input energy acquired from the source is first stored in the magnetic field of coupled inductor and intermediate capacitor in a lossless manner. In subsequent stages, it is passed on to the output section for load consumption. A passive clamp network around the primary inductor ensures the recovery of energy trapped in the leakage inductance, leading to drastic improvement in the voltage gain and efficiency of the system. Exorbitant duty cycle values are not required for high voltage gain, which prevents problems such as diode reverse recovery. Presence of a passive clamp network causes reduced voltage stress on the switch. This enables the use of low voltage rating switch (with low “on-state” resistance), improving the overall efficiency of the system. Analytical details of the proposed converter and its hardware results are included. | Design and Analysis of a High-Efficiency DC–DC Converter With Soft Switching Capability for Renewable Energy Applications Requiring High Voltage Gain | DC-DC Power Converter;Power Conditioning;Coupled Inductor;Switched Capacitor;Active Clamp;Passive Clamp;High Voltage Gain;Solar Photovoltaics;Active clamp;coupled inductor;dc–dc power converter;high voltage gain;passive clamp;power conditioning;solar photovoltaics (PVs);switched capacitor | Inductors;Clamps;Capacitors;Switches;Inductance;DC-DC power converters;Energy storage
This paper proposes an improved control strategy for a supercapacitor (SC)-based energy recovery system (ERS) for elevator applications. The ERS is connected to the dc-link of the elevator motor drive through a bidirectional dc-dc converter for storing and then recovering the braking energy. A system of two fuzzy-logic controllers is introduced for online adjusting the dc-link voltage through the dc-dc converter of the ERS, according to the elevator operating conditions and the ac-grid voltage variations. Thus, the reduction in the consumed energy by the grid in an elevator operating cycle and, therefore, increase in the elevator system efficiency is achieved. Also, the developed control system keeps the SCs current ripple low in order to protect the SCs from overheating and, therefore, preserves their energy storage capability and operating lifetime. The proposed control scheme can be easily installed without requiring modifications to the elevator motor drive and, thus, it can be applied to any elevator system, even existing elevator installations. The effectiveness and the resulting operational improvements of the proposed control scheme have been experimentally validated on a real elevator system. | Improved Control Strategy of a Supercapacitor-Based Energy Recovery System for Elevator Applications | Braking energy;control system;elevator motor drive;energy storage;supercapacitor | Elevators;DC-DC power converters;Motor drives;Energy storage;Voltage control;Control systems;Voltage measurement
This paper presents a combined phase-shift and frequency modulation scheme of a dual-active-bridge (DAB) ac- dc converter with power factor correction (PFC) to achieve zero voltage switching (ZVS) over the full range of the ac mains voltage. The DAB consists of a half bridge with bidirectional switches on the ac side and a full bridge on the dc side of the isolation transformer to accomplish single-stage power conversion. The modulation scheme is described by means of analytical formulas, which are used in an optimization procedure to determine the optimal control variables for minimum switch commutation currents. Furthermore, an ac current controller suitable for the proposed modulation scheme is described. A loss model and measurements on a 3.3-kW electric vehicle battery charger to connect to the 230 V<sub>rms</sub> / 50-Hz mains considering a battery voltage range of 280-420 V validate the theoretical analysis. | Combined Phase-Shift and Frequency Modulation of a Dual-Active-Bridge AC–DC Converter With PFC | AC–DC Converter;bidirectional;isolated;power factor correction;zero voltage switching | Zero voltage switching;Switches;Inductance;Frequency modulation;Bridge circuits
Differential-mode buck-boost inverters have merits such as reduced switch number, ability to provide voltages higher or lower than the input voltage magnitude, improved efficiency, reduced cost and size, and increased power density, especially in low-power applications. There are five buck-boost inverters that can provide flexible output voltage without the need of a large electrolytic input side capacitor, which degrades the reliability of inverters. The continuous input current of these inverters is appropriate for maximum power point tracking operation in photovoltaic and fuel cells applications. Three of the five inverters can be isolated with high-frequency-link transformers where the common-mode leakage current can be mitigated. However, the performance and control of such converters have not been discussed in detail. In this paper, the five possible single-stage three-phase differential-mode buck-boost inverters with continuous input current are investigated and compared in terms of total losses, maximum ripple current, total harmonic distortion, and device and passive element ratings. In addition, the possible methods are presented for eliminating the input third-order harmonic current, resulting from the stored energy in the passive elements, as well as the output second-order harmonic currents. The ability for isolating the input and output sides of the inverters with a small-high frequency transformers is discussed. A changeable-terminal 2.5-kW bidirectional inverter is used to validate the design flexibility of the inverter topologies, when digital signal processor-controlled. | Single-Stage Three-Phase Differential-Mode Buck-Boost Inverters With Continuous Input Current for PV Applications | Buck-boost inverter;Cuk converter;dc–dc converters;high-frequency transformers;SEPIC converter;sliding mode control;state-space averaging;switched mode power supply | Inverters;Capacitors;Switches;Topology;Voltage control;Reliability;Frequency conversion
Since its conception, the quasi-Z-source inverter (qZSI) has been extensively studied, especially in renewable energy applications fields due to its ability to withstand shoot-through and provide continuous current. However, research thus far has only explored symmetric qZSI/ZSI impedance network with large inductances and capacitances. By utilizing next-gen wideband-gap devices at high-switching frequency, the impedance network can be significantly reduced. However, the reduced qZS impedance network will result in abnormal operation modes, in addition to frequency resonances, in several kilohertz range. Thus, this paper first thoroughly explains the occurrence of the abnormal states, analyzes the effects of the abnormal states on the frequency resonance, and then proposes a control method to suppress the resonance that result from the reduced impedance network. A 1-kW prototype is built and experimental results verify the effectiveness of the analysis and proposed control method. | Abnormal Operation State Analysis and Control of Asymmetric Impedance Network-Based Quasi-Z-Source PV Inverter (AIN-qZSI) | DC-AC Converter;Quasi-Z-Source Inverter qZSI);wide band gap devices;DC–AC converter;quasi-z-source Inverter (qZSI);wide band gap devices | Impedance;Inductors;Resonant frequency;Inverters;Capacitors;Switching frequency;Switches
This paper proposes a unified power flow algorithm based on the Newton-Raphson (NR) method to obtain a feasible solution for hybrid AC/DC grids incorporating voltage source converters (VSCs). The power flow model of hybrid AC/DC grids is composed of an AC grid model, a VSC station model, and a DC grid model. Detailed converter losses are involved in VSC station modeling. In the DC grid model, a unified dc control expression is applied to adapt to different control methods. To obtain sparse Jacobian matrix, the mismatch equations and unknown variables are classified into three categories corresponding to AC, VSC, and DC models. Then the proposed algorithm achieved quadratic convergence with the NR method. Once the solution is infeasible (variable out-of-limit) or diverging, the constrained load flow (CLF) method is applied automatically to achieve a feasible solution by revising the references of ac/dc grids. Simulations were carried out for the hybrid AC/DC test system composed of two AC grids and two DC grids. The results under different DC voltage control modes show that the proposed algorithm is able to obtain a feasible solution with high accuracy and convergence speed. | Unified Power Flow Algorithm Based on the NR Method for Hybrid AC/DC Grids Incorporating VSCs | DC grid;DC voltage control;unified power flow algorithm;voltage source converter | Power conversion;Voltage control;Hybrid power systems;Mathematical model;Adaptation models;Load modeling
In this paper, a common grounded Z-source dc-dc converter with high voltage gain is proposed for photovoltaic (PV) applications, which require a relatively high output-input voltage conversion ratio. Compared with the traditional Z-source dc-dc converter, the proposed converter, which employs a conventional Z-source network, can obtain higher voltage gain and provide the common ground for the input and output without any additional components, which results in low cost and small size. Moreover, the proposed converter features low voltage stresses of the switch and diodes. Therefore, the efficiency and reliability of the proposed converter can be improved. The operating principle, parameters design, and comparison with other converters are analyzed. Simulation and experimental results are given to verify the aforementioned characteristics and theoretical analysis of the proposed converter. | A Common Grounded Z-Source DC–DC Converter With High Voltage Gain | Common ground;dc-dc converter;high voltage gain;Z-source;Common ground;dc–dc converter;high voltage gain;Z-source | DC-DC power converters;Switches;Inverters;Inductors;Stress;Power systems;Capacitors
This paper presents a resilient framework for fault-tolerant operation in modular multilevel converters (MMCs) to facilitate normal operation under internal and external fault conditions. This framework is realized by designing and implementing a supervisory algorithm and a postfault restoration scheme. The supervisory algorithm includes monitoring and decision-making units to detect and identify faults by analyzing the circulating current and submodule capacitor voltages in a very short time. The postfault restoration scheme is proposed to immediately replace the faulty submodule with the redundant healthy one. The restoration is achieved by virtue of a multilevel modular capacitor-clamped dc/dc converter (MMCCC), which is redundantly aggregated to each arm of the MMC. This design effectively guarantees smooth mode transition and handles the failure of multiple submodules in a short time interval. In addition, a modified modulation scheme is presented to ensure submodule capacitor voltage balancing of the MMC without implementing any additional hardware. Fast fault identification, a fully modular structure, and robust postfault restoration are the main features of the proposed framework. Digital time-domain simulation studies are conducted on a 21-level MMC to confirm the effectiveness and resilience of the proposed fault-tolerant framework during internal and external faults. Furthermore, the proposed framework is implemented in the FPGA-based RT-LAB real-time simulator platform to validate its resilience in a hardware-in-the-loop setup. | A Resilient Framework for Fault-Tolerant Operation of Modular Multilevel Converters | Modular multilevel converters;fault tolerance;multilevel modular capacitor-clamped dc/dc converter;Fault tolerance;modular multilevel converters (MMCs);multilevel modular capacitor-clamped dc/dc converter (MMCCC) | Fault tolerance;Fault tolerant systems;Capacitors;Topology;Switches;Circuit faults;Fault diagnosis
This paper performs a frequency-domain investigation in two-terminal voltage-source-converter-HVDC (VSC-HVDC) systems, focusing on the use of the net-damping criterion to investigate poorly damped conditions and closed-loop stability. The system is represented as a feedback interconnection of two subsystems, defined in this paper as: 1) a dc-grid input impedance and 2) a VSC input admittance. The damping characteristics of the two subsystems are defined at critical frequencies and their separate contribution to the closed-loop stability is assessed by the net-damping criterion. A variety of study cases demonstrates the effectiveness of the latter as a powerful tool for stability investigation, while a correlation has been derived between the net-damping value and the damping factor of the poorly damped poles of the system. | Stability Analysis of Two-Terminal VSC-HVDC Systems Using the Net-Damping Criterion | DC-network stability;frequency-domain analysis;net damping;poor damping;voltage-source converter– high-voltage direct current (VSC-HVDC) | Power system stability;Stability criteria;Damping;Power conversion;Power system dynamics
This paper considers the formulation of a digital pre-distorter to eliminate distortions that are generated by a frequency-dependent imbalance between the analog in-phase (I) and quadrature (Q) channels of a direct conversion transmitter. Estimation of the imbalance occurs in the frequency domain, while compensation occurs in the time domain. We demonstrate the efficacy of the approach by estimating and eliminating transmitter distortions whose digital-to-analog converters (DACs) and filters have differing impulse responses, as well as a phase and amplitude imbalance between the local oscillators (LOs). The estimator developed includes a separation of the linear and nonlinear transmitter response, facilitating the application of nonlinear pre-distortion without architectural restriction. Furthermore, the estimator not only compensates for I/Q imbalances, but fully characterizes the frequency response and identifies the source of the imbalance. An interesting outcome of the analysis is that it may not be possible with baseband processing to compensate for an imbalance that occurs after up-conversion but prior to I/Q summing. | Generalized Transmitter Compensation of Frequency Dependent I/Q Imbalance | Radio transmitters;equalizers | Radio transmitters;OFDM;Baseband;Estimation;Government;Receivers
In their recent paper [<italic>IEEE Trans. Ind. Electron</italic>., vol. 62, no. 7, pp. 4514–4524, Jul. 2015], Smithson and Williamson propose a unified state-space model for power converters in peak current-mode control. As a part of their experimental section, the control-to-output frequency response is compared against the models of Ridley and Kondrath. The comparison reveals a significant difference between Ridley’s model and the proposed model as well as the measured frequency response. If this were true, controller designs relying on Ridley’s model would possibly have to be called into question, presumably affecting many practical designs. For this reason, the model comparison will be repeated here, showing that the results of Ridley’s model are in fact very close to the proposed model of Smithson and Williamson if the correct model formulation is being used. | Comment on “A Unified State-Space Model of Constant-Frequency Current-Mode Controlled Power Converters in Continuous Conduction Mode” | DC-DC power converters;switched-mode power supplies;current control;Current control;dc–dc power converters;switched-mode power supplies | State-space methods;Switched mode power supplies;DC-DC power converters;Current control;Frequency response
A soft-switching bidirectional dc-dc converter (BDC) with a coupled-inductor and a voltage doubler cell is proposed for high step-up/step-down voltage conversion applications. A dual-active half-bridge (DAHB) converter is integrated into a conventional buck-boost BDC to extend the voltage gain dramatically and decrease switch voltage stresses effectively. The coupled inductor operates not only as a filter inductor of the buck-boost BDC, but also as a transformer of the DAHB converter. The input voltage of the DAHB converter is shared with the output of the buck-boost BDC. So, PWM control can be adopted to the buck-boost BDC to ensure that the voltage on the two sides of the DAHB converter is always matched. As a result, the circulating current and conduction losses can be lowered to improve efficiency. Phase-shift control is adopted to the DAHB converter to regulate the power flows of the proposed BDC. Moreover, zero-voltage switching (ZVS) is achieved for all the active switches to reduce the switching losses. The operational principles and characteristics of the proposed BDC are presented in detail. The analysis and performance have been fully validated experimentally on a 40-60 V/400 V 1-kW hardware prototype. | High Step-Up/Step-Down Soft-Switching Bidirectional DC–DC Converter With Coupled-Inductor and Voltage Matching Control for Energy Storage Systems | Bidirectional DC-DC converter;high voltage gain;coupled-inductor;voltage doubler;energy storage;Bidirectional dc–dc converter (BDC);coupled inductor;energy storage;high-voltage gain;voltage doubler | Voltage control;Inductors;Switches;Topology;Energy storage;Capacitors
This paper introduces a module-integrated distributed battery energy storage and management system without the need for additional battery equalizers and centralized converter interface. This is achieved by integrating power electronics onto battery cells as an integrated module. Compared with the conventional centralized battery system, the modular design brings several advantages such as reduced power rating and voltage stress of power electronics, no extra equalizers or centralized converters, active thermal distribution control ability, enhanced safety and reliability, etc. The battery system can now be built by simply attaching integrated modules together. The integrated module is implemented by a synchronous bidirectional dc/dc converter with digital control techniques. The design considerations and control strategy of the system are discussed. A prototype is built that the power electronics are integrated onto the battery cell. Experimental results of a three-module system verified that the module-integrated distributed system provides satisfied functional performance without extra equalizers, centralized charger, or bidirectional dc/dc converter. | A Module-Integrated Distributed Battery Energy Storage and Management System | Battery chargers;battery management systems;distributed;equalizers;integration;Lithium batteries;modular | Batteries;Equalizers;Power electronics;Stress;Discharges (electric);Voltage control
This paper proposes a dual three-level, T-type, neutral-point clamped (T-NPC) inverter fed dual permanent magnet synchronous motor topology for low-voltage, high-power traction applications. The switching pulses of the T-NPC inverters are interleaved and controlled, such that they produce equal and opposite three-phase currents at their output. This maintains balanced dc-link voltages in steady-state and transient conditions, even with slight mismatches between two sets of three-phase loads. Thus, the proposed configuration decouples the modulation strategy from the capacitor balancing control. Simulation and experimental results demonstrate that in comparison to the conventional single T-NPC inverter, the proposed topology reduces dc-link capacitors' voltage deviation and current stress by more than 90% while avoiding additional switching instances to balance capacitor voltages. | A Dual Three-Level T-NPC Inverter for High-Power Traction Applications | DC-AC power converter;T-type inverter;dual;DC-link capacitor balancing;interleaved;DC–AC power converter;dc-link capacitor balancing;dual;interleaved;T-type inverter | Inverters;Capacitors;Topology;Stator windings;Windings;Switches;Insulated gate bipolar transistors
This paper proposes a three-phase bidirectional ac/dc converter with Y-Δ connected transformers. The converter achieves both buck-boost ac/dc bidirectional conversion and electrical isolation with the single-stage structure. By introducing three dc-dc transformers, the total power is distributed and the current stress of the rectifier stage decreases. The Y-Δ connected transformers provide extra step-down conversion ratio and facilitate the converters' application in buck conversion. The circuit derivation, operation principles, and control strategy with the SVPWM algorithm are presented. A 3-kW prototype with 380-V dc and a 1.6-kW prototype with 48-V dc were built in the lab and experimental results verify the theoretical analysis well. | A Three-Phase Bidirectional AC/DC Converter With Y–Δ Connected Transformers | Bidirectional ac/dc converter;single-stage structure;SVPWM;Y–Δ connected transformers | AC-DC power converters;Integrated circuits;Switches;Rectifiers;Stress;Prototypes;Microgrids
This paper presents a 50 nW wirelessly powered implant for the noninvasive monitoring of a bioartificial pancreas postimplantation in nuclear magnetic resonance (NMR) animal studies. The proposed implant increases NMR signal sensitivity across a 190-470 MHz frequency range in both 4.7 and 11.1 T magnetic fields through the use of a wirelessly programmable resonator. An integrated split capacitive array provides 51.8 pF tuning range and 52 fF resolution while maintaining resonant Q and reducing parasitic contributions. The implant supports forward data telemetry at 5-250 kbit/s using an envelope detector front-end and a 2.4 MHz oversampling clock/data recovery (CDR) receiver. An integrated logic-controlled RF-DC converter and strongly coupled resonant wireless link provide sustained reliable energy transfer during NMR acquisition. NMR signal isolation from the wireless power transmissions is achieved through frequency allocation and orthogonally embedded coil design that provides increased mechanical strength for incorporating device components. Experimental results in tissue-equivalent gel phantoms and small animal studies show an increase in acquired signal-to-noise ratio (SNR) by 141% (7.7 dB) and 83% (5.3 dB) within 4.7 and 11.1 T magnetic field strengths, respectively, with an approximate 100% (6 dB) increase in SNR within the region of interest (ROI) at higher image resolutions. | A 4.7 T/11.1 T NMR Compliant 50 nW Wirelessly Programmable Implant for Bioartificial Pancreas <italic>In Vivo</italic> Monitoring | Biomedical implant;CMOS;nuclear magnetic resonance (NMR);strongly coupled resonance (SCR);Biomedical implant;CMOS;nuclear magnetic resonance (NMR);strongly coupled resonance (SCR) | Nuclear magnetic resonance;Implants;Animals;Wireless communication;Sensitivity;Wireless sensor networks
A fully integrated successive-approximation (SAR) switched-capacitor (SC) DC-DC converter is presented that overcomes the coarse output voltage resolution limitation of traditional SC converters. An SAR SC converter cascades multiple stages of 2:1 SC converters, and achieves a fine-grained conversion ratio resolution of V<sub>IN</sub>/2<sup>N</sup>, where V<sub>IN</sub> is the input voltage and N is the number of stages. As the SAR SC converter generates the output voltage through SAR, each stage of 2:1 SC converter provides a fixed voltage level, requiring minimal configuration change for regulation. Analysis shows that the SAR SC converter has a slow-switching-limit output impedance increasing proportionally to log<sub>2</sub> (number of resolution), and switching loss of bottom-plate parasitic capacitor decreasing with the number of stages. As a test chip, an SAR SC converter with 7 b resolution is fabricated in 180 nm CMOS process and implemented by cascading 4:1 and five 2:1 two-phase interleaving SC stages. It achieves 31.25 mV voltage resolution with output voltages over 0.4 V at V<sub>IN</sub> = 4 V. Using this fine grain voltage regulation approach, line and load regulations are implemented with a feedback/feedforward controller with peak efficiency of 72% for load currents from 0 to 300 μA. The test chip occupies 1.69 mm<sup>2</sup> and utilizes on-chip capacitors of 2.24 nF in total. | A Successive-Approximation Switched-Capacitor DC–DC Converter With Resolution of <inline-formula><tex-math notation="LaTeX">$V_{\text{IN}}/{2^N}$</tex-math></inline-formula> for a Wide Range of Input and Output Voltages | Fine-grained voltage generation;fully integrated power converter;on-chip voltage regulator;power management unit;successive-approximation (SAR) switched-capacitor (SC) converter;SC DC–DC converter;Fine-grained voltage generation;fully integrated power converter;on-chip voltage regulator;power management unit;successive-approximation (SAR) switched-capacitor (SC) converter;SC DC–DC converter | Voltage control;Impedance;System-on-chip;Topology;Low voltage;Capacitance;Capacitors
This paper presents the design of an electromagnetic interference (EMI) filter for a low-voltage high-current induction-motor drives supplied by dc power grids. In order to effectively design the EMI filter, a suitable common-mode/differential-mode (CM/DM) separation technique has been used. Due to the high operating currents, the software-based separation technique using time-domain measurements has been applied. The proposed technique allows the CM and DM sections of the EMI filter to be properly selected in a more economical way, i.e., without the need of a dedicated hardware or costly radio frequency (RF) instrumentation. The design has been done according to a power-density criterion. The effectiveness of the proposed CM/DM separation technique and the EMI filter features/performance has been assessed by experimental tests, carried out with an 1.1-kW pulsewidth modulation (PWM) inverter-fed induction-motor drive, supplied by a 48-V dc power grid. | Design and Performance Evaluation of a High Power-Density EMI Filter for PWM Inverter-Fed Induction-Motor Drives | CM and DM separation techniques;Power Converters;Power Density;Common-mode (CM) and differential-mode (DM) separation techniques;electromagnetic interference (EMI) filter;motor drives;power converters;power density | Electromagnetic interference;Active filters;Induction motor drives;Frequency measurement;Density measurement;Power system measurements;Pulse width modulation
An inductor-based GaN dc-boost converter with self-generated switching signal is proposed to remove power and area consuming gate drivers for toggling a large transistor switch. All the active and passive components are integrated on a 3 mm ×3 mm die using 0.25-μm GaN-on-SiC process. The circuit operates at 680-MHz switching frequency with 0.24 W/mm<sup>2</sup> power density at 20-V output voltage for vehicular applications with 12-V car battery input. | A Fully Integrated Inductor-Based GaN Boost Converter With Self-Generated Switching Signal for Vehicular Applications | DC boost converter;GaN HEMT;gate driver;power density;RF power amplifier;vehicular communication;DC-boost converter;GaN HEMT;gate driver;power density;RF power amplifier;vehicular communication | Gallium nitride;Logic gates;Switches;Voltage measurement;Oscillators;Vehicles;Inductors
Terminating an RF rectifier with an optimum load resistance is important to maximize the efficiency of converting RF power to dc power. The optimum load resistance can also vary significantly as a function of RF input power. Therefore, an adjustable load circuit that tracks changes in RF power is required to maximize efficiency. As a way of implementing an adjustable load circuit that can provide a regulated output voltage to power a host system, a two-stage power-conversion circuit is proposed. The first stage is a dc-to-dc discontinuous mode converter that is controlled by an input loop to regulate the load impedance presented to the RF rectifier. The analysis, design, and experimental results of the first stage adjustable load circuit with a tracking loop are described. The load is connected to a 985-MHz 10-W GaN Class-F RF rectifier and results with the load circuit are compared to the optimum load. | Adjustable Load With Tracking Loop to Improve RF Rectifier Efficiency Under Variable RF Input Power Conditions | Class-F synchronous rectifier;RF rectifiers;wireless power | Radio frequency;Resistance;Electrical resistance measurement;Power measurement;Impedance;Gallium nitride;Inductors
This paper deals with brushless generators-based isolated wind-diesel microgrid for rural areas. Here, a permanent magnet brushless dc generator (PMBLDCG) is used to convert renewable wind power into electrical energy. A diesel engine-driven generator based on the squirrel-cage induction generator (SCIG) and a battery storage system (BSS) with a voltage source converter (VSC) deliver power to feed necessary loads. BSS provides load leveling during load variations and wind fluctuations. For such microgrid, control schemes must be accurate and robust to overcome any discrepancy, and able to provide voltage and frequency regulation to the microgrid. Here, voltage and frequency control at the point of common coupling (PCC) is achieved with affine projection-like (APL) algorithm by proper switching of a VSC. This control algorithm is also able to provide reactive power compensation, load balancing, and harmonics suppression, and therefore provides sinusoidal voltage supply. Performance of the algorithm is demonstrated with wide range of test results of developed prototype of proposed microgrid. | Control of Wind-Diesel Microgrid Using Affine Projection-Like Algorithm | APL Control;Wind-Diesel Microgrid;Battery Storage System (BSS);Voltage Source Converter (VSC);Voltage and Frequency Regulation;Power Quality;Affine projection-like (APL) control;battery storage system (BSS);power quality;voltage and frequency regulation;voltage source converter (VSC);wind-diesel microgrid | Microgrids;Voltage control;Frequency control;Generators;Power conversion;Reactive power
The Z-source inverters (ZSIs) have many advantages over the conventional voltage-fed and current-fed inverters, and extensive research works are conducing recently. However, relatively difficult physical layouts of the Z-source networks make them less attractive in the industry applications. A good hardware design is important to handle with the inherent long high-frequency loop in order to avoid generating severe voltage overshoot in the dc-rail voltage of the ZSIs. In this paper, the high-frequency loops in various ZSIs are investigated. A dc-rail voltage clamping technique for magnetically coupled impedance source converters is proposed by using an intuitive circuit modification and addition of a clamping diode. The proposed technique is verified through simulation and experiment. | Practical Layouts and DC-Rail Voltage Clamping Techniques of Z-Source Inverters | Coupled inductor;DC-AC inverter;high frequency loop;snubber circuit;voltage clamping circuit;Z-source inverter;Coupled inductor;dc–ac inverter;high-frequency loop;snubber circuit;voltage clamping circuit;Z-source inverter | Inverters;Frequency locked loops;Clamps;Bridge circuits;Layout;Inductors;Capacitors
We present a miniaturized portable ultrasonic imager that uses a custom ASIC and a piezoelectric transducer array to transmit and capture 2-D sonographs. The ASIC, fabricated in 0.18 μm 32 V CMOS process, contains 7 identical channels, each with high-voltage level-shifters, high-voltage DC-DC converters, digital TX beamformer, and RX front-end. The chip is powered by a single 1.8 V supply and generates 5 V and 32 V internally using on-chip charge pumps with an efficiency of 33% to provide 32 V pulses for driving a bulk piezoelectric transducer array. The assembled prototype can operate up to 40 MHz, with beamformer delay resolution of 5 ns, and has a measured sensitivity of 225 nV/Pa , minimum detectable signal of 622 Pa assuming 12 dB SNR ( 4σ larger than the noise level), and data acquisition time of 21.3 ms. The system can image human tissue as deep as 5 cm while consuming less than 16.5 μJ per pulse-echo measurement. The high energy efficiency of the imager can enable a number of consumer applications. | Miniaturizing Ultrasonic System for Portable Health Care and Fitness | Fitness tracking;high-voltage generation;in-vivo 2-D ultrasound;ultrasonic imager | Piezoelectric transducers;Application specific integrated circuits;CMOS technology;Ultrasonic imaging;Charge pumps;Power demand
Distribution static compensator (DSTATCOM) is the optimal choice of power quality (PQ) compensator in a three-phase four-wire distribution system for the mitigation of PQ problems. The performance of the PQ compensator under varying load and nonideal source conditions relies on the control strategy. A neural network-based <italic>p-q</italic> control algorithm is proposed in this paper for the DSTATCOM, which comprises of a four-leg voltage-source converter with a dc capacitor. The proposed control strategy implements five artificial neural network controllers for, the conversion of nonideal voltage source into ideal sinusoidal voltage, the extraction of dc component <inline-formula> <tex-math notation="LaTeX">$\overline p $ </tex-math></inline-formula> of load real power supplied to the load, maintenance of the voltage across the capacitor, and mitigation of neutral current. The performance of the proposed neural network-based <italic>p-q</italic> control strategy for DSTATCOM is evaluated under various possible source and load conditions by simulating in MATLAB/Simulink environment, and the results obtained through the simulation are validated experimentally by a prototype developed in the laboratory. Both the experimental and simulation results prove that the performance of the proposed neural network-based control strategy is superior to the conventional method. | Neural Network-Based Control Algorithm for DSTATCOM Under Nonideal Source Voltage and Varying Load Conditions | Distribution static compensator (DSTATCOM);neural network;neutral current mitigation;source and load;three-phase four wire (3P4W) distribution system;total harmonic distortion (THD) and unbalanced and/or distorted source | Voltage control;Artificial neural networks;Harmonic analysis;Capacitors;Biological neural networks;Reactive power
A CMOS power amplifier integrated circuit with an optimized dual-mode supply modulator is presented. The dual-mode supply modulator, based on a hybrid buck converter consisting of a wideband linear amplifier and a highly efficient switching amplifier, provides two operation modes: envelope tracking (ET) for high average output power and average power tracking (APT) for low output power. For the APT mode, the linear amplifier is switched off and the switching amplifier operates as a normal buck converter to supply DC voltage to the power amplifier according to the average output power. The optimum switch sizes of the switching amplifier were analyzed and applied for each operation mode for higher efficiency. An integrated circuit with a power amplifier and the dual-mode supply modulator was designed and fabricated using a 0.18-μm CMOS process for LTE applications at a frequency of 0.78 GHz. For the 16-QAM uplink LTE signal, the measured efficiency with an ET mode is as high as 45.4%, which is 7.0% higher than that from the stand-alone power amplifier at an average output power of 24 dBm. An efficiency of 14.1% was achieved with an APT mode at an average output power of 9 dBm. This is 3.2% higher than that with the ET mode. | CMOS Power Amplifier Integrated Circuit With Dual-Mode Supply Modulator for Mobile Terminals | Average power tracking;CMOS power amplifier;dual-mode supply modulator;envelope tracking;hybrid buck convertor;Average power tracking;CMOS power amplifier;dual-mode supply modulator;envelope tracking;hybrid buck convertor | Switches;Modulation;Power generation;Hybrid power systems;CMOS integrated circuits;Power amplifiers
Lesnicar and Marquardt introduced a modular multilevel converter (MMC) topology back in 2003. Although this topology has received a great deal of attention in recent years by both the research community and industry, hitherto no steady-state model has been developed which accurately captured all the relevant power losses while being computationally light. Hence, the aim of this paper is to introduce a fast MMC loss model which captures the key sources of power losses in steady-state operation. The proposed model was compared to a loss model developed by Marquardt. Both models presented similar results under the same assumptions. However, the proposed model captures the switching losses more realistically and considers the temperature of operation of the electronics, as well as the losses of the inductors and cooling system, in the overall efficiency of the MMC. To validate these new additions, the proposed steady-state model was compared to a dynamic model. Once again, the proposed model was able to capture the different sources of power losses. Nonetheless, results demonstrated that the balancing strategy greatly influences the efficiency of the MMC. Therefore, information regarding the envisioned control strategy is necessary to accurately calculate the efficiency curve of the MMC. | Steady-State Loss Model of Half-Bridge Modular Multilevel Converters | Converters;modeling;power conversion;wind energy;wind power generation | Computational modeling;Semiconductor device modeling;Harmonic analysis;Steady-state;Switching loss;Converters;Analytical models
This paper proposes a single-stage single-switch light-emitting diode (LED) driver that integrates a buck-boost circuit with a Class-E resonant converter by sharing single-switch device. The buck-boost circuit, working as a power-factor correction (PFC) stage, operates in the discontinuous conduction mode (DCM) to shape the input current. The Class-E converter steps down the voltage to drive the LED. For specific component parameters, the Class-E converter can achieve soft-switching on the power switch and two rectifier diodes, and reduce switch losses at high frequencies. Electrolytic capacitors are used in the proposed converter to achieve a lower cost, but the system reliability decreases. To overcome this disadvantage, film capacitors can be used, but the current ripple increases. Neglecting the cost, multilayered film capacitors are the best option, if higher reliability and lower current ripple are required. The proposed driver features high efficiency (90.8%), and a high power factor (PF) (0.995). In this paper, analytical results and design considerations at 100 kHz are presented, and a 100-W prototype with 110 V<sub>AC</sub> input was built to validate the theoretical analysis. | A Single-Stage Single-Switch LED Driver Based on Class-E Converter | single-stage;single-switch;Class E;buck-boost;inuous conduction mode (DCM);Buck–boost;class E;discontinuous conduction mode (DCM);single-stage;single-switch | Light emitting diodes;Switches;Capacitors;Inductors;RLC circuits;Switching circuits;AC-DC power converters
The cost reduction of power-electronic devices, the increase in their reliability, efficiency, and power capability, and lower development times, together with more demanding application requirements, has driven the development of several new inverter topologies recently introduced in the industry, particularly medium-voltage converters. New more complex inverter topologies and new application fields come along with additional control challenges, such as voltage imbalances, power-quality issues, higher efficiency needs, and fault-tolerant operation, which necessarily requires the parallel development of modulation schemes. Therefore, recently, there have been significant advances in the field of modulation of dc/ac converters, which conceptually has been dominated during the last several decades almost exclusively by classic pulse-width modulation (PWM) methods. This paper aims to concentrate and discuss the latest developments on this exciting technology, to provide insight on where the state-of-the-art stands today, and analyze the trends and challenges driving its future. | The Essential Role and the Continuous Evolution of Modulation Techniques for Voltage-Source Inverters in the Past, Present, and Future Power Electronics | Multilevel systems;Modulation;Modulation;multilevel systems | Pulse width modulation;Switches;Inverters;Harmonic analysis;Voltage control
In this paper, a single-phase converter consisting of two legs with four switches, called the θ-converter, is proposed. It has a common ac and dc ground, which reduces common mode currents and removes the need for an isolation transformer, and two capacitors: one across the whole dc bus and the other across the output. The dc bus capacitor provides a direct path for the double-frequency ripple current inherently existing in single-phase converters to return continuously so the output capacitor can be sized very small, only to filter out switching ripples. Moreover, the dc bus capacitor is intentionally designed to store the system ripple energy with large voltage ripples, which reduces its capacitance. Hence, the total capacitance needed and the output voltage ripples are reduced at the same time. This makes it cost-effective to use highly reliable film capacitors instead of bulky and vulnerable electrolytic capacitors. Because of the removed isolation transformers and bulky electrolytic capacitors, the power density and system reliability are improved. In order to properly operate the converter, two independent controllers are designed for the two legs, respectively, to achieve the desired functions and other normal objectives, such as the unity power factor. Experimental results are presented to demonstrate the high performance of the proposed converter. | A <inline-formula><tex-math notation="LaTeX">$\theta$</tex-math></inline-formula>-Converter That Reduces Common Mode Currents, Output Voltage Ripples, and Total Capacitance Required | Common mode (CM) current;electrolytic capacitor;film capacitor;isolation transformer;voltage ripples;reliability | Capacitors;Capacitance;Switches;Reactive power;Topology;Legged locomotion;Density measurement
Linear small-signal models of a dc-dc converter often ignore switching dynamics; thus such models are insufficient to fully explore the performance objective under large signal transients. Linear/nonlinear hybrid controllers are promising alternatives; however, they require structurally different hardware resources along with extra antiwindup arrangements. This paper proposes a geometric tuning method in a digitally current-mode-controlled buck converter under continuous-conduction mode. This considers a proportional-integral voltage controller along with a load current feedforward in the digital domain, while the inductor current has a traditional analog implementation. This resembles a first-order switching surface with near load-invariant regulation; thus a (fixed) small integral gain is sufficient to minimize the steady-state error. Using phase-plane geometry, the objective is to tune the controller gain in a way to achieve proximate time optimal recovery using a fixed-frequency pulse-width modulator and also to retain the large-signal stability. The effects of parameter variation and finite sampling are analyzed. The proposed tuning is implemented using an FPGA device. | Unified Digital Current Mode Control Tuning With Near Optimal Recovery in a CCM Buck Converter | Buck converter;current-mode control (CMC);digital pulse-width-modulator (DPWM) controller tuning;geometric approach;time-optimal recovery | Tuning;Switches;Voltage control;Trajectory;Capacitors;Transient analysis
Tightly controlled power converters are often modeled as constant power load. In transportation system, the input filters are small and not much damped to save weight/volume. In order to know when the system becomes unstable with those small LC filters and high cut-off frequency, the conventional analysis based on an average model may not be accurate enough. In this paper, a new discrete-time model is proposed to investigate the behavior of the studied system and to take into account the switching effect. A stabilizer is also proposed to increase the maximum power. This system is composed of a dc-dc boost converter with a modified control, an LC filter, and a constant power load. Experimental results confirm the validity of the proposed tool. | Bifurcation Analysis and Stabilization of DC Power Systems for Electrified Transportation Systems | Command and control systems;constant power load;modeling;nonlinear control systems;robustness;stability analysis;Command and control systems;constant power load;modeling;nonlinear control systems;robustness;stability analysis | Transportation;Switches;Load modeling;Cutoff frequency;Stability analysis;Switching frequency;Bifurcation
This paper proposes an improved control strategy for a quasi-Z-source inverter (QZSI)-fed permanent-magnet synchronous machine (PMSM)-based electric vehicle. The proposed strategy aims to improve efficiency of the powertrain with this particular dc/ac converter. For this purpose, it is proposed to adapt in real time the dc-bus voltage to the mechanical speed of the machine. The strategy is realized by implementing a control method based on the flatness properties of the system. These particular properties allow mastering all the state variable or input variable trajectories, which is interesting in the present case where the dc-bus voltage trajectory has to be well known. In order to increase the control dynamic, a one-loop flatness-based control is implemented. The structure thus allows increasing the controller bandwidth that helps in reducing the size of the dc-bus capacitors. Simulations and experiments on a 500-W powertrain are carried out to show that the proposed control strategy is effective and provides an efficiency improvement. | Efficiency Improvement of a Quasi-Z-Source Inverter-Fed Permanent-Magnet Synchronous Machine-Based Electric Vehicle | Electric vehicle;Flatness-based control;PMSM;efficiency;quasi-Z-source inverter;stability;Efficiency;electric vehicle;flatness-based control;permanent-magnet synchronous machine (PMSM);quasi-Z-source inverter (QZSI);stability | Inverters;Mechanical power transmission;Trajectory;Voltage control;Electric vehicles;Automotive applications
This paper presents an alternative control scheme for offshore wind turbines (WTs) connected to the mainland grid through high voltage dc (HVDC) links based on voltage source converters (VSCs). The proposed WT controller inherently provides rapid droop-type frequency response, without the need to implement an additional WT frequency controller. A coordinated control approach is proposed between the WT and HVDC controllers in order to achieve fault ride-through (FRT) and frequency response capabilities, relying solely on offshore frequency modulation. To demonstrate the FRT capability of the VSC-HVDC link, a detailed EMT-type model is first developed in Matlab/Simulink, where onshore grid faults are tested. Then, the offshore wind farm is connected to a study case system in order to assess the contribution of the VSC-HVDC link to frequency regulation, by exploiting the proposed WT controller along with the communication capability between the two HVDC VSCs. | Grid Code Compatibility of VSC-HVDC Connected Offshore Wind Turbines Employing Power Synchronization Control | Fault ride-through;frequency response;full converter wind turbine;high voltage dc transmission;offshore wind power plant;power synchronization control | Power conversion;Frequency control;HVDC transmission;Frequency modulation;Voltage control;Frequency response
This paper describes the design of a virtual instrument (VI) to analyze stability in control systems implemented in LabVIEW virtual instrumentation software. The VI generates a Routh-Hurwitz array for analyzing system stability based on obtaining the characteristic D (s) equation and is able to identify situations where there is a space or row of zeros within the array. Furthermore, the VI shows the graphical location of the poles and zeros of the transfer function in closed loop, the graphical system response to a unitary step input and peak time, overshoot, settling time and peak value of the step response. Finally a case study on a DC-DC buck type converter operating in continuous and discontinuous conduction is reviewed. | Design of a Teaching Tool for Stability Analysis of DC-DC Converters | CD/CD converter;LabVIEW;Routh-Hurwitz;Stability | Instruments;Stability analysis;Transfer functions;Monitoring;Software;Arrays;Adaptation models
This paper presents a digital motion controller of an electric wheelchair by using a low-cost real-time microcontroller unit (MCU) and an own developed power electronic drive. The speed control of the wheels is implemented through a digital pulse-width modulation technique which is varying with the reference generated by a low-cost joystick. Voltage regulators and power converters are implemented to supply correct voltage levels to control cards and to the DC motors from batteries. Experimental results which have been obtained by using the MCU, the mechanical structure of a used electric wheelchair and the developed electronic drive demonstrate that the proposed digital controller meets the user requirements in terms of reliability, good driving and fair economic cost. | Digital Controller for an Electric Wheelchair Based on a Low-Cost Hardware | DC-DC converter;digital control;direct current motor;motion control;pulse-width modulation;real-time control | Pulse width modulation;Hardware;Software;Insulated gate bipolar transistors;Wheelchairs;Real-time systems
This paper presents a nonlinear control technique based on feedback Relay systems for photovoltaics applications in converters and inverters. Describes the design of the control law from the state equations of Buck converter, the analysis of limit cycles, stability of the systems to obtain digital control law for further simulation and implementation in programmable logic devices (PLD). We performed the programming of the control technique in hardware description language (VHDL), later we implement in a CPLD and development the prototype of a Buck converter. Finally simulations and tests to the prototype were realized, obtaining optimal results of performance. | Integral Relay Control for DC Voltage Regulation in Photovoltaic Applications | Buck converter;integral relay control;modeling;photovoltaics systems | Relays;Photovoltaic systems;Inductors;Mathematical model;Performance evaluation
In this work, a switched-capacitor voltage regulator (SCVR) that dithers flying capacitance to reduce output voltage ripple is presented, and the benefits of such ripple reduction are investigated. In the proposed technique, SC converters are designed to run at the maximum available frequency, and the flying capacitance for different phases is adjusted according to load current change through comparators and a digital controller. The proposed technique is demonstrated in a 65 nm test chip consisting of a 40-phase SCVR with 4b capacitance modulation (CM) and a 2:1 conversion ratio. On-chip circuits for ripple measurement and load performance monitoring were included to accurately assess the magnitude and impact of ripple reduction. Measurement results show that at a 2.3 V input, an on-chip ripple magnitude of 6-16 mV at 1 V output is achieved for 11-142 mA load. Peak efficiency is 70.8% at a power density of 0.187 W/mm<sup>2</sup>. | A Low Ripple Switched-Capacitor Voltage Regulator Using Flying Capacitance Dithering | Dithered-capacitance modulation (DCM);flying capacitance dithering;multi-phase interleaving;on-chip ripple measurement;On-chip voltage regulator;ripple reduction;switched-capacitor (SC) DC–DC converter;Dithered-capacitance modulation (DCM);flying capacitance dithering;multi-phase interleaving;on-chip ripple measurement;On-chip voltage regulator;ripple reduction;switched-capacitor (SC) DC–DC converter | Capacitance;Switches;Clocks;Voltage control;System-on-chip;Regulators;Capacitors
Energy harvesting systems that couple solar panels with supercapacitor buffers offer an attractive option for powering computational systems deployed in field settings, where power infrastructure is inaccessible. Supercapacitors offer a particularly compelling advantage over electrochemical batteries for such settings because of their ability to survive many more charge-discharge cycles. We share UR-SolarCap-a versatile open source design for such a harvesting system that targets embedded system applications requiring power in the 1-10 W range. Our system is designed for high efficiency and controllability and, importantly, supports auto-wakeup from a state of complete energy depletion. This paper summarizes our design methodology, and the rationale behind our design and configuration decisions. Results from the operation and testing of a system realized with our design demonstrate: 1) an achievable harvester efficiency of 85%; 2) the ability to maintain sustained operation over a two week period when the solar panel and buffer are sized appropriately; and 3) a robust auto-wakeup functionality that resumes system operation upon the availability of harvestable energy after a period in which the system has been forced into a dormant state because of a lack of usable energy. To facilitate the use of the system by researchers exploring embedded system applications in environments that lack a power infrastructure, our designs are available for download as an archive containing design schematics, Printed Circuit Board (PCB) files, firmware code, and a component list for assembly of the system. In addition, a limited number of pre-assembled kits are available upon request. | UR-SolarCap: An Open Source Intelligent Auto-Wakeup Solar Energy Harvesting System for Supercapacitor-Based Energy Buffering | Supercapacitor;energy harvesting;automatic wakeup;solar energy;DC-DC converter;powering embedded systems;Supercapacitor;energy harvesting;automatic wakeup;solar energy;DC-DC converter;powering embedded systems | Supercapacitors;Solar panels;Bluetooth;Embedded systems;Energy harvesting;Voltage control;Light emitting diodes
This paper presents a digital control technique to achieve valley switching in a bidirectional flyback converter used to drive a dielectric electroactive polymer-based capacitive incremental actuator. This paper also provides the design of a low input voltage (24 V) and variable high output voltage (0-2.5 kV) bidirectional dc-dc flyback converter for driving a capacitive incremental actuator. The incremental actuator consists of three electrically isolated mechanically connected capacitive actuators. It requires three high-voltage (HV) (2-2.5 kV) bidirectional dc-dc converters to accomplish the incremental motion by charging and discharging the capacitive actuators. The bidirectional flyback converter employs a digital controller to improve the efficiency and charge/discharge speed using the valley switching technique during both charge and discharge processes, without the need to sense signals on the output HV side. Experimental results verifying the bidirectional operation of a HV flyback converter are presented using a 3-kV polypropylene-film capacitor as the load. The energy-loss distributions of the converter are presented when 4- and 4.5-kV HV mosfets are used on HV side. The flyback prototype with a 4 kV mosfet demonstrated 89% charge energy efficiency to charge the capacitive load from 0 V to 2.5 kV, and 84% discharge energy efficiency to discharge it from 2.5 kV to 0 V. | Digital Control of a High-Voltage (2.5 kV) Bidirectional DC--DC Flyback Converter for Driving a Capacitive Incremental Actuator | Actuator;digital control;energy efficiency;high voltage dc–dc converters;switch-mode power converters | Actuators;Discharges (electric);Switches;MOSFET;Energy efficiency;Capacitors
To enhance the power quality in the medium/high-voltage distribution power systems, a single-phase unified power quality conditioner (UPQC) based on the modular multilevel matrix converter (M3C) is presented in this paper. The M3C-UPQC is comprised of four identical multilevel converter arms and associated filtering inductors. According to the established equivalent circuit of M3C-UPQC, its operation principle and power balance of each arm are analyzed theoretically, and the parameters' design for the arm inductance as well as submodule capacitance is studied. Then, an integrated control method for M3C-UPQC in which the dc circulating current is used to balance the instantaneous active power of each arm is proposed to prevent the capacitor voltages from divergence inter- and intra-arms, so as to achieve voltages balance of M3C-UPQC. Finally, the effectiveness of the proposed control method is verified by a prototype rated at 8 kVA. | Analysis and Control of M3C-Based UPQC for Power Quality Improvement in Medium/High-Voltage Power Grid | Harmonic suppression;modular multilevel matrix converter;reactive power compensation;unified power quality conditioner | Power quality;Capacitors;Switches;Topology;Voltage control;Active filters;Power grids
This paper presents a fully electrical dc–dc converter designed for thermoelectric generator (TEG) for energy harvesting applications. The proposed flexible TEG has been achieved by a screen printing technology on a 80 <inline-formula> <tex-math notation="LaTeX">$\mu \text{m}$ </tex-math></inline-formula> thick common paper and thin Kapton foil and integrates 280 thermocouples for an output voltage of about 75 mV with 5 K of thermal gradient. In order to step up the voltage at the output of the thin-film flexible TEG, a dc–dc converter has been designed. This latter operates with an input voltage ranging from 80 up to 370 mV. The proposed dc–dc converter achieves an automatic control based on pulsewidth modulation, ensuring 1 V output voltage. The control circuit includes two sections. The first one provides a forward control operating in the 80–150 mV input voltage range. The second one operates a feedback control, as the output voltage of TEG is higher than 150 mV. The dc–dc converter is implemented in a 65 nm CMOS technology, achieving a 73% peak efficiency. | An 80 mV Startup Voltage Fully Electrical DC–DC Converter for Flexible Thermoelectric Generators | Energy Harvesting;Thermoelectric Generator;Flexible;Thin Film;DC-DC Converter;Low Startup Voltage;High Efficiency;Wearable Application;Energy harvesting;thermoelectric generator;flexible;thin film;dc–dc converter;low startup voltage;high efficiency;wearable application | Generators;Local oscillators;Sensors;Inductors;Legged locomotion;Voltage measurement;Computer architecture
A helical-type fusion reactor uses huge-scale dc superconducting magnets driven up to 100-kA dc to make a steady-state magnetic field to confine the fusion plasma. The required voltage to keep the current in the steady-state operation is close to zero; thus, a dc power supply is required, whose output rating is 100 kA and 0.1 V. To realize such low-voltage power supply, a converter that works under low frequency such as 0.1 Hz is applicable due to the large load inductance. Having such a low-frequency-and-voltage operation, mechanical contacts driven by piezo devices can be beneficially used as switching devices in the converter. With this switching device, the forward voltage drop becomes lower than the semiconductor devices, and the power loss in the steady state can be reduced. A conceptual design of this converter has been made confirming the operation of a piezo-driven mechanical switch device in dc power supply. | Extra-Low-Voltage DC Power Supply for Large-Scale Superconducting Coil for Fusion Device | extra low voltage;dc power supply;piezo actuator;DC power supply;extra low voltage;piezo actuator | Power supplies;Switches;Low voltage;Superconducting magnets;Steady-state;Conductors;Superconducting coils
Modern multifunction systems on chip often require a high-efficiency buck converter over a wide load current range as the main power source, for which complex multimode operation with mode detection/change is a frequent compromise between efficiency and transient response. This paper proposes a novel power-loss-aware switch-on-demand modulation (PLASOM) technique based on accurate power loss modeling to switch critical components/parameters of power loss on demand: the ON/OFF status and the size of the power transistor, the dead time, and the ON/OFF status of power-hungry subcircuits. The proposed PLASOM-based converter can work as either an adaptive on-time mechanism with constant frequency or a cycle-extended adaptive ON/OFF-time mechanism with variable frequency without mode detection/change, so that the conversion efficiency and transient response can be improved. A proposed buck converter with the PLASOM technique was implemented using the TSMC 90-nm 1/3.3-V CMOS process. Experimental results show that a conversion efficiency higher than 90% was achieved over the 1–500 mA load current range, whereas the voltage variation/recovery time during the 0.1–500 mA load transient were less than 50 mV/25 μs. Performance evaluations indicate that the proposed PLASOM technique is favorable for wide load current range buck converters in terms of conversion efficiency, transient response, and voltage ripples. | A High-Efficiency Current-Mode Buck Converter With a Power-Loss-Aware Switch-On-Demand Modulation Technique for Multifunction SoCs | Conversion efficiency;current mode;power loss model;switching buck converter;transient response;wide load current range | Switches;Load modeling;Switching loss;Logic gates;Analytical models;Modulation;Transient response
In this paper, a family of bidirectional dual-input dc/dc converters is proposed to combine a photovoltaic system and battery energy storage system. This family of converters utilizes a full-bridge, or half-bridge current-source circuit, as the primary side, and a quasi-switched-capacitor circuit as the secondary side. Depending on the power level of the primary side and voltage level of the battery, different topologies can be selected. Compared to other bidirectional multiple-input dc/dc converters with galvanic isolation, this family of converters requires less switches and passive components, reduces voltage stress on switches, and realizes soft switching for all switches. The operation principle of the converter is presented, and a power sharing strategy between two input sources is proposed. A 2-kW full-bridge circuit prototype is built in the lab, based on Gallium Nitride (GaN) switching devices. Simulation and experimental results are also presented to verify the theoretical analysis. | A Family of Quasi-Switched-Capacitor Circuit-Based Dual-Input DC/DC Converters for Photovoltaic Systems Integrated With Battery Energy Storage | Battery energy storage system;current-source converter;dual-input dc/dc converter;photovoltaics;quasi-switched-capacitor circuit | Topology;Batteries;Switches;Inductors;Bridge circuits;Circuit topology
In a previous paper, we introduced a modified Steinmetz equation to account for dc-bias field effects, which requires only a simple dc permeability measurement to predict total power loss. In this paper, we expanded our investigation to include Finemet nanocrystalline material and found that our modified Steinmetz formalism was effective in predicting dc-bias-related losses for this system as well. In this paper, it was observed that Finemet cores exhibit lower losses than Metglas cores under identical test frequencies and bias fields. In addition, we show that a full characterization of the dc loss component necessitates the consideration of higher order (n&gt;1) harmonic components. In order to quantify these higher frequency loss components, a dc-dc converter-based test system was built to intentionally introduce inductor current harmonics by varying the filter capacitance and parasitic inductance of the test system. Both core types were evaluated under fundamental frequencies of 20 to 150 kHz and dc-bias fields of up to 1.3 kA/m, with the inclusion of distorted waveforms obtained by varying filter capacitance. At higher frequencies, the Metglas cores were found to exhibit greater loss fractions associated with the higher order harmonic components. A detailed summary of the measured core loss characteristics for both core types is included and discussed. This paper includes the details of the measurements, the modified Steinmetz relation, and the loss extraction algorithm used for analysis. | Performance Comparison of Finemet and Metglas Tape Cores Under Non-Sinusoidal Waveforms With DC Bias | soft magnetic materials;core loss;inductor;DC-DC converter;Core loss;DC–DC converter;inductor;soft magnetic materials | Power harmonic filters;Amorphous magnetic materials;Inductors;Capacitors;Magnetic cores;Core loss;Harmonic analysis
Multi-terminal High Voltage Direct Current (HVDC) using Voltage Source Converters (VSC-HVDC) is a promising technology which provides flexible control of active and reactive power and facilitates remote renewable energy integration, above all using long cables. This paper analyses an active power control strategy for multi-terminal VSC-HVDC systems tailored to enhance transient stability of hybrid AC/DC grids. The proposed strategy controls each VSC using frequency measurements of all terminals. Its performance is compared to a strategy in which each VSC is controlled using only local frequency measurements of the AC side, proving that the proposed strategy shows better performance, even taking into account reasonable communication delays. The paper also shows that the proposed strategy generally gives similar results to those obtained when each VSC is controlled using the speed of the centre of inertia (COI). The speed of the COI is a more comprehensive and richer figure than the one proposed in this paper but it is also much more complex to obtain. Simulation results with PSS/E of a test system have been used to illustrate the comparisons and the main contributions of the proposal. | Active Power Control Strategies for Transient Stability Enhancement of AC/DC Grids With VSC-HVDC Multi-Terminal Systems | HVDC transmission control;power electronics;power system stability;power system transient stability | Power conversion;Power system stability;Transient analysis;Stability analysis;Voltage control;Frequency measurement
This paper presents an MHz LLC resonant converter with load-regulating capability. Unlike the two-stage solution, most of input power is delivered to the load directly by the main transformer in the proposed topology. Moreover, only small portion of input power is converted by two stages: 1) auxiliary transformer and 2) a cascaded PWM dc-dc converter. Therefore, the sacrifice of the efficiency caused by the two-stage conversion is minimized. The operating principle of the proposed converter is analyzed, and a 1-MHz prototype based on the proposed converter is built-up to verify the high-frequency, high-efficiency, and output-regulating capability. | 1-MHz LLC Resonant DC Transformer (DCX) With Regulating Capability | High frequency LLC;output regulation;constant frequency;Constant frequency;high-frequency LLC;output regulation | DC-DC power converters;Resonant frequency;Pulse width modulation;Equivalent circuits;Voltage control;Topology;Windings
To reduce current stress and improve efficiency of dual active bridge (DAB) dc-dc converters, various control schemes have been proposed in recent decades. Most control schemes for directly minimizing power losses from power loss modeling analysis and optimization aspect of the adopted converter are too difficult and complicated to implement in real-time digital microcontrollers. Thus, this paper focuses on a simple solution to reduce current stress and improve the efficiency of the adopted DAB converter. However, traditional current-stress-optimized (CSO) schemes have some drawbacks, such as inductance dependency and an additional load-current sensor. In this paper, a simple CSO scheme with a unified phase-shift (UPS) control, which can be equivalent to the existing conventional phase-shift controls, is proposed for DAB dc-dc converters to realize current stress optimization. The simple CSO scheme can overcome those drawbacks of traditional CSO schemes, gain the minimum current stress, and improve efficiency. Then, a comparison of single-phase-shift (SPS) control, simple CSO scheme with dual-phase-shift (CSO-DPS) control, simple CSO scheme with extended-phase-shift (CSO-EPS) control, and simple CSO scheme with UPS (CSO-UPS) control is analyzed in detail. Finally, experimental results verify the excellent performance of the proposed CSO-UPS control scheme and the correctness of theoretical analysis. | Minimum-Current-Stress Scheme of Dual Active Bridge DC–DC Converter With Unified Phase-Shift Control | Current sensorless;current stress;inductance independency;optimization;unified phase-shift control | DC-DC power converters;Stress;Uninterruptible power systems;Switches;Inductors;Voltage control;Inductance
This paper presents a quasi-Z-source integrated multiport converter (ZIMPC) for switched reluctance motor (SRM) drives to reduce the dc-link capacitance and enable wide-speed-range operation. In conventional SRM drives, employing multiphase asymmetrical H-bridge (ASHB) topology, large capacitors are necessary to absorb the transient energy during phase current commutation. However, electrolytic capacitors would affect the lifetime, cost, and power density of the drive system. With switch multiplexing technique, a ZIMPC is derived to achieve power ripple reduction using relatively small capacitors. The power ripple generation principle and requirement of capacitance in ASHB and ZIMPC are analyzed. The model of the overall system including SRM and the proposed drive is developed using mode analysis. Advanced control method with repetitive control is proposed and developed based on the system model. Also, the ZIMPC can boost the equivalent phase exciting voltage and widen the constant power speed range. At last, simulation and experimental results verify the feasibility of the proposed ZIMPC and its superior performance with smaller capacitance as compared with ASHB. | A Quasi-<italic>Z</italic>-Source Integrated Multiport Power Converter as Switched Reluctance Motor Drives for Capacitance Reduction and Wide-Speed-Range Operation | Capacitance reduction;motor drive;multiport converter;quasi-Z-source;switch multiplexing;switched reluctance motor (SRM);Capacitance reduction;motor drive;multiport converter;quasi-Z-source;switch multiplexing;switched reluctance motor | Reluctance motors;Capacitors;Switches;Topology;Capacitance;Multiplexing
Modular multilevel converter (MMC) is an emerging and highly attractive multilevel topology for medium- and high-voltage applications. This paper proposes an MMC-based power electronic transformer (PET) for dc distribution grid. The high-voltage side is an H-bridge MMC to generate a high-frequency adjustable-magnitude sinusoidal voltage, and the low-voltage side is paralleled multiwindings and rectifiers to allow high-load currents. As the number of MMC voltage levels increases, the complexity of the control system as well as the control algorithm increases largely. In order to simplify the control system and reduce the computation time, a hierarchical control system is designed for the MMC-based PET, and the relevant hierarchical control algorithm is also presented in this paper. The modulation method, capacitor voltage balancing method, and communication solution under the hierarchical control system are all discussed in detail. Simulation and experimental results are presented to demonstrate this system and control method. | Hierarchical System Design and Control of an MMC-Based Power-Electronic Transformer | Capacitor voltage balancing;hierarchical system;modular multilevel converter (MMC);power-electronic transformer (PET) | Voltage control;Capacitors;Valves;Positron emission tomography;Control systems;Power transformer insulation
Because of the forward recovery, the performance of the diodes degrades seriously at multimegahertz, causing extremely high power loss. So, the synchronous rectification (SR) is strongly desired in the multimegahertz resonant converters. This paper proposes a self-driven level-shifted resonant gate driver (RGD) for the SR FET in a 10-MHz isolated class-Φ<sub>2</sub> resonant converter. The proposed RGD provides precise switching timing for the SR so that the body diode conduction loss can be minimized. A control stage is introduced to the proposed RGD to block the circulating current and the low-impedance path in the driver to realize ON-OFF control of the converter with high efficiency. The proposed RGD also generates a tunable dc bias to increase the peak gate voltage and extend the conduction time with the optimal R<sub>DS(on)</sub> so that the average R<sub>DS(on)</sub> and the associated conduction loss can be reduced significantly. A 10-MHz prototype with 18-V input and 5-V/2-A output was built. At full load of 2 A, the proposed RGD improves the efficiency from 80.2% using the conventional RGD to 82% (an improvement of 1.8%). Compared to the efficiency of 77.3% using the diode rectification, the efficiency improvement is 4.7% at full load. | A 10-MHz Isolated Synchronous Class-Φ<sub>2</sub> Resonant Converter | High frequency;isolated class-Φ2 resonant converter;level-shift;multimegahertz;ON–OFF control;resonant gate driver;synchronous rectification | Logic gates;Field effect transistors;Switches;Timing;Windings;Resonant frequency;Threshold voltage
This paper proposes a simple, cost-effective, and efficient brushless dc (BLDC) motor drive for solar photovoltaic (SPV) array-fed water pumping system. A zeta converter is utilized to extract the maximum available power from the SPV array. The proposed control algorithm eliminates phase current sensors and adapts a fundamental frequency switching of the voltage source inverter (VSI), thus avoiding the power losses due to high frequency switching. No additional control or circuitry is used for speed control of the BLDC motor. The speed is controlled through a variable dc link voltage of VSI. An appropriate control of zeta converter through the incremental conductance maximum power point tracking (INC-MPPT) algorithm offers soft starting of the BLDC motor. The proposed water pumping system is designed and modeled such that the performance is not affected under dynamic conditions. The suitability of proposed system at practical operating conditions is demonstrated through simulation results using MATLAB/Simulink followed by an experimental validation. | BLDC Motor-Driven Solar PV Array-Fed Water Pumping System Employing Zeta Converter | BLDC motor;SPV array;Water pump;Zeta converter;VSI;INC-MPPT;Brushless dc (BLDC) motor;incremental conductance maximum power point tracking (INC-MPPT);solar photovoltaic (SPV) array;voltage-source inverter (VSI);water pump;zeta converter | Arrays;Brushless motors;Switches;Permanent magnet motors;Maximum power point trackers;Capacitors;Motor drives
This paper proposes a modular multilevel converter (MMC) topology for high-voltage dc (HVdc) system applications. The proposed MMC employs two half-bridge converters, a cascade of networks that consist of electronic switches, and multiple capacitors. Thus, charged capacitors are inserted in series with the arm current path, for a desired level of the output ac voltage. The switches that must be turned on are judiciously selected for the most efficient current path. The proposed MMC also offers dc-side fault handling capability. The paper compares the proposed MMC with the half-bridge submodule-based MMC, full-bridge submodule-based MMC, and clamp-double submodule-based MMC technologies. It is shown that the proposed MMC is more efficient than the three aforementioned MMC technologies, while it offers the same fault handling capability as that of an equivalent full-bridge-based MMC. Time-domain simulation studies confirm the effectiveness of the proposed MMC under various normal and faulted operating scenarios, using detailed as well as reduced models. | A Modular Multilevel Converter With DC Fault Handling Capability and Enhanced Efficiency for HVdc System Applications | Fault handling capability;high-voltage dc;lattice modular multilevel converter (LMMC);modular multilevel converter | Capacitors;HVDC transmission;Switches;Converters;Topology;Fault currents;Ports (Computers)
Switching sequences of multilevel inverters have to be properly chosen based on the desired control criteria such as dc-link voltage regulation, common mode voltage reduction, and other application dependent criteria. Control of a converter to satisfy a desired criterion is challenging, especially in high voltage level converters. This paper proposes a simple control method for multilevel inverters with high modularity such as flying capacitor multilevel inverters, H-bridge multilevel inverters, and modular multilevel inverters. It is shown that the method considerably simplifies generation of the switching sequences and fulfills the desired criteria with a reasonable computational cost. The proposed method is computationally efficient in the sense that its implementation for high voltage level inverters requires the same effort as required for a multilevel inverter with a low number of cells. Other prominent advantages of the proposed control method, compared to earlier methods, include its applicability for multiphase multilevel converters and converters with asymmetrical structure and/or unevenly distributed dc voltages, independence from the level number and structure of the converter, and not requiring a lookup table. These advantages make the proposed scheme well suited for high cell-number converters, mainly utilized in FACTS, HVDC, and power quality applications. Simulation and experimental results are presented which verify the performance of the proposed method. | A General Control Method for Multilevel Converters Based on Knapsack Problem | Converter;flying capacitor;modulation;multilevel;multiphase | Inverters;Capacitors;Voltage control;Switches;Complexity theory;Computational efficiency
This paper presents an integrated, auto-reconfigurable power-supply network to enhance system lifetime and efficiency in self-reliant energy-harvesting applications. Carbon nanotube (CNT) supercapacitors are employed as both energy storage devices and power sources, thereby achieving multidirectional energy exchange. By leveraging advanced semiconductor processes, a low-volume, cost-effective single-inductor multiple-output (SIMO) power management unit (PMU) is developed, which connects all the supercapacitors into an autonomous power-supply network. The PMU enables reversible power flows, shorter power-delivery paths, and effective energy reutilization, which enhances the reliability and flexibility of the system. The use of CNT supercapacitors features small form factor and high energy/power density, making them highly attractive for power-constrained devices. A prototype of the PMU is fabricated with a 0.35-μm N-well CMOS process, with a chip area of approximately 4.3 mm<sup>2</sup>. The PMU interconnects 3-CNT supercapacitors in the power-supply network, and operates from 1.5 to 3 V. The measured peak energy-transfer efficiency is 85.03%. The supercapacitors deliver an energy density of 6.2 Wh/kg, at a high power density of 79 kW/kg and exhibit excellent stability of 98.5% retention, at a current density of 50 A/g. | Integrated Auto-Reconfigurable Power-Supply Network With Multidirectional Energy Transfer for Self-Reliant Energy-Harvesting Applications | Carbon nanotube supercapacitor;energy harvesting;integrated DC-DC converters;multi-directional energy flow;reconfigurable power stage;reliability;self-reliant devices;Carbon nanotube (CNT) supercapacitor;energy harvesting;integrated dc–dc converters;multidirectional energy flow;reconfigurable power stage;reliability;self-reliant devices | Load flow;Energy harvesting;Supercapacitors;Phasor measurement units;Power demand;Reliability
This paper proposes a controlled transition full-bridge (CTFB) hybrid multilevel converter (HMC) for medium and high voltage applications. It employs a full-bridge cell chain-link (FB-CL) between the two legs in each phase to generate multilevel bipolar output voltage. The CTFB-HMC has twice dc voltage utilization or power density of conventional converters due to the bipolar capability of its full-bridge configuration. Hence, for the same power rating and same voltage level number, its total cells per phase are quarter that in modular multilevel converter (MMC), which reduces the hardware installation volume. Also, in the proposed converter, the total device number in the conduction paths is the same as in the half-bridge MMC, leading to low conduction losses. The FB-CL current of the CTFB converter has no dc component, which offers the potential to enhance the transient response. Comparative studies between the CTFB and other multilevel topologies are carried out to clarify its main features. The modulation strategies and parameter sizing of the proposed converter are investigated using a generic case. Simulation and experimental results are used to verify the effectiveness of the proposed approach. | Controlled Transition Full-Bridge Hybrid Multilevel Converter With Chain-Links of Full-Bridge Cells | Controlled transition process;full-bridge cell chain-link;hybrid multilevel converter;improved dc voltage utilization;low conduction losses;zero dc-chain-link current | Switches;Voltage control;Topology;Capacitors;Modulation;Clamps;Energy exchange
This paper presents an energy-efficient oscillator for wireless sensor nodes (WSNs). It avoids short-circuit current by minimizing the time spent in the input voltage range from V<sub>thn</sub> to [V<sub>dd</sub> - ¦V<sub>thp</sub>¦]. A current-feeding scheme with gate voltage control enables the oscillator to operate over a wide frequency range. A test chip is fabricated in a 0.18 μm CMOS process. The measurements show that the proposed oscillator achieves a constant energy-per-cycle (EpC) of 0.8 pJ/cycle over the 21-60 MHz frequency range and is more efficient than a conventional currentstarved ring oscillator (CSRO) below 300 kHz at 1.8 V supply voltage. As an application example, the proposed oscillator is implemented in a switched-capacitor DC-DC converter. The converter is 11%-56% more efficient for load power values ranging from 583 pW to 2.9 nW than a converter using a conventional CSRO. | A Constant Energy-Per-Cycle Ring Oscillator Over a Wide Frequency Range for Wireless Sensor Nodes | Current starved;energy efficient;leakage based;low power;oscillator;switched-capacitor DC–DC;converter;wide frequency range;wireless sensor node (WSN);Current starved;energy efficient;leakage based;low power;oscillator;switched-capacitor DC–DC;converter;wide frequency range;wireless sensor node (WSN) | Delays;Wireless sensor networks;Transistors;Short-circuit currents;Inverters;Ring oscillators
This paper presents a model predictive control for the superconducting magnetic energy storage (MPC-based SMES) system, which can be applied to a voltage source converter and a dc/dc chopper in the SMES system together. The SMES system is implemented in a microgrid to control the constant power flow at the point of common coupling, frequency, and voltage of microgrid. The control performance of the MPC-based SMES system is compared with that of the proportional-integral (PI) control method. The harmonics involved in dc current for the superconducting coil are analyzed to estimate the reduction of the eddy current losses compared to PI technique. The efficacy of the proposed control system is verified via simulations in the MATLAB/Simulink environment. | Applying Model Predictive Control to SMES System in Microgrids for Eddy Current Losses Reduction | Microgrids (MGs);superconducting magnetic energy storage (SMES);model predictive control (MPC);Microgrids (MGs);model predictive control (MPC);superconducting magnetic energy storage (SMES) | Microgrids;Power conversion;Switches;Choppers (circuits);Capacitors;Voltage control
Low reverse recovery charge solutions are proposed for 30 V power MOSFETs featuring a double epi structure. The parallel connection of a MOSFET and a Schottky barrier diode (SBD) is used to reduce the recovery charge. The breakdown voltage of the SBD area must be enhanced in order to integrate the MOSFET and the SBD on a single chip. Thus, we studied two types of devices using a double epi structure for enhancing the breakdown voltage of the SBD area. One is an integrated single-chip device and the other is an integrated unit cell device. The integrated unit cell device exhibited lower reverse recovery currents than the integrated single-chip device did during the simulations that were conducted. However, the loss calculation of the integrated unit cell device resulted in an increase in loss because of the diode characteristics needed for the greater barrier height of the p<sup>-</sup>-layer. Therefore, the integrated single-chip device was experimentally investigated. As a result, the surge voltage of the device was reduced by 58%, which enabled for the use of a lower voltage device and a reduction in the device loss. | Low Reverse Recovery Charge 30 V Power MOSFET With Double Epi Structure for DC–DC Converters | DC-DC power converters;power MOSFET;Schottky diodes.;DC–DC power converters;power MOSFET;Schottky diodes | MOSFET;Surges;Logic gates;Threshold voltage;Schottky diodes;Junctions;Breakdown voltage
The envelope-following (EF) simulation of practical dc-dc converters is challenging due to the presence of digital behavior, strong nonlinearity, complex frequency module schemes, and feedback loops. This paper presents a novel EF method for time-domain analysis of dc-dc converters-based upon a numerically robust time-delayed phase condition to track the envelopes of circuit states under a varying switching frequency. We further develop an EF technique that is applicable to both fixed and varying switching frequency operations, thereby providing a unifying solution to converters with pulse width modulation, pulse frequency modulation, and pulse skipping modulation. By adopting three fast simulation techniques, our proposed EF method achieves higher speedup without composing the accuracy of the results. The robustness and efficiency of the proposed method are demonstrated using several dc-dc converter and oscillator circuits modeled using the industrial standard BSIM4 transistor models. A significant runtime speedup of up to 30X with respect to the conventional transient analysis is achieved for several dc-dc converters with strong nonlinear switching characteristics. | Robust and Efficient Transistor-Level Envelope-Following Analysis of PWM/PFM/PSM DC-DC Converters | DC-DC converter;envelope-following simulation;fixed frequency;varying frequency | DC-DC power converters;Switches;Robustness;Integrated circuit modeling;Switching frequency;Oscillators;Transient analysis
This paper presents two power-generation systems with a two-phase permanent-magnet (PM) synchronous machine associated with a rectifier with small number of controlled switches. The topologies are conceived with the purpose of converting wind energy into electrical energy for low-power applications, providing an enormous potential to be used in urban areas. They can be used in applications connected to the grid or in the stand-alone mode or feeding a microgrid. Compared with some three-phase generation systems with reduced number of controlled switches, the proposed topologies permit obtaining sinusoidal controlled machine currents, reducing dc-link voltage and providing dq currents with low harmonic distortion. | Low-Power Energy Conversion Systems With Two-Phase PM Machine and a Rectifier With Reduced Number of Controlled Switches | AC machines;power conversion;power electronics;pulsewidth modulated power converters;synchronous generators | Topology;Legged locomotion;Control systems;Inverters;Wind energy;Voltage control;Harmonic distortion
Millimeter-sized and low-cost sensor nodes can enable future applications of the Internet of Things (IoT), for which the number of sensors is projected to grow to a trillion within the next decades. RF far-field power transfer is a potential technique for wirelessly powering these sensors since it offers flexible configuration of sensor networks, beamforming capability and a large power transfer range compared to near-field approaches. However, system design for RF power transfer needs to be completely rethought to enable this new paradigm of a trillion IoT sensors. This paper, therefore, presents a comprehensive, system-level analysis strategy and a modular framework for investigating the fundamental efficiency components in an RF power transfer chain. Through this detailed analysis, it is demonstrated that the optimal frequency is primarily determined by the antenna size and the quality factors (Q) of components in the matching network. Millimeter-wave frequencies are shown to be optimal for powering mm-sized sensors for practical matching component Q values. An intuitive explanation of our results is also provided, along with insights for the design and practical implementation of RF power transfer systems for the IoT space. | System-Level Analysis of Far-Field Radio Frequency Power Delivery for mm-Sized Sensor Nodes | Antennas;Internet of Things (IoT);matching network;millimeter-sized sensors;RF-DC converter;wireless power transfer;Antennas;Internet of Things (IoT);matching network;millimeter-sized sensors;RF-DC converter;wireless power transfer | Dipole antennas;Radio frequency;Transmitters;Receiving antennas;Resonant frequency;Integrated circuit modeling
It has been shown recently that a cascaded dc/dc converter system can be stabilized via amplitude compensation (SAC) or phase compensation (SPC) for the input impedance of the load converter. In this letter, it is shown that the cascaded system when adopting the SAC is unconditionally stable but conditionally stable when adopting the SPC, that is, SAC is more stable than SPC. Then, the comparison is carried out for the parallel-virtual-impedance (PVI) and series-virtual-impedance (SVI) control strategies that are adopted to implement the SAC, and it is found that only the SVI control strategy can achieve the SAC for the whole load and input voltage range of the load converter without limitation. Therefore, SVI is in general better than PVI when realizing SAC. Following on this, an adaptive mechanism is introduced to improve the traditional SVI control strategy so that the load converter can be stably connected to different source converters such as <inline-formula><tex-math notation="LaTeX">$LC$</tex-math></inline-formula> input filters and traditional dc/dc converters. Finally, a load converter cascaded with three different source converters is fabricated to validate the effectiveness of the proposed adaptive SVI control strategy. | Stabilization of Cascaded DC/DC Converters via Adaptive Series-Virtual-Impedance Control of the Load Converter | Cascaded system;unconditionally stable;stabilization via amplitude compensation (SAC);stabilization via phase compensation (SPC);load converter;parallel-virtual-impedance (PVI);series-virtual-impedance (SVI);adaptive control;Adaptive control;cascaded system;load converter;parallel-virtual-impedance;series-virtual-impedance;stabilization via amplitude compensation;stabilization via phase compensation;unconditionally stable | Impedance;Voltage control;Adaptive systems;Frequency conversion;Shape;Feedback control
Offshore wind farms with series-interconnected structures are promising configurations because bulky and costly offshore substations can be eliminated. In this paper, a medium-frequency transformer (MFT)-based wind energy conversion system is proposed for such wind farms based on current source converters. The presented configuration consists of a medium-voltage permanent magnet synchronous generator that is connected to a low-cost passive rectifier, an MFT-based cascaded converter, and an onshore current source inverter. Apart from fulfilling traditional control objectives (maximum power point tracking, dc-link current control, and reactive power regulation), this study endeavors to ensure evenly distributed power and voltage sharing among the constituent modules given the cascaded structure of the MFT-based converter. In addition, this paper thoroughly discusses the characteristic of decoupling between the voltage/power balancing of the modular converter and the other control objectives. Finally, both simulation and experimental results are provided to reflect the performance of the proposed system. | A Medium-Frequency Transformer-Based Wind Energy Conversion System Used for Current-Source Converter-Based Offshore Wind Farm | Cascaded dc–dc converter;current source converter (CSC);medium-frequency transformer;medium voltage (MV);offshore;permanent magnet synchronous generator;wind energy conversion system (WECS) | Wind farms;Power transformer insulation;Generators;HVDC transmission;Rectifiers;Substations;Wind turbines
An LLC resonant circuit-based full-bridge dc-dc converter with an LC antiresonant tank for improving the performance of pulse frequency modulation (PFM) is proposed in this paper. The proposed resonant dc-dc converter, named as LLC-LC converter, can extend a voltage regulation area below the unity gain with a smaller frequency variation of PFM by the effect of the antiresonant tank. This advantageous property contributes for protecting overcurrent in the case of the short-circuit load condition as well as the start-up interval in the designed band of switching frequency. The circuit topology and operating principle of the proposed converter is described, after which the design procedure of the operating frequency and circuit parameters is presented. The performances on the soft switching and the steady-state PFM characteristics of the LLC-LC converter are evaluated under the open-loop control in experiment of a 2.5-kW prototype, and its actual efficiency is compared with an LLC converter prototype. For revealing the effectiveness of the LLC-LC resonant circuitry, voltages and currents of the series and antiresonant tanks are analyzed, respectively, with state-plane trajectories based on calculation and experiment, whereby the power and energy of each resonant tank are demonstrated. Finally, the feasibility of the proposed converter is evaluated from the practical point of view. | A Sensitivity-Improved PFM <italic>LLC</italic> Resonant Full-Bridge DC–DC Converter With <italic> LC</italic> Antiresonant Circuitry | Antiresonant tank;buck and boost voltage regulations;LLC resonant converter;LLC-LC resonant converter;overcurrent protection\xa0(OCP);pulse frequency modulation;zero-current soft switching\xa0(ZCS);zero-voltage soft switching\xa0(ZVS) | Resonant frequency;DC-DC power converters;Voltage control;RLC circuits;Switching frequency;Frequency conversion;Impedance
This paper proposes an optimal design method of modular multilevel converter (MMC) levels to approach the reasonable compromise between accuracy and computational efficiency. The entire procedure is benchmarked by a Thévenin equivalent 451-level MMC model. First, the calculation method of the critical maximum simulation time step is proposed to faithfully represent each voltage level of the staircase waveforms. Second, the previously developed improved analytic hierarchy process is adopted to integrate the relative errors of all the main electrical parameters into one comprehensive relative error at each MMC level. Third, the steady state, ac, and dc transient state relative error results as well as the central-processing unit times of all models are normalized and curve fitted based on the benchmark model. Finally, the optimal MMC level is obtained by the plotted curves and the given subjective weights considering the accuracy and efficiency. And the effectiveness and robustness of the proposed method are validated by various simulation scenarios on PSCAD/EMTDC. | Optimal Design of MMC Levels for Electromagnetic Transient Studies of MMC-HVDC | Computational efficiency;improved analytic hierarchy process (IAHP);modular multilevel converter;relative error;simulation time-step;Thévenin equivalent MMC model | Computational modeling;Benchmark testing;Switches;Integrated circuit modeling;Data models;Analytical models;Capacitors
A single-phase differential inverter consists of two elementary dc-dc converters, sharing a common dc source and a common ac output terminal. The other ac terminals of the two converters are connected to the grid in the case of grid-connected applications. The differential inverter has subsequently been shown to have a differential flow path for power transfer and a common-mode path for shifting the usual second-order power oscillation away from the dc source. This capability is referred to as power decoupling, which when implemented properly, may prolong the lifespan of the dc source. Existing studies related to power decoupling using a differential inverter have however focused on developing control schemes with equal storage capacitances assumed for the two elementary converters. This is unquestionably not realistic since the two capacitances will vary in practice. It is therefore the intention of this paper to quantify ac and dc imperfections experienced by the differential inverter when storage mismatch occurs. A simple improved scheme is then proposed for raising performance of the differential inverter (or the differential rectifier where desired). Simulation and experimental results provided have verified the computation and control scheme developed. | Improved Power Decoupling Scheme for a Single-Phase Grid-Connected Differential Inverter With Realistic Mismatch in Storage Capacitances | Active damping;active power decoupling;differential inverter;grid connection;storage capacitance | Inverters;Capacitance;Capacitors;Harmonic analysis;Topology;Power harmonic filters;DC-DC power converters
With more and more distributed energy resources being installed in the utility grid, grid operators start imposing the low-voltage ride-through requirement on such systems to remain grid-connected and inject reactive and/or active current to support grid voltage during fault conditions. This paper proposes a positive and negative sequence current injection method to meet such requirement. In the meantime, the proposed method can reduce the second harmonic ripples in the dc link of the power converter without violating the peak current constraint of the power transistors. The long-term reliability of the converter system can thus be improved. | A Low-Voltage Ride-Through Technique for Grid-Connected Converters With Reduced Power Transistors Stress | Active power ripple;distributed energy resources (DERs);grid-connected converter;low-voltage ride-through (LVRT) | Mathematical model;Voltage fluctuations;Power transistors;Power system stability;Reliability;Capacitors;Cutoff frequency
This paper presents a wide dynamic range (DR) CMOS root-mean-square power detector with a temperature variation compensation technique in a 28-nm CMOS process. The cascaded gain amplifiers and squaring circuits in the proposed power detector can achieve wide DR with the power level segmented detection method using a switch driver with the help of a modem. A 12-bit current digital-to-analog converter is used to calibrate dc offset in the power detector with 25-<formula formulatype="inline"><tex Notation="TeX">$\mu{\hbox{V}}$</tex></formula> steps to improve the accuracy. Measured DR is more than 40 dB from 700 MHz to 4 GHz. A temperature compensation bias circuit improves the performance of the detector with maximum 0.8-dB error over the temperature range <formula formulatype="inline"><tex Notation="TeX">$-{\hbox{30 }}^{\circ}{\hbox{C}}\sim {\hbox{90 }}^{\circ}{\hbox{C}}$</tex></formula>. The chip area is 333 <formula formulatype="inline"><tex Notation="TeX">$ \mu{\hbox{m}}\times$</tex> </formula> 450 <formula formulatype="inline"><tex Notation="TeX">$\mu{\hbox{m}}$</tex> </formula> and the power consumption is from 5.8 to 11.8 mW depending on the input power using a 1.8-V power supply. | Wide Dynamic-Range CMOS RMS Power Detector | CMOS;power detector;power segment;root mean square (rms);temperature coefficient doubler (TCDBL);temperature compensation | Detectors;Radio frequency;Modems;CMOS integrated circuits;Power generation;Schottky diodes;Temperature measurement
A quasi-resonant (QR) controller with an adaptive frequency reduction scheme has been developed for a flyback converter. While maintaining the valley switching, the QR controller reduces the switching frequency for lighter load by skipping some valleys to reduce the power loss and thereby achieve better light-load efficiency. If the QR controller cannot detect any valley due to the damped oscillation of switch voltage, then the valley switching is given up and the nonvalley switching is employed to keep reducing the switching frequency for lighter load. The proposed QR controller has been implemented in a 0.35-μm 700-V BCDMOS process and applied to a 40-W flyback converter. The power efficiency of the flyback converter is improved by up to 3.0% when the proposed QR controller is employed compared to the one employing the conventional QR controller. | Quasi-Resonant (QR) Controller With Adaptive Switching Frequency Reduction Scheme for Flyback Converter | Quasi-resonant (QR) control;valley switching;frequency reduction;flyback converter;BCDMOS;AC–DC power conversion;power electronics;power integrated circuits | Switches;Switching frequency;Transistors;Voltage control;Switching circuits;Windings
DC distribution power systems are vulnerable to instability because of the destabilizing effect of converter-controlled constant power loads (CPLs) and input filters. Standard stability analysis tools based on averaging linearization techniques can be used only when the switching frequency of the converter is significantly higher than the cutoff frequency of the filter. However, dc distribution systems with a reduced size filter, and consequently a high cutoff frequency, are common in transportation applications. Conventional methods fail to detect instabilities in the system because they do not take into account the switching effect. To overcome this drawback, this paper proposes a discrete-time method to analyze the stability of dc distribution systems. This model is applied here to a dc power system with a CPL. The switching effects and the nonlinearities of the system model are taken into account with a simple discretization approach. The proposed method is able to predict the dynamic properties of the system, such as slow-scale and fast-scale instabilities. An active stabilizer is also included in the system model in order to extend the stability margin of the system. Finally, these observations are validated experimentally on a laboratory test bench. | Discrete-Time Tool for Stability Analysis of DC Power Electronics-Based Cascaded Systems | Bifurcation;dc–dc converters;dc microgrids;digital control;discrete-time modeling;nonlinear systems;stability | Stability analysis;Power system stability;Load modeling;Switches;Power harmonic filters;Power system dynamics;Asymptotic stability
This paper introduces a MultiTrack power conversion architecture that represents a new way of combining switched capacitor circuits and magnetics. The MultiTrack architecture takes advantages of the distributed power processing concept and a hybrid switched-capacitor/magnetics circuit structure. It reduces the voltage ratings on devices, reduces the voltage regulation stress of the system, improves the component utilization, and reduces the sizes of passive components. This architecture is suitable to dc- dc and grid-interface applications that require both isolation and wide voltage conversion range. An 18-80 V input, 5 V, 15 A output, 800 kHz, 0.93 in<sup>2</sup> (1/16 brick equivalent) isolated dc-dc converter has been built and tested to verify the effectiveness of this architecture. By employing the MultiTrack architecture, utilizing GaN switches, and operating at higher frequencies, the prototype converter achieves a power density of 457.3 W/in<sup>3</sup> and a peak efficiency of 91.3%. Its power density is 3× higher than the state-of-the-art commercial converters with comparable efficiency across the wide operation range. | Multitrack Power Conversion Architecture | DC–DC power conversion;magnetic circuits;passive circuits;resonant power conversion;switched-capacitor circuits | Voltage control;Switching circuits;Magnetics;Switched capacitor circuits;Switches;Power conversion;Capacitors
Virtual synchronous generator (VSG) control is a promising communication-less control method in a microgrid for its inertia support feature. However, active power oscillation and improper transient active power sharing are observed when basic VSG control is applied. Moreover, the problem of reactive power sharing error, inherited from conventional droop control, should also be addressed to obtain desirable stable state performance. In this paper, an enhanced VSG control is proposed, with which oscillation damping and proper transient active power sharing are achieved by adjusting the virtual stator reactance based on state-space analyses. Furthermore, communication-less accurate reactive power sharing is achieved based on inversed voltage droop control feature (V-Q droop control) and common ac bus voltage estimation. Simulation and experimental results verify the improvement introduced by the proposed enhanced VSG control strategy. | Enhanced Virtual Synchronous Generator Control for Parallel Inverters in Microgrids | DC-AC power converters;distributed power generation;droop control;microgrids;power control;power system dynamics;power system modeling;reactive power control;state-space methods;virtual synchronous generator | Microgrids;Reactive power;Voltage control;Oscillators;Transient analysis;Impedance;Inverters
Microgrids are unique in that they can combine unbalanced three-phase systems with other AC and DC network sections, which may include a range of renewable energy sources, energy storage elements, and controllable AC-DC converters. Existing unbalanced power flow techniques such as the Ladder Iterative Technique and the three-phase Newton-Raphson (NR) method can analyze microgrids in sections but lack a complete system representation. Hence, there is a need for a power flow algorithm that considers the complete system model and solves it. A novel π-model of a controllable AC-DC converter and a single set of power balance equations for modeling a grid comprising multiple three-phase AC and DC sections is proposed. The π-model of a controllable AC-DC converter enables its inclusion into the network bus admittance matrix (YBUS) along with three-phase AC and DC network sections. Verification of the π-model is also described in the paper. The results of power flow studies with three-phase balanced and unbalanced AC and DC network sections are presented. The outcome of the π-model verification study and power flow study show that the proposed π-model is consistent and accurate. While the proposed model was developed for microgrids, it is applicable for all power system analysis applications. | Three-Phase Unbalanced Power Flow Using a <formula formulatype="inline"><tex Notation="TeX">$\pi$</tex></formula>-Model of Controllable AC-DC Converters | Microgrids;three-phase power flow;power distribution systems;$\\pi$-model;AC-DC power converters | Reactive power;Mathematical model;Admittance;Jacobian matrices;Matrix converters;Microgrids;AC-DC power converters
This paper analyzes, from a power processing architecture standpoint, the recovery of thermal energy waste by means of thermoelectric (TE) modules and arrays. The existence, in many industrial scenarios, of stable and often significant temperature gradients enables a number of possibilities for effective processing and recovery of waste heat, which could result in marked economic savings and environmental benefits if adopted on a large scale and systematically embedded into industrial processes. A review of the TE source is provided first, along with an extensive experimental characterization of commercial bismuth-telluride TE cells. Results indicate that maximum power extraction from TE generators can be achieved at a TE efficiency close to optimal, motivating the adoption of maximum power point tracking architectures, traditionally employed in photovoltaic systems, to TE plants as well. Three power processing architectures are then analyzed and compared in terms of their maximum power extraction capabilities and of the efficiency constraint they pose on the power processors. Different from the photovoltaic case, the simple series configuration of TE modules allows to extract most of the available power even in the presence of rather large mismatches among the modules. For even larger mismatch levels, the differential power processing (DPP) concept, already introduced for dc-dc distribution systems and photovoltaic plants, can be successfully adopted to improve power extraction. On the other hand, the module-integrated converter architecture, another well-established solution for photovoltaic sources, is found to be much less indicated for TE generators than the DPP solution. Main conclusions are experimentally validated using a DPP architecture with a two-cell test bed operated at different thermal gradients. | Analysis of Power Processing Architectures for Thermoelectric Energy Harvesting | DC-DC power converters;energy harvesting;thermoelectric devices | Junctions;Heat recovery;Photovoltaic systems;Thermal energy;Waste heat;Steel
The interest on weak and micro-grid systems has grown up substantially last time, specially tied up to distributed power generation systems (DPGSs), isolated systems as aircraft, or islanding power systems. These kinds of grids are usually under significant variation in their quantities, specifically in their voltage amplitude and/or frequency. On this line, many studies about synchronization methods have been developed, which may work under variations on the frequency value, unbalanced voltage, and even with harmonic distortion. However, power converters connected to this class of systems are poorly documented-specifically controlled rectifiers. In fact, most of the controlled grid connected converters (GCCs) are defined to work in a fixed frequency and balanced system. This paper deals with a GCC connected to a variable-frequency and unbalanced voltage supply system control through a predictive algorithm with a fixed resolution sampling strategy. Furthermore, the current references are imposed in order to help the weak-grid source subjected to unbalancing, taking more power from the phase with highest voltage amplitude and relaxing the other phases. This issue makes to calculate every phase current reference independently and accordingly the voltage amplitudes keep the dc-link voltage in a desired value. The results show the feasibility of the proposed algorithm, where the performance is highlighted by simulated and experimental waveforms. | Model Predictive Control for Power Converters in a Distorted Three-Phase Power Supply | Back-to-back power converter;distributed power generation systems (DPGSs);predictive control;variable-frequency systems | Voltage control;Rectifiers;Reactive power;Inverters;Predictive control;Frequency control;Prediction algorithms
Parallel ac-link universal power converters are a relatively new class of power converters that can be configured as dc-dc, dc-ac, ac-dc, and ac-ac. These converters are extensions of a buck-boost converter in which the current of the inductor is alternating and the input and output can have any number of phases with any forms, voltage amplitude, or frequency. By placing a small capacitor in parallel with the link inductor, all the switches can benefit from soft switching. The main limitation of the parallel ac-link universal power converter is its large number of switches. A three-phase ac-ac configuration requires 24 unidirectional switches. This paper proposes two topologies based on the parallel ac-link universal power converters that significantly reduce the number of switches. One of the proposed topologies reduces the number of switches in a three-phase ac-ac configuration to 16. The other topology reduces the number of switches to 10. The latter can offer galvanic isolation with only a single-phase high-frequency transformer. This paper presents the principles of the operation of the proposed topologies and evaluates them through simulation and experiments. | Extremely Sparse Parallel AC-Link Universal Power Converters | AC-AC power converters;dc-ac power converters;ac-dc power converters;universal power converters;universal power converters;soft-switching;AC–AC power converters;ac–dc power converters;dc–ac power converters;high-frequency ac link;soft-switching;universal power converters | Inductors;Topology;Switches;Frequency conversion;Capacitors;Bridge circuits;Switching circuits
To ensure the reliability and safety of the modern electronic systems face of these electromagnetic interference which are becoming more and more important, modeling methods based on the emissions in the near field of these systems are needed. However, the developed methods and in particular the electromagnetic inverse method in the frequency domain have several limitations to model and characterize the systems which emit a nonsinusoidal electromagnetic radiation. To cope with these limitations, in this paper, the electromagnetic inverse method in the time domain has been developed. Using measured near-field cartography above the studied system, the method, based on genetic algorithms, consists in identifying equivalent emitting dipoles. The identification traverses the entire mapping by identifying all sources from the most intense to the lowest source. The proposed method has been validated, first, using calculated cartographies above known dipoles and, second, using measured cartographies above actual dc–dc converters. A very good agreement has been observed between the near magnetic field cartography calculated using the obtained model and that's emitted by the studied system. The proposed method can be used for the identification of equivalent emitting sources of systems excited by nonsinusoidal currents in a widely lowest time as that of the frequency method. | Enhancement of Time-Domain Electromagnetic Inverse Method for Modeling Circuits Radiations | Electromagnetic compatibility (EMC);genetic algorithms (GA);inverse problems;near-field far-field transformation;time-domain analysis;Electromagnetic compatibility (EMC);genetic algorithms (GA);inverse problems;near-field far-field transformation;time-domain analysis | Inverse problems;Time-domain analysis;Magnetic domains;Mathematical model;Time-frequency analysis
This paper describes a modular architecture based on the dual-active bridge (DAB) converter in input-series-output-parallel (ISOP) connection. This work is focused on the input voltage sharing to ensure a proper operation of each module by means of an active control of input and output voltages. A small-signal model of the modular architecture is proposed and a decoupled control loops' scheme is used to implement the control strategy. An experimental setup has been built in order to validate the model of the DAB converter in ISOP connection and the proposed control strategy, taking different operating conditions and constructive parameter values into account. | Modular Dual-Active Bridge Converter Architecture | DC–DC power conversion;digital control;dual-active bridge (DAB) converter;modular power converters;power conversion | Voltage control;Mathematical model;Inductance;Zero voltage switching;Bridge circuits;Steady-state;Computational modeling
With the advent of the era of trillion sensors, solar-powered sensor nodes are widely used as they do not require battery charging or replacement. However, the limited and intermittent solar energy supply seriously affects deadline miss rate (DMR) of tasks. Furthermore, traditional solar-powered sensor nodes also suffer from energy loss of battery charging and voltage conversion. Recently, a storage-less and converter-less power supply architecture has been proposed to achieve higher energy efficiency by removing the leaky energy storage and dc voltage conversion. Without energy storages, a node using inter-task scheduling is more sensitive to solar variations, which results in high DMRs. This paper proposes an intra-task scheduling scheme for the storage-less and converter-less solar-powered sensor nodes, whose features include power prediction based on classified solar profiles, a trigger mechanism to select scheduling points, an artificial neural network to calculate task priorities and a fine-grained task selection algorithm. Experimental results show that the proposed algorithm reduces DMR by up to 30% and improves energy utilization efficiency by 20% with trivial energy overheads. | Solar Power Prediction Assisted Intra-task Scheduling for Nonvolatile Sensor Nodes | Storage-less and Converter-less Nonvolatile Sensor Nodes;Intra-task Scheduling;Deadline Miss Rate;Energy Utilization Efficiency;Deadline miss rate (DMR);energy utilization efficiency;intra-task scheduling;storage-less and converter-less nonvolatile sensor nodes | Optimal scheduling;Computer architecture;Job shop scheduling;Prediction algorithms;Batteries
For intelligent dc distributed power systems (DC-DPSs), data communication plays a vital role in system control and device monitoring. To achieve communication in a cost-effective way, power/signal dual modulation (PSDM), a method that integrates data transmission with power conversion, can be utilized. In this paper, an improved PSDM method using phase shift full-bridge (PSFB) converter is proposed. This method introduces a phase control-based freedom in the conventional PSFB control loop to realize communication using the same power conversion circuit. In this way, decoupled data modulation and power conversion are realized without extra wiring and coupling units, and thus, the system structure is simplified. More importantly, the signal intensity can be regulated by the proposed perturbation depth, and so this method can adapt to different operating conditions. Application of the proposed method to a DC-DPS composed of several PSFB converters is discussed. A 2kW prototype system with an embedded 5 kbps communication link has been implemented, and the effectiveness of the method is verified by experimental results. | DC Power-Line Communication Based on Power/Signal Dual Modulation in Phase Shift Full-Bridge Converters | DC distributed power system (DPS);phase shift full bridge;power-line communication;power/signal dual modulation | Phase modulation;Frequency shift keying;Bridge circuits;Power systems;Power conversion
Microgrid stability studies have been largely based on small-signal linearization techniques. However, the validity and magnitude of the linearization domain are limited to small perturbations. Thus, there is a need to examine microgrids with large-signal nonlinear techniques to fully understand and examine their stability. Large-signal stability analysis can be accomplished by Lyapunov-based mathematical methods. These Lyapunov methods estimate the domain of asymptotic stability of the studied system. In this paper, a survey of Lyapunov-based large-signal stability studies of microgrids is given. Moreover, this paper covers large-signal studies of individual generator and load types in microgrid settings. Stability studies of dc/ac droop controlled inverters, ac/dc and dc/dc converters, and motor drives are explored. The survey shows that few large-signal Lyapunov-based studies have been completed on either individual systems or microgrid systems. This paper highlights the aspects that make Lyapunov-based microgrid stability studies interesting and valuable. This paper also recommends areas that future research could address to improve large-signal stability studies of microgrids. | Large Signal Lyapunov-Based Stability Studies in Microgrids: A Review | Microgrids;Lyapunov methods;asymptotic stability;power system stability;survey | Power system stability;Microgrids;Asymptotic stability;Stability criteria;Transient analysis;Numerical stability
A quasi-resonant dc-dc converter with high voltage gain and low current stresses on switches is proposed in this paper. This converter preserved inherent advantages of current-fed structures, for instance, zero magnetizing dc offset, low input ripple, and low transformer turn ratio. Moreover, by employing the active-clamp circuit, the voltage spikes across the main switch, due to the existence of leakage inductance of the isolating transformer, is absorbed, and switches work in zero voltage switching. Since quasi-resonant switching strategy is employed, turn-off current (TOC) and losses of switches are considerably reduced. Because of zero current switching (ZCS), reverse recovery problem of diodes is alleviated. Experimental results on a 150-W prototype are provided to validate the proposed concept. | A Quasi-Resonant Current-Fed Converter With Minimum Switching Losses | Current-fed;half-bridge;high step-up converter;PWM controlled quasi-resonant converter;quasi-resonant converter (QRC);soft switching | Capacitors;Zero voltage switching;Switches;Switching loss;Inductance;Resonant frequency;Clamps
As wind power technology points to increase power ratings, the implementation based on a permanent-magnet synchronous generator (PMSG) with a full-power converter is expanding its market share. Multilevel converters, as for example, neutral-point clamped (NPC) converters, are therefore well suited for this application. Predictive current control presents similar dynamic response and reference tracking than other well-established control methods, but working at lower switching frequencies, and providing extensive flexibility to apply either online or offline different control laws to the same plant. In this work, the predictive current control is applied to both sides of the back-to-back NPC converter connecting a permanent-magnet synchronous wind power generator to the grid. DC-link neutral-point balance is achieved by means of the predictive control algorithm, which considers the redundant switching states of the back-to-back NPC converter. Reduced number of commutations, current spectrum control, and compliance with the low-voltage ride-through (LVRT) requirement are carried out with the predictive control. The obtained experimental results confirm the suitability of the proposed control approach. | Predictive Control of a Back-to-Back NPC Converter-Based Wind Power System | Wind energy;permanent-magnet synchronous generator;reactive support;voltage unbalance;predictive control;low-voltage ride-through;Low-voltage ride through (LVRT);permanent-magnet synchronous generator (PMSG);predictive control;reactive support;voltage unbalance;wind energy | Generators;Predictive control;Switches;Voltage control;Mathematical model;Rotors;Converters
This paper presents an adaptive maximum power point tracking (MPPT) algorithm for small-scale wind energy conversion systems (WECSs) to harvest more energy from turbulent wind. The proposed algorithm combines the computational behavior of hill climb search, tip speed ratio, and power signal feedback control algorithms for its adaptability over wide range of WECSs and fast tracking of maximum power point. In this paper, the proposed MPPT algorithm is implemented by using buck-boost featured single-ended primary inductor converter to extract maximum power from full range of wind velocity profile. Evaluation of the proposed algorithm is done on a laboratory-scaled dc motor drive-based WECS emulator. TMS320F28335, 32-bit floating point digital signal controller, is used to execute the control schemes of the in-lab experimental setup. Experimental results show that tracking capability of the proposed algorithm under sudden and gradual fluctuating wind conditions is efficient and effective. | Adaptive Maximum Power Point Tracking Control Algorithm for Wind Energy Conversion Systems | Maximum power point tracking;hill climb search algorithm;tip speed ratio algorithm;power signal feedback algorithm;single-ended primary inductor converter (SEPIC) dc-dc converter;Maximum power point tracking;hill climb search algorithm;tip speed ratio algorithm;power signal feedback algorithm;single-ended primary inductor converter (SEPIC) dc-dc converter | Wind turbines;Wind speed;Rotors;Maximum power point trackers;Wind energy;Torque
This brief presents a frequency-domain approach for the steady-state analysis of pulsewidth-modulated converters and switched circuits with nonideal switching behavior. The proposed strategy generalizes recent methodologies based on the Fourier expansion of the steady-state responses of a periodically switching circuit and on the simulation of an augmented linear-time-invariant system. This system is now also given an interpretation in terms of an equivalent circuit, which is simulated at a single frequency point to solve for all the harmonics. The method offers a modular topological approach that is combined with standard tools for circuit analysis and enables the simulation of networks with an arbitrary number of switches and driving mechanisms. Single, multiple, and possibly nonideal commutation events within the switching period are handled in the same framework, without additional complexity. The technique allows for the full frequency-domain characterization of both the functional and the noisy behavior of the circuit responses. The feasibility and strength are demonstrated via comparisons with simulations and measurements on two application examples, i.e., a full-bridge single-phase inverter and a dc-dc boost converter. | Steady-State Analysis of Switching Converters via Frequency-Domain Circuit Equivalents | Circuit simulation;harmonic analysis;periodically switched linear (PSL) circuits;pulsewidth modulation (PWM) inverters;SPICE;switching converters | Harmonic analysis;Integrated circuit modeling;Switching circuits;Switches;Linear systems;Steady-state;Frequency-domain analysis
Turbine-engine-driven distributed electrical aircraft power systems [also referred to as turboelectric distributed propulsion (TeDP)] are proposed for providing thrust for future aircraft with superconducting components operating at 77 K, in order for performance and emission targets to be met. The proposal of such systems presents a radical change from current state-of-the-art aeroelectrical power systems. Central to the development of such power systems are architecture design trades which must consider system functionality and performance, system robustness, and fault ridethrough capability, in addition to the balance between mass and efficiency. This paper presents a quantitative comparison of the three potential candidate architectures for TeDP electrical networks. This analysis provides the foundations for establishing the feasibility of these different architectures subject to design and operational constraints. The findings of this paper conclude that a purely ac synchronous network performs best in terms of mass and efficiency, but similar levels of functionality and controllability to an architecture with electrical decoupling via dc cannot readily be achieved. If power electronic converters with cryocoolers are found to be necessary for functionality and controllability purposes, then studies show that a significant increase in the efficiency of solid-state switching components is necessary to achieve specified aircraft performance targets. | Comparison of Candidate Architectures for Future Distributed Propulsion Aircraft | Distributed electrical aircraft propulsion;superconducting power systems;distributed propulsion;Distributed electrical aircraft propulsion;superconducting power systems;turboelectric distributed propulsion | Power systems;Aircraft;Aircraft propulsion;Generators;High-temperature superconductors;Power electronics;Fuels
This paper presents a new phase current-balance control method of unbalanced phase currents in multiphase converters. The phase current reconstruction process, in which the sampled dc-link current from a dc-link current sensor is used to reconstruct the phase currents, is comprehensively investigated, taking account of both the region of duty ratio and the operating mode of the continuous current mode (CCM) and discontinuous current mode (DCM). DCM operation reveals that the phase current reconstruction cannot coincide with the average value of the respective phase current. Eventually, it is confirmed that this proposed balance control based on a circular chain control makes it possible to establish an exact current sharing among the phase currents all over the operating condition including the DCM. The actual phase currents do not show any distorted waveforms due to the multisamplings of dc-link current that do not provoke any extra switching of the converter switches at all. The validity and effectiveness of the proposed phase current-balance control are illustrated through the experimental results. | Phase Current-Balance Control Using DC-Link Current Sensor for Multiphase Converters With Discontinuous Current Mode Considered | Battery charger;multi-phase converters;phase current balancing;DCM operation;circular chain control;dc link current sensor;Battery charger;circular chain control;dc-link current sensor;discontinuous current mode (DCM) operation;multiphase converters;phase current balancing | Switches;Batteries;Voltage control;Current measurement;Phase measurement;Switching frequency
This brief presents a low-power analog acquisition front-end circuit for a Wireless Body Area Network. This front-end system mainly consists of three parts, namely, chopped capacitively coupled instrumentation amplifier (CCIA), switched capacitor filter (SC-filter), and successive-approximation analog-to-digital converter. In order to reduce the power consumption, the supply voltage is scaled to 0.5 V, and all analog building blocks are biased in the subthreshold region. The chopper-stabilized technique is introduced to eliminate the 1/f noise, and a dc-servo loop is employed in the CCIA to suppress the electrode offset. A low-power second-order SC-filter is employed to eliminate the spikes produced by the CCIA, which also realizes a tunable gain to satisfy the specification. This low-power analog front-end circuit has been fabricated in a 0.18-μW CMOS process. It occupies 1 mm<sup>2</sup> and consumes a minimal 1.3 μW at 0.5 V. It achieves a bandwidth of 0.5-250 Hz, a CMRR of 95 dB, and an input impedance of 48 MΩ, respectively. | A 0.5-V 1.3-<inline-formula> <tex-math notation="LaTeX">$\mu\text{W}$</tex-math></inline-formula> Analog Front-End CMOS Circuit | Front-End;CCIA;SAR-ADC;SC-filter;low power;subthreshold;Chopped capacitively coupled instrumentation amplifier (CCIA);front-end;low power;subthreshold;successive-approximation analog-to-digital converter (SAR-ADC);switched capacitor filter (SC-filter) | Transistors;Capacitors;Gain;Switches;Power demand;Clocks;Immune system
This letter presents a graph-theoretic approach to deriving a family of dual-switch step-down dc/dc converters with fault-tolerant capability. The constraint sets in the derivation process ensure that minimum additional component is used to achieve fault-tolerant operation. The operation of converters derived is flexible. Under normal operating conditions, one of the two switches can serve as a main switch to control the power flow (i.e., single-switch converter operation) and the other switch is in stand-by mode. When a fault occurs on the main switch, the other switch will be activated to provide an alternate current path to continue converter operation and maintain output regulation. The fault-tolerant converters are derived by integrating a buck converter with a buck-boost converter. They share all the components except for the power switches. Due to different duty cycles required between the two operating conditions, a feedback controller is necessary to adjust the duty cycle for tight output regulation. The derivation procedure and experimental results on fault occurrence are reported. The converter derivation approach is able to identify reported topologies and can be extended to synthesize other topologies with fault-tolerant capability. | Derivation of Dual-Switch Step-Down DC/DC Converters With Fault-Tolerant Capability | dc/dc converter;fault-tolerant;graph theory;open-circuit;short-circuit;DC/DC converter;fault-tolerant;graph theory;open-circuit;short-circuit | Equivalent circuits;Fault tolerance;Fault tolerant systems;Circuit faults;Switches;Inductors;Power supplies
Open-ended winding induction machines fed from standard two-level voltage source inverters (VSIs) provide an attractive arrangement for ac drives. An alternative approach is to use a dual-output indirect matrix converter (IMC). It is well known that the IMC provides fully bidirectional power flow operation, with small input size filter requirements. While a standard IMC consists of an ac-dc matrix converter (MC) input stage followed by a single VSI output stage, it is possible to replicate the VSI to produce multiple outputs. In this paper, an open-end winding induction machine fed by an IMC with two output stages is presented. The IMC modulation strategy aims to reduce the common-mode voltage (CMV), while compensating any zero-sequence voltage fed to the machine. The system is modeled using a PSIM and MATLAB/Simulink platform. Experimental results demonstrating the viability of the method are presented using a 7.5-kW prototype. | Open-End Winding Induction Machine Fed by a Dual-Output Indirect Matrix Converter | Matrix converters;Space vector pulse width modulation;Variable speed drives;Matrix converters (MCs);space-vector pulsewidth modulation (PWM);variable-speed drives | Windings;Modulation;Induction machines;Topology;Matrix converters;Inverters;Rectifiers
Input-series output-series (ISOS) modular dc-dc converters are suitable for applications involving high input and output voltages. Input voltage sharing (IVS) and output voltage sharing (OVS) of the constituent modules must be guaranteed for an ISOS system. A duty cycle-based model predictive control (DC-MPC) scheme is proposed in this paper to achieve IVS and OVS for an ISOS system. The employed switching frequency in the DC-MPC scheme is fixed; duty cycles are optimized and then determined by minimizing a cost function, which is derived from an ISOS system aimed at achieving IVS and OVS. IVS and OVS can, therefore, be obtained by employing the optimized duty cycle within each sampling period. In addition, challenges and disadvantages of directly using traditional MPC to achieve IVS and OVS is briefly discussed, while the proposed DC-MPC can effectively avoid them. Compared with the existing proportional integral-based schemes in the literature, the proposed DC-MPC is better for IVS and OVS because it is a very simple and intuitive approach with lower cost and higher overall dynamic performance. Simulation and experiments are conducted to verify that the proposed DC-MPC scheme works well during both steady and transient states. | Model Predictive Control of Capacitor Voltage Balancing for Cascaded Modular DC–DC Converters | DC–DC converter;duty cycle-based model predictive control;high voltage;input-series output-series;input voltage sharing;output voltage sharing | ISO;Switches;Capacitors;Voltage control;Cost function;DC-DC power converters;Predictive control
The quasi-Z-source inverter (qZSI) has attracted much attention for motor drives and renewable energy applications due to its capability to boost or buck in a single converter stage. However, this capability is associated with different challenges related to the closed-loop control of currents, control the dc capacitor voltage, produce three-phase ac output current with high dynamic performance, and obtain continuous and low ripple input current. This paper presents a predictive control strategy for a three-phase qZSI that fulfills these requirements without adding any additional layers of control loops. The proposed controller implements a discrete-time model of the qZSI to predict the future behavior of the circuit variables for each switching state, along with a set of multiobjective control variables all in one cost function. The quasi-impedance network and the ac load are considered together when designing the controller in order to obtain stability of the impedance network with a step change in the output reference. A detailed comparative investigation between the proposed controller and the conventional proportional-integral (PI) controller is presented to prove the superiority of the proposed method over the conventional control method. Simulation and experimental results are presented. | High-Performance Predictive Control of Quasi-Impedance Source Inverter | DC–AC power conversion;model predictive control (MPC);quasi-Z-source inverter (qZSI) | Inverters;Capacitors;Inductors;Switches;Voltage control;Impedance
Power conversion from ultravoltage direct current (UVdc) to ultravoltage alternating current (UVac) is the biggest challenge facing industrial power application companies. Converting UVdc transmission systems with 2200 kV dc and distance up to 3000 km into UVac is the most challenging issue associated with transmitting power by UVdc transmission systems. This paper proposes an approximated arm energy control algorithm for a modular multilevel converter with a large scale of submodules per arm to convert UVdc of 2200 kV and more into UVac in order to achieve total harmonics distortion for UVac systems of &lt;;1%. Generating insertion indices by utilizing upper and lower approximated arms' energies equations for the numbers of submodule per arm (N) is derived first. Second, the flooring switching pulsewidth modulation is explained in order to generate the number of inserted and bypassed submodules per arm. Third, submodules' selections are proposed and verified by the simulations. Fourth, a set of simulation results for a dc bus of 2200 kV and 481 levels for the output voltage conducted in the MATLAB/Simulink environment are presented to verify the proposed algorithm. Finally, the proposed algorithm is experimentally verified by the hardware and software designs of the prototype. | DC–AC Power Conversion Based on Using Modular Multilevel Converter With Arm Energy Approximation Control | Arm energy approximation control;modular multilevel converter (MMC);MMC control;MMC with large number of submodules;Arm energy approximation control;modular multilevel converter (MMC);MMC control;MMC with large number of submodules | Capacitors;Pulse width modulation;Mathematical model;Topology;Approximation algorithms;Switches
The root-mean-square (rms) output voltage of the National Institute of Standards and Technology (NIST) Josephson arbitrary waveform synthesizer (JAWS) has been doubled from 1 V to a record 2 V by combining two new 1 V chips on a cryocooler. This higher voltage will improve calibrations of ac thermal voltage converters and precision voltage measurements that require state-of-the-art quantum accuracy, stability, and signal-to-noise ratio. We achieved this increase in output voltage by using four on-chip Wilkinson dividers and eight inner/outer dc blocks, which enable biasing of eight Josephson junction (JJ) arrays with high-speed inputs from only four high-speed pulse generator channels. This approach halves the number of pulse generator channels required in future JAWS systems. We also implemented on-chip superconducting interconnects between JJ arrays, which reduces systematic errors and enables a new modular chip package. Finally, we demonstrate a new technique for measuring and visualizing the operating current range that reduces the measurement time by almost two orders of magnitude and reveals the relationship between distortion in the output spectrum and output pulse sequence errors. | Two-Volt Josephson Arbitrary Waveform Synthesizer Using Wilkinson Dividers | Digital-analog conversion;Josephson junction arrays;Measurement standards;Signal synthesis;Superconducting integrated circuits;Voltage measurement;Digital-to-analog conversion;Josephson junction arrays;measurement standards;signal synthesis;superconducting integrated circuits;voltage measurement | System-on-chip;Voltage measurement;Pulse generation;Integrated circuit interconnections;Microwave circuits;NIST;Current measurement
The ac current ripple, the common voltage (CMV), and the current stress on the dc-link capacitor are defined as the critical performance indicators of the three-phase four-switch (TPFS) converter, and the effect of the zero-voltage vector distribution on these crucial indicators is investigated comprehensively in the proposed paper. A unified space vector modulation (SVM) approach, including the special pulsewidth-modulated (PWM) signal logic, is developed to facilitate the performance analysis of the zero-voltage vector distribution. Then, a novel approach based on the nonorthogonal stationary frame is proposed to facilitate the sector identification. Furthermore, because of the asymmetry of the harmonics of the three-phase output voltages, an overall current performance indicator, the total three-phase ac current ripple, is defined to assess the overall performance of the three-phase ac current. In addition, the dc-link capacitor current and CMV per sampling period are investigated; different ineffective duty ratio allocations result in the varied CMVs and capacitor currents. Moreover, due to the complexity of the Fourier analysis method, the root-mean-square (rms) values of the crucial indicators are adopted to evaluate the relative merits of various zero-voltage vector distributions. The proposed rms value equations are straightforward for the evaluation of the effect of the zero-voltage vector distribution on these crucial indicators. Experimental results confirm the accuracy and usefulness of the proposed performance analysis. | Performance Analysis of the Zero-Voltage Vector Distribution in Three-Phase Four-Switch Converter Using a Space Vector Approach | AC–DC power converters;root mean square (rms);space vector modulation (SVM);three-phase four-switch (TPFS);zero-voltage vector distribution | Support vector machines;Capacitors;Pulse width modulation;Performance analysis;Harmonic analysis;Resource management
This paper proposes a three-vector-based low-complexity model predictive direct power control (LC-MPDPC) strategy for doubly fed induction generators (DFIGs) in wind energy applications. Previous studies have applied one- and two-vector-based LC-MPDPC strategies for ac/dc converters with a satisfactory control performance. In this paper, an elaborated analysis of the DFIG mathematical model is made and then the feasibility of one- and two-vector-based LC-MPDPC strategies for DFIG are analyzed. However, using these approaches, the steady-state errors cannot be eliminated completely. Thus, a three-vector-based LC-MPDPC is further proposed to eliminate the power error. Both simulation and experimental results indicate that the proposed three-vector-based LC-MPDPC can significantly improve the steady-state performance and achieve an error-free control. In addition, its dynamic performance remains satisfactory compared with one- and two-vector-based LC-MPDPC. | Three-Vector-Based Low-Complexity Model Predictive Direct Power Control Strategy for Doubly Fed Induction Generators | Direct power control (DPC);doubly fed induction generator;model predictive control (MPC);pulsewidth-modulated (PWM) methods | Stators;Rotors;Cost function;Steady-state;Power control;Mathematical model;Modulation
This paper presents the design process of a 6-kVA quasi-Z-source inverter built with SiC power devices, in particular, employing SiC MOSFETs and SiC Schottky diodes. The main design target is to find the optimal parameters and a good agreement between the efficiency and power density of the converter. The performance of the system may be influenced not only by the switching frequency but also from the specific pulsewidth modulated (PWM) method or type of SiC MOSFET, and, therefore, various design cases are analyzed. At a final step, the 6 kVA/3 × 400 VAC inverter employing the 80 mΩ SiC MOSFETs and operating at 100 kHz with the minimum switching number method is chosen for investigation and a laboratory prototype is built. From experiments, the high performance of the designed system is confirmed. More specifically, it is shown that an efficiency above 95.6% (at 400 VDC, B = 1.9) and a power density higher than 2 kW/dm<sup>3</sup> have been reached. Last but not least, the obtained results, which can be recognized as leading in the area of impedance source converters, show the great benefits gained by employing the new power semiconductor devices. | On the Design Process of a 6-kVA Quasi-Z-inverter Employing SiC Power Devices | DC-AC power converters;design optimization;pulse width modulation;silicon carbide | Inverters;Silicon carbide;Switches;Pulse width modulation;Switching frequency;Impedance;Transistors
Compared with constant duty cycle-controlled discontinuous conduction mode (DCM) boost power factor (PF) correction (PFC) converter, constant duty cycle-controlled quadratic DCM-DCM boost PFC converter features with much lower second-order line frequency output voltage ripple, and however, it suffers from low PF. To increase PF of quadratic DCM-DCM boost PFC converter, a variable duty cycle control technique for quadratic DCM-DCM boost PFC converter is presented in this paper. An approximation equivalent for the variable duty cycle is employed to simplify the implementation circuit. The corresponding expressions of PF and output voltage ripple are analyzed. For input voltage range of 100-240 Vac, quadratic DCM-DCM boost PFC converter with variable duty cycle control benefits with very high PF, and tradeoff between PF and output voltage ripple of this converter is analyzed. Experimental results from 100-W prototypes are given to verify the theoretical analysis. | Variable Duty Cycle Control for Quadratic Boost PFC Converter | Power factor correction;output voltage ripple;variable duty cycle control;Output voltage ripple;power factor (PF) correction (PFC);quadratic boost PFC converter;variable duty cycle control | Voltage control;Inductors;Capacitors;Reactive power;Frequency conversion;Switches;Frequency control
In a hybrid or electric vehicle powertrain, a boost dc-dc converter enables reduction of the size of the electric machine and optimization of the battery system. Design of the powertrain boost converter is challenging because the converter must be rated at high peak power, while efficiency at medium-to-light load is critical for the vehicle system performance. By addressing only some of the loss mechanisms, previously proposed efficiency improvement approaches offer limited improvements in size, cost, and efficiency tradeoffs. This paper shows how all dominant loss mechanisms in automotive powertrain applications can be mitigated using a new boost composite converter approach. In the composite dc-dc architecture, the loss mechanisms associated with indirect power conversion are addressed explicitly, resulting in fundamental efficiency improvements over wide ranges of operating conditions. Several composite converter topologies are presented and compared to state-of-the-art boost converter technologies. It is found that the selected boost composite converter results in a decrease in the total loss by a factor of 2-4 for typical drive cycles. Furthermore, the total system capacitor power rating and energy rating are substantially reduced, which implies potentials for significant reductions in system size and cost. | Electrified Automotive Powertrain Architecture Using Composite DC–DC Converters | Boost converter;composite converter;dc–dc converter;electric vehicle powertrain | DC-DC power converters;Mechanical power transmission;Vehicles;Insulated gate bipolar transistors;Batteries;Power generation;Capacitors
This paper presents a model predictive voltage control (MPVC) method for the single-inductor multiple-output (SIMO) dc-dc converter. The proposed MPVC method is able to solve the cross-regulation problem, which is a critical issue in SIMO dc-dc converters. The design of the proposed method including augmented state-space model, cost function, enumerated algorithm, and constraints for the SIMO dc-dc converter is discussed. Simulation for the influences of predict horizon N<sub>P</sub>, control horizon N<sub>C</sub>, and Lagrange multiplier λ on the voltage ripple is conducted to guide the control parameters' setting for hardware implementation. Steady-state operation and dynamic performance of the proposed MPVC method are conducted in simulation and experiment based on the single-inductor dual-output (SIDO) buck converter to verify the proposed MPVC method. In addition, the comparison between the proposed method and state-of-art methods for the SIMO dc-dc converters is presented. Simulation and experimental results demonstrate that the MPVC method guarantees low cross regulation for the SIMO dc-dc converter in continuous-conduction mode (CCM) and has a fast response speed to variations in load and reference. | Model Predictive Voltage Control for Single-Inductor Multiple-Output DC–DC Converter With Reduced Cross Regulation | Cross regulation;model predictive voltage control;single-inductor multiple-output DC-DC converter;time multiplexing;Cross regulation;model predictive voltage control (MPVC);single-inductor multiple-output (SIMO) dc–dc converter;time multiplexing | Inductors;DC-DC power converters;Voltage control;State-space methods;Predictive models;Cost function;Switches
This paper introduces a new and general frame-of-reference for dynamic solutions of multi-terminal VSC-HVDC systems using the Newton-Raphson method. Three VSC dynamic models are derived to conform to each pairing AC sub-network-the slack converter whose aim is to control its DC voltage, the scheduled-power converter which injects a scheduled amount of power and the passive converter which is connected to an AC network with no frequency control equipment. Each VSC unit makes provisions for the phase reactor, AC filter, DC capacitor, DC smoothing inductor and LTC transformer. The VSC itself is a positive-sequence lumped-type model whose core elements are a phase-shifting transformer and an equivalent shunt susceptance which account for the phase-shifting and scaling nature of the PWM control. In turn, the DC side of each pairing VSC unit is linked to a DC system of an arbitrary configuration. All this enables the assembly of any number of VSCs, giving rise to a comprehensive formulation of multi-terminal VSC-HVDC systems. The prowess of the proposed multi-terminal dynamic model is demonstrated by carrying out a comparison against the widely-used EMT-type package Simulink, using a three terminal VSC-HVDC system, with very good results. Furthermore, a six-terminal VSC-HVDC system forming a DC ring is used to show the applicability of the proposed unified approach when solving multi-terminal VSC-HVDC links for system-wide dynamic studies. | A Unified Modeling Approach of Multi-Terminal VSC-HVDC Links for Dynamic Simulations of Large-Scale Power Systems | Multi-terminal VSC-HVDC systems;Newton-Raphson method;VSC-HVDC dynamic modeling | Power conversion;Power system dynamics;Inductors;Voltage control;Capacitors;Reactive power
This paper presents an overview of the widely used conventional linear actuator technologies and existing electroactive polymer-based linear and rotary actuators. It also provides the conceptual, control, and driver design considerations for a new dielectric electroactive polymer (DEAP)-based incremental actuator. The DEAP incremental actuator consists of three independent DEAP actuators with a unique cylindrical design that potentially simplifies mass production and scalability compared to existing DEAP actuators. To accomplish the incremental motion, a high-voltage (HV) bidirectional dc-dc converter independently charges and discharges each capacitive DEAP actuator. The topology used for the HV driver is a peak current controlled bidirectional flyback converter. The scalability of the proposed DEAP incremental actuator is discussed, and different scaled designs are provided. The estimated speeds and forces for various scaled incremental actuator designs are provided. The HV drivers are experimentally tested with a prototype of the DEAP incremental actuator. The energy efficiency measurement results of one of the HV driver are presented. The DEAP incremental actuator prototype achieved bidirectional motion with a maximum velocity of 1.5 mm/s, at 2.87 Hz incremental driving frequency, when all actuators are driven with 1.8 kV. Finally, two new improved concepts of DEAP-based incremental actuator are presented. | New Incremental Actuators Based on Electroactive Polymer: Conceptual, Control, and Driver Design Considerations | linear actuators;dielectric electro-active polymer (DEAP);scalability;DC-DC power converters;energy efficiency;DC–DC power converters;dielectric electroactive polymer;energy efficiency;linear actuators;scalability | Actuators;Dielectrics;Polymers;Energy efficiency;Robots;Scalability;Force
The Nauta structure differential operational transconductance amplifier (OTA) is introduced as a solution to an amplifier design in deep submicrometer CMOS. This simple high-speed inverter-based architecture uses a negative conductance dc gain enhancement technique to produce high dc gains and large unity gain frequencies. The design tradeoff is that the achievable dc gain is proportional to transistor device matching. Our analysis shows that fixed width Nauta structure OTAs have low dc gains due to variations, and thus viable Nauta OTAs need to have tuning mechanisms available to correct for mismatch. This paper presents a digitally programmable Nauta structure OTA architecture built using digital-to-transconductance converters (DTCs). These DTCs are designed to allow for flexibility in producing digital tuning solutions to the device mismatch problem using Nauta OTAs. We present a theoretical analysis of the digital Nauta OTA solution space for high dc gains and a statistical framework to estimate the likelihood of achieving certain gain specifications. Experimental results from a 65-nm CMOS prototype shows that the architecture achieves an average dc gain of greater than 60 dB in line with the minimum expected gain of 59 dB, and on-chip unity gain bandwidth is inferred above 5.8 GHz. | A Statistical Design Approach for a Digitally Programmable Mismatch-Tolerant High-Speed Nauta Structure Differential OTA in 65-nm CMOS | Digitally assisted analog design;Nauta structure OTA;submicrometer CMOS analog design | Gain;Inverters;Transconductance;CMOS integrated circuits;Transistors;Tuning;Bandwidth
This paper details the modeling and development of an improved controller design for a dc flywheel energy storage system (FESS) driving circuit. The driving system is based on a bidirectional buck-boost converter. The modeling of this converter including the parasitic resistances for all the components was carried out. In this model, the equivalent circuit of the machine was integrated in the converter state-space model for improved accuracy and controllability. The system has two operating modes; when the FESS is charging, the converter operates in the buck mode. A controller was designed to regulate the charging rate through controlling the machine's terminal voltage. In the discharging mode, the converter operates in the boost mode. A current controller takes over to control the injected current from the machine to the dc bus. The detailed design of both control loops was identified. Simulation results show the accuracy of the derived model and the enhanced performance of the FESS. Further, it is shown that the reversal of power-flow direction was performed seamlessly. A hardware prototype of the converter was implemented and the effectiveness of the developed system was experimentally verified. The experimental results are in excellent agreement with the simulation. | Modeling and Control of a Low-Speed Flywheel Driving System for Pulsed-Load Mitigation in DC Distribution Networks | DC–DC converters;flywheel;pulsed load;shipboard power system | Flywheels;Mathematical model;Insulated gate bipolar transistors;Integrated circuit modeling;Capacitors;DC machines
This work presents a robust regenerative charging (RC) control scheme for the brushless dc (BLDC) motor drives in advanced electric vehicle (EV). After analyzing the equivalent circuit of the bidirectional ac-dc converter, we first derive the mathematical model under RC mode by using state-space averaging method. Then, we originally formulate the Tagaki-Sugeno (T-S) fuzzy model to represent its nonlinear dynamics. By combining the merits ofT-S fuzzy technique with sliding-mode control (SMC) method, we develop a T-S fuzzy SMC (TSFSMC)-based constant-voltage (CV) charging control to guarantee both high performance and robust stability. Moreover, comparing to conventional methods, we declare that TSFSMC does not need the input channel to be identical and can simultaneously achieve dual goals of electric braking and RC without any additional devices. We have implemented a control prototype to analyze and confirm the validity of TSFSMC. Results show that high charging performance and significant efficiency improvement are obtained. | Robust Regenerative Charging Control Based on T–S Fuzzy Sliding-Mode Approach for Advanced Electric Vehicle | Regenerative charging;bidirectional AC-DC converter;brushless DC (BLDC) motor;T-S fuzzy sliding-mode control;advanced electric vehicle;Advanced electric vehicle (EV);bidirectional ac–dc converter;brushless dc (BLDC) motor;regenerative charging (RC);Tagaki–Sugeno fuzzy sliding-mode control (TSFSMC) | Batteries;Mathematical model;Integrated circuit modeling;Equivalent circuits;Vehicles;Permanent magnet motors;Topology
A drive train system (DTS) powered by an ideal voltage source and driving a permanent-magnet synchronous motor (PMSM) is discussed in this paper. A two-level three-phase voltage source inverter is used as a means of power conditioning. This converter is not equipped with any harmonic filters on neither the ac nor the dc side. The mechanical part of the DTS is modeled as a double oscillator according to a drive train in an electric vehicle (EV). Various inverter modulation schemes are applied, namely, a single-phase hysteresis scheme, two-space vector-based hysteresis control schemes, for one, a stator aligned hysteresis and for another, a rotor aligned hysteresis, a modulation scheme based on pulsewidth modulation (PWM), such as sinusoidal modulation (including zero-sequence components) and space-vector pulsewidth modulation (SVPWM). The hysteresis-based pulsing methods are nondeterministic and build a current controller in their structure by nature. The other pulsing methods are deterministic due to their underlying PWM and require a separate control unit. The influence of these modulation schemes on the performance of the DTS is determined by assessing the level of inverter generated harmonics flowing to the PMSM and to the tires [downforce, (mechanical part)] as well as the resulting switching frequency (electrical part). The simulated results presented in the paper indicate that the pulsing frequency can be reduced by means of the hysteresis controller. In addition, the dispersion of the harmonic energy of the inverter generated spectrum partly compensate the absence of filters. | On Influence of Non Deterministic Modulation Schemes on a Drive Train System With a PMSM Within an Electric Vehicle | Bang–bang control;harmonic distortion;mechanical systems;permanent-magnet machines;power conversion harmonics;power system harmonics;pulse generation;pulse modulation;pulsewidth modulation (PWM) | Inverters;Pulse width modulation;Vehicles;Resistance;Harmonic analysis;Hysteresis;Rotors
Filter inductors are probably one of the heaviest and more voluminous components found in power supplies of most electronic devices. A known technique to reduce the inductor size in dc applications is the use of permanent magnet inductors (PMIs). One of the latest developed biasing topologies, termed the saturation-gap, uses two standard UU cores simultaneously biased by PMs. This paper presents a size reduction design strategy, implemented on a 10-A, 5-mH output filter inductor pair of a dc-dc converter, using the saturation-gap topology. Two different PMI designs are presented. The standard filter and the two versions using PMIs were physically implemented and tested in the power electronics lab. The two different implemented PMIs filters present 50% core volume reduction and 25% and 50% copper volume reduction, respectively. The measurements on the three filters are compared with simulation results using a finite-element analysis with the FEMM software. | Half Size Reduction of DC Output Filter Inductors With the Saturation-Gap Magnetic Bias Topology | Inductor;Permanent Magnet;Bias;Bias;inductor;permanent magnet (PM) | Inductors;Topology;Air gaps;Magnetic cores;Magnetic separation;Permanent magnets;Demagnetization
The fault-tolerant multilevel converters are gaining increased interests for high-voltage direct current (HVDC) applications due to their ability to suppress the fault current during dc-side faults. However, most of these topologies use full-bridge submodules (FBSMs) resulting in the requirement of a large number of semiconductor switches. In this paper, a new generalized cross-connected SM (GX-SM) structure is presented, which requires lesser number of switching devices and provides the same functionality as the FBSM. A comparison of the switches required in the different converter topologies using FBSMs and GX-SMs is performed. The performance evaluation of two of the dc-side fault-tolerant converter topologies, namely alternate arm modular multilevel converter (AAMMC) and hybrid cascaded modular multilevel converter (HCMC) with the GX-SM, is performed using simulation studies done in PSCAD/EMTDC. The modulation and control schemes for these GX-SMs-based converters are presented. A new mixed-SM configuration of AAMMC is proposed which utilizes an optimal combination of GX-SMs and half-bridge SMs. The study results demonstrate the effectiveness of the proposed GX-SM structure, and satisfactory responses of the GX-SMs-based AAMMC and HCMC systems controlled using the presented modulation and control strategies under various system conditions. | A Generalized Cross-Connected Submodule Structure for Hybrid Multilevel Converters | DC fault-tolerant multilevel converters;generalized cross-connected submodule (GX-SM);high-voltage direct-current (HVDC) transmission systems;hybrid multilevel converter | Topology;Capacitors;Converters;Switches;Bridge circuits;Fault tolerance;Fault tolerant systems
This paper proposes a co-ordinated four-loop switching controller (SC) for the doubly fed induction generator (DFIG) to improve the transient stability of wind power penetrated power systems. A short-term resilience index is introduced, and it reflects the dynamics of both system frequency and load bus voltage. A four-loop SC is driven by the four outputs of a DFIG, namely, the rotor speed deviation, the reactive power output of stator winding, the reactive power transferred through grid-side converter, and the DC-link voltage, respectively. Referring to a state-dependent switching strategy, the four-loop SC switches between a logic-based bang-bang constant funnel controller (LBCFC) and a vector control theory-based conventional controller (CC) in each control loop. The LBCFC is robust to system nonlinearities, uncertainties, and external disturbances. The control signal of the LBCFC is bang-bang with the upper and lower limits of control variables. Simulation studies are undertaken in a modified IEEE 16-generator 68-bus power system, in which four DFIG-based wind farms are penetrated to provide 9.94% power supply. The performance of the four-loop SC is evaluated in aspects of the integral control of the DFIG and the resilience enhancement of the multimachine power system, respectively. | Co-Ordinated Multiloop Switching Control of DFIG for Resilience Enhancement of Wind Power Penetrated Power Systems | Bang-bang constant funnel controller;DFIG;short-term resilience;switching control;wind power penetrated power systems;Bang-bang constant funnel controller;DFIG;short-term resilience;switching control;wind power penetrated power systems | Power system stability;Resilience;Wind power generation;Wind turbines;Switches;Wind farms
This letter presents a method for selecting an appropriate rating of fuse and MOSFET in a fault-tolerant dc/dc converter to protect the circuit in a short-circuit operating condition. The proposed method is based on the Joule-integral principle to calculate the amount of energy associated with the fuse. Different fuse melting characteristics are used to select the appropriate melting time by comparing them with the thermal characteristics of the circuit. The tests performed demonstrate consistent behavior with simulation results and they show that the fuse current rating must be lower than the current rating of the switch in order to provide a safe and reliable operation of the converter. | Design of Fuse–MOSFET Pair for Fault-Tolerant DC/DC Converters | DC/DC converter;fault-tolerant;hort circuit fault;open circuit fault;fuse;DC/DC converter;fault tolerant;open-circuit fault and fuse;short-circuit fault | Fuses;RLC circuits;MOSFET;Fault tolerance;Fault tolerant systems;Circuit faults;Surges
High-step-up, high-efficiency, and cost-effective dc-dc converters, serving as an interfacing cell to boost the low-voltage output of renewable sources to the utility voltage level, are an important part in renewable energy systems. Over the past few years, there has been a substantial amount of studies devoted to high-step-up dc-dc converters. Among them, the category of coupled-inductor boost converters is widely researched and considered to be a promising solution for high-step-up applications. In this paper, these converters are categorized into five groups according to the major topological features. The derivation process, advantages, and disadvantages of these converters are systematically discussed, compared, and scrutinized. This paper aims to provide an introduction, review, and framework for the category of high-step-up coupled-inductor boost converters. General structures for the topologies are proposed to clarify the topological derivation process and to show potential gaps. Furthermore, challenges or directions are presented in this paper for deriving new topologies in this field. | Overview of High-Step-Up Coupled-Inductor Boost Converters | High-step-up;boost converter;coupled inductor;renewable energy;Boost converter;coupled inductor;high-step-up;renewable energy | Clamps;Inductors;Topology;Switches;Switching circuits;Stress;Renewable energy sources
A full-scale permanent-magnet synchronous generator (PMSG)-based wind turbine with dc-link voltage control via the machine-side converter has the potential to provide inherent low-voltage ride-through (LVRT) performance without additional hardware components. However, several important performance aspects related to this topology are not addressed in this literature. This paper investigates the impacts of the LVRT control on the stability and risk of resonance, successful operation, and fatigue in a full-scale PMSG-based wind power generation system. An analytical model, considering the double-mass nature of the turbine/generator and typical LVRT requirements, is developed, validated, and used to characterize the dynamic performance of the wind generation system under LVRT control and practical generator characteristics. To enhance the operation and reduce the fatigue under LVRT control, two solutions, based on active damping control and dc-link voltage bandwidth retuning, are proposed, analyzed, and compared. The detailed nonlinear time-domain simulation results validate the accuracy of the developed model and analytical results. | Assessment and Enhancement of a Full-Scale PMSG-Based Wind Power Generator Performance Under Faults | Aging;fatigue;low-voltage ride-through;modeling;permanent-magnet synchronous generator (PMSG);stability;wind power generation;Aging;fatigue;low-voltage ride-through;modeling;permanent-magnet synchronous generator (PMSG);stability;wind power generation | Generators;Wind power generation;Fatigue;Power system dynamics;Voltage control;Power system stability;Damping
The aim of this paper is to present a new structure for switched-capacitor multilevel inverters (SCMLIs) which can generate a great number of voltage levels with optimum number of components for both symmetric and asymmetric values of dc-voltage sources. The proposed topology consists of a new switched-capacitor dc/dc converter (SCC) that has boost ability and can charge capacitors as self-balancing by using the proposed binary asymmetrical algorithm and series-parallel conversion of power supply. The proposed SCC unit is used in new configuration as a submultilevel inverter (SMLI) and then, these proposed SMLIs are cascaded together and create a new cascaded multilevel inverter (MLI) topology that is able to increase the number of output voltage levels remarkably without using any full H-bridge cell and also can pass the reverse current for inductive loads. In this case, two half-bridge modules besides two additional switches are employed in each of SMLI units instead of using a full H-bridge cell that contribute to reduce the number of involved components in the current path, value of blocked voltage, the variety of isolated dc-voltage sources, and as a result, the overall cost by less number of switches in comparison with other presented topologies. The validity of the proposed SCMLI has been carried out by several simulation and experimental results. | A New Cascaded Switched-Capacitor Multilevel Inverter Based on Improved Series–Parallel Conversion With Less Number of Components | Cascade sub-multilevel inverter;series-parallel conversion;self-charge balancing;switched-capacitor;Cascade sub-multilevel inverter (CSMLI);self-charge balancing;series–parallel conversion;switched capacitor | Capacitors;Switches;Inverters;Topology;Power supplies;Switching circuits;Insulated gate bipolar transistors
Modular multilevel converter (MMC) is very popular in medium-voltage applications, such as high-voltage direct current transmission, static Var generator, and motor drives. The arm capacitor voltage of MMC is usually constant and the output voltage is adjusted by regulating the pulse width modulation (PWM) index for switches in previous studies. In this paper, a novel flexible capacitor voltage control strategy for MMC as motor drives was proposed, with which the arm capacitor voltage was controlled flexibly according to the motor speed, by regulating the dc component and ac component of the PWM reference signal, and unsymmetrical control was used for the control of the upper arm and the lower arm in MMC. With the proposed control strategy, the circuit efficiency and the precision of the output voltage of the converter could be improved when the motor speed was low, and di/dt and d v/dt of the motor windings could be decreased. These proposals were implemented on a laboratory prototype, and experiments were carried out. The validity of the control strategy under both steady and dynamic states was verified. | A Novel Flexible Capacitor Voltage Control Strategy for Variable-Speed Drives With Modular Multilevel Converters | Carrier phase-shifted modulation;flexible capacitor voltage control;modular multilevel converter;motor drive | Capacitors;Voltage control;Inductors;Topology;Motor drives;DC motors;Pulse width modulation
We present a new approach to design resonant dc-dc converters, that allows us to achieve both a more accurate implementation and a simpler architecture, by reducing the number of required passive components. The approach is applied to a class-E topology, and it is based on the analytic solution of the system of differential equations regulating the converter evolution. Our technique is also capable of taking into account the most important circuit nonidealities. This represents an important breakthrough with respect to the state of the art, where class-E circuit analysis is based on strong simplifying assumptions, and the final circuit design is achieved by means of numerical simulations after many time-consuming parametric sweeps. The developed methodology is dimensionless, and the achieved design curves can be denormalized to easily get the desired circuit design. Measurements on two different prototypes confirm an extremely high adherence to the developed mathematical approach. | An Analytical Approach for the Design of Class-E Resonant DC–DC Converters | Resonant dc-dc converters;Class-E converters;Class-E converters;resonant dc–dc converters | DC-DC power converters;Inductors;Inverters;Topology;Switches;Zero voltage switching;Integrated circuit modeling
Power electronic converters having capability of driving hybrid (ac and dc) loads are becoming popular in specific applications such as standalone nanogrid. The proposed hybrid switched inductor impedance source converter (HLZSC) is derived from the switched inductor impedance source inverter (LZSI). It can independently regulate both ac and dc voltages in continuous conduction mode (CCM). However, discontinuous conduction mode (DCM) injects significant dc ripple voltage that restricts HLZSC operation for wide load variations and standalone ac or dc loads. Modification in the form of forced continuous conduction mode to replace DCM is, therefore, proposed for modified HLZSC (or MHLZSC), which can decouple the voltage regulation of ac and dc load without getting affected by the modes of operation. MHLZSC also permit the standalone operation of ac/dc load. The control scheme for HLZSC/MHLZSC, which is similar to the established simple boost control of ZSI, is discussed briefly to utilize the salient features of the proposed converter. Theoretical analysis of the proposed converters is supported with the simulation and experimental results. Interestingly, the proposed converters-HLZSC and MHLZSC-avoid the use of lossy snubber resistance. | Hybrid Switched Inductor Impedance Source Converter—A Decoupled Approach | Hybrid converter;LZSI;Independent control;FCM;BDHC;HLZSC;MHLZSC;Boost-derived hybrid converter (BDHC);forced continuous conduction mode (FCM);hybrid switched inductor impedance source converter;hybrid converter;independent control;switched inductor impedance source inverter;modified hybrid switched inductor impedance source converter | Inductors;Switches;Inverters;Capacitors;Mathematical model;Impedance;Steady-state
A current-fed full-bridge bidirectional voltage doubler with secondary-assisted device voltage clamping and zero-current commutation (ZCC) is proposed for fuel cell vehicles (FCVs). The proposed topology is suitable for interfacing energy storage and/or fuel cell stack with a dc bus in FCVs. A voltage doubler on the secondary side is selected to enhance the gain by 2×, reduce transformer size, and efficiently reduce the low-frequency dc current harmonics. Parasitics-based zero-voltage switching (ZVS), secondary-based zero-current switching of low-voltage-side devices, and ZVS of secondary devices are achieved. The proposed secondary modulation technique naturally clamps the voltage across the primary-side devices with ZCC, thus eliminating the necessity for traditional active-clamp or passive snubbers. Switching losses are reduced, owing to the soft-switching of all semiconductor devices. Steady-state analysis and design are studied and explained. The experimental results of a 1-kW proof-of-concept hardware prototype are shown to demonstrate the performance and confirm the proposed claims. | Parasitics-Assisted Soft-Switching and Secondary Modulated Snubberless Clamping Current-Fed Bidirectional Voltage Doubler for Fuel Cell Vehicles | Current-fed converter;fuel cell vehicles (FCVs);soft-switching;voltage doubler | Fuel cells;Switches;Zero current switching;Inductance;Clamps;Zero voltage switching;Modulation
The purpose of this paper is to investigate the impact of switching harmonics on the instantaneous power distribution in the cells of a cascaded H-bridge-based STATCOM when using phase-shifted pulse width modulation. The case of high- and low-switching frequency for the converter cells is investigated and the interaction between voltage and current harmonics is analyzed. It is shown that in both cases, this interaction results in an uneven power distribution among the cells in the same phase leg, leading to drifting of the dc-capacitor voltages and thereby the need for proper stabilization control loops. It is also shown that the selected frequency modulation ratio affects the active power distribution among the cells. In particular, the selection of a noninteger frequency modulation ratio helps in providing a more uniform power distribution among cells of the same phase leg, thus contributing to the capacitors balancing. A methodology for optimal selection of the frequency modulation ratio is given. Theoretical conclusions are validated through simulation and experimental results. | Impact of Switching Harmonics on Capacitor Cells Balancing in Phase-Shifted PWM-Based Cascaded H-Bridge STATCOM | Cascade systems;harmonic analysis;multilevel systems;pulse width modulation;reactive power control;static VAR compensators | Harmonic analysis;Power system harmonics;Frequency modulation;Power distribution;Automatic voltage control;Switches;Pulse width modulation
Converter transformers use oil-pressboard as its main dielectric medium and are operated mainly in AC-DC composite electric field. Creepage discharge is one of the common defects for oil-pressboard insulation, especially in converter transformers. Oil-pressboard insulation shows distinctive flashover behaviors and surface electric strengths in AC-DC composite electric field from that in pure AC or DC electric field. Compared to conventional power transformers, there remain bigger challenges to realize insulation assessment and fault diagnosis for the converter transformers. Adequate knowledge of the phenomenon and characteristics of oil-pressboard insulation creepage discharge is critical for fault diagnosis of converter transformers. This paper attempts to fill the existing research gap by studying the dynamic process and phenomenon of creepage discharge in the composite field so as to provide criteria for insulation diagnosis and assessment. With the established experimental platform, the present paper observed the phenomenon of oil-pressboard insulation creepage discharge from its initiation till final flashover under composite AC-DC voltages, identified the trends of partial discharge and dissolved gas throughout the entire process, and summarized accordingly the criteria for insulation diagnosis and assessment. Results indicate that 1) for creepage discharge of oil-pressboard insulation under AC-DC superimposed voltages, abrupt changes were observed in terms of discharge repetition rate and magnitude. Discharge phases kept enlarging during the whole discharge evolution process; 2) based on the observed discharge characteristics, the evolution process of creepage discharge could be classified into three stages which imply three severity levels of the discharge; 3) compared to that in AC electric field, the creepage discharge in AC-DC composite field witnessed much less amount of and different composition of dissolved gas in oil. More C2H6 and C2H2 were observed in the AC-DC composite electric field whereas CH4 and C2H2 dominated the AC electric field. The research results indicate that as much as both PD-identification and DGA methods are recognized as effective means of fault diagnosis for converter transformers, the referential assessment criteria should be enriched and adjusted for diagnosis of creep discharge under AC-DC composite voltages, taking into full consideration of the distinctive characteristics of both discharge and gases dissolved in oil. | Creepage discharge of oil-pressboard Insulation in AC-DC composite field: phenomenon and characteristics | Converter transformer;AC-DC composite electric field;creepage discharge;fault diagnosis;dissolved gas | Discharges (electric);Power transformer insulation;Oil insulation;Electric fields;Flashover;Partial discharges
The surface discharge of natural polluted post insulators in rain is an important factor which affects the external insulation of HVDC converter stations. With the artificial contamination flashover tests in rain for porcelain post insulators, this paper has obtained the flashover process and discharge characteristics of the test samples under artificial rain condition. It has been observed that the discharge of water droplet on the shed edge plays a very important role in the whole process of pollution flashover in rain. When a water droplet hangs on the shed edge, the maximum electric field strength appears in the vicinity of vertices, rather than the lateral area of the water droplet. Thus, the streamer propagates only in the direction of the air gap between sheds. Moreover, the influence of raining conditions including intensity and conductivity on the flashover voltage has been investigated. Test phenomena also indicate that due to the different damp and dry band conditions, surface discharge characteristics of post insulator in rain are different with that in fog, which lead to different flashover voltages. This study provides a new understanding for the HVDC insulator pollution flashover in wet environment. | Investigation of DC discharge behavior of polluted porcelain post insulator in artificial rain | Post insulator;flashover in rain;discharge behavior;external insulation performance | Insulators;Rain;Flashover;Discharges (electric);Surface discharges;Surface contamination;Porcelain
The insulation problem of converter transformers has become one of the core issues in HVDC system, which is receiving more and more attention. A converter transformer has complex structures and requires high insulation level. The voltage waveform which the converter transformer insulation withstands is different from AC transformers. In the valve side of the converter transformer, the insulation endures a mixed voltage of AC voltage, DC voltage, harmonics and the pulsating component etc. Partial discharge (PD) occurring in oil-pressboard insulation is the one of the main causes of insulation breakdown, and it is the main factor of electrical aging of materials. Even though PD characteristics under pure AC or DC voltage waveform have been studied by many researchers, little research has been done with the mixed voltage. In this paper, the AC + DC mixed voltage experiment system is set up to study the PD characteristics under mixed voltage waveforms. The study results indicate that the pressboard withstands most of the DC component and void withstands most of the AC component when applied mixed voltage. For PD inception voltage, it is decided by both the AC component and DC component. For PD development, AC component has more significant influence than DC component. However, the DC component is found to promote PD activity under AC half cycle with the same DC polarity and inhibit PD activity under AC half cycle with the opposite DC polarity. The results in this paper provide an experimental foundation for the converter transformer insulation breakdown mechanism and analysis. | PD characteristics of oil-pressboard insulation under AC and DC mixed voltage | Partial discharge;Mixed voltage;Converter transformer;Oil-pressboard insulation | Partial discharges;Power transformer insulation;Oil insulation;HVDC transmission;Capacitors;Valves
The AC (50 Hz) partial discharge (PD) characteristics of oil-impregnated pressboard (OIP) insulation are severely influenced by the DC voltage component in the converter transformer. Therefore, this study investigates the effect of different DC prestressing voltage (DCPV) amplitudes, prestressing time, and repetitions times of the applied AC voltage on the OIP insulation AC PD characteristics. Meanwhile, the space charge characteristics of distribution and dissipation are measured by pulsed electro-acoustic method. The experimental results show that the PD inception voltage (PDIV) and PD extinction voltage (PDEV) after DCPV were lower than that under AC voltage without DCPV. The PDIV decrease with higher DCPV at prestressing time from 30 to 60 min. But it increase with higher DCPV at prestressing time from 90 to 120 min. However, PDIV initially increase then decrease with the increasing repetition times of the applied AC voltage. The space charge distribution in 1 mm OIP insulation takes 60 min to reach a balanced condition. The residual space charge is relatively higher at a longer prestressing voltage time and higher DC voltage when the DC voltage was turn off. The PDIV and PDEV after DCPV is improved by Joule heating with longer prestressing time and higher DCPV. The space charge had negative effect on them. | Effects of DC prestressing on partial discharge in oil-impregnated pressboard insulation | DC prestressing voltage;oil-impregnated pressboard insulation;partial discharge;inception voltage;extinction voltage;space charge | Partial discharges;Space charge;Power transformer insulation;Oil insulation;Voltage measurement;Electrodes
The superconductive fault current limiter (SFCL) is one of the most ideal solutions to limit the dc fault current in the voltage source converter (VSC)-based dc system. With regard to the application of SFCLs in dc systems, not only the dc-side fault current but also the currents at the ac side and in the converter itself should be limited during a dc fault. Considering the whole-system current-limiting capability, this paper analyzes the applicability of different SFCLs in the VSC-based dc system according to transient characteristics of the dc fault. It is concluded that the resistive SFCL has better current-limiting capability than others. Meanwhile, the technical requirements and parameter influence for designing a resistive SFCL are discussed. Simulation tests based on MATLAB/Simulink are carried out to verify the correctness of the theoretical analysis. | Studies on the Application of R-SFCL in the VSC-Based DC Distribution System | SFCL;VSC-based dc system;fault analysis;DC fault isolation;fault analysis;SFCL;VSC-based dc system | Circuit faults;Power conversion;Fault currents;Resistance;Coils;Superconductivity
This work demonstrates a RISC-V vector microprocessor implemented in 28 nm FDSOI with fully integrated simultaneous-switching switched-capacitor DC-DC (SC DC-DC) converters and adaptive clocking that generates four on-chip voltages between 0.45 and 1 V using only 1.0 V core and 1.8 V IO voltage inputs. The converters achieve high efficiency at the system level by switching simultaneously to avoid charge-sharing losses and by using an adaptive clock to maximize performance for the resulting voltage ripple. Details about the implementation of the DC-DC switches, DC-DC controller, and adaptive clock are provided, and the sources of conversion loss are analyzed based on measured results. This system pushes the capabilities of dynamic voltage scaling by enabling fast transitions (20 ns), simple packaging (no off-chip passives), low area overhead (16%), high conversion efficiency (80%-86%), and high energy efficiency (26.2 DP GFLOPS/W) for mobile devices. | A RISC-V Vector Processor With Simultaneous-Switching Switched-Capacitor DC–DC Converters in 28 nm FDSOI | Adaptive clock;DC–DC conversion;dynamic voltage and frequency scaling (DVFS);fully integrated converter;integrated voltage regulator;noninterleaved;RISC-V;simultaneous-switching;switched-capacitor;Adaptive clock;DC–DC conversion;dynamic voltage and frequency scaling (DVFS);fully integrated converter;integrated voltage regulator;noninterleaved;RISC-V;simultaneous-switching;switched-capacitor | Voltage control;Microprocessors;System-on-chip;Clocks;Computer architecture;Inductors;Switches
A unidirectional ac-dc-ac three-phase dc-link converter is proposed in this paper. It is composed of three unidirectional ac-dc-ac three-leg converters. The three-leg converter is composed of a noncontrolled leg, two controlled legs, and a dc-link. A suitable model and control strategy of the system, including a synchronization method, are proposed. The synchronization method, associated with the pulse width modulation (PWM) strategy, imposes that the grid currents and load voltages have the same phase angle of the converter voltages. This method ensures sinusoidal grid currents and mitigate the zero-crossing distortions normally caused by the use of diodes. Simulation and experimental results are also presented for validation purposes. | AC–DC–AC Three-Phase Converter Based on Three Three-Leg Converters Connected in Series | AC–AC power conversion;converters;power control;power conversion;power electronics | Voltage control;Semiconductor diodes;Synchronization;Control systems;Capacitors;Inverters;Legged locomotion
Maximum-length sequences (M-sequences) are known as pseudo-random numbers generated with relatively simple digital circuits. In this paper, we present a single-flux-quantum digital circuit that generated three output bits of a 4-bit M-sequence in one clock operation. The circuit comprised three clocked exclusive-or gates, one delay flip-flop, three dc/SFQ converters (for set, reset, and low-frequency clock signals), and three SFQ/dc converters (for three parallel outputs), all of which were integrated on a superconducting Nb chip. A 10-GHz clock generator was also implemented for high-speed testing. The total number of Nb/AlO<sub>x</sub>/Nb Josephson junctions was 568. Verilog simulation demonstrated correct circuit operation with a 20-GHz clock, which corresponded to the generation rate of 60 Gb/s. The measurement was carried out in a liquid helium bath. Low-speed testing with a 1-kHz clock demonstrated periodic signals of three parallelized 4-bit M-sequence. We also confirmed that the outputs were correctly shifted when 13 clock signals of 10 GHz were fed between two 1-kHz clock signals. | Three Parallel Generation of a 4-bit M-Sequence Using Single-Flux-Quantum Digital Circuits | Superconducting integrated circuits;Digital integrated circuits;Random number generation;Digital integrated circuits;random number generation;superconducting integrated circuits | Clocks;Generators;Niobium;Testing;Josephson junctions;Logic gates;Digital circuits
A fast and robust predictive current controller for reduction of flicker caused by dc electric arc furnaces (EAFs) supplied by thyristor converters is presented in this paper. During normal EAF operation, large active- and reactive-power variations can occur at the point of furnace connection, causing unwanted variations of network voltage and correspondingly a flicker phenomenon. The main cause of this phenomenon are electrode short-circuits with large current swings, which occur during the so-called bore-in period of the furnace cycle. The proposed controller reduces the flicker caused mainly by reactive-power variations during the electrode short-circuits by providing fast and robust predictive control of the arc current without relying on the accurate arc model. The obtained simulation and experimental results demonstrate the ability of the presented current controller to effectively compensate for the electrode short-circuits, thereby enabling a reduction of the unwanted fluctuations of the reactive power, which are the main cause of the induced flicker. The simulation results show that the proposed controller can reduce the induced flicker by up to 50%, compared to the traditionally used system with PI current controller. Also, the controller is robust to the asymmetries and the abrupt changes of the network voltage. | Fast and Robust Predictive Current Controller for Flicker Reduction in DC Arc Furnaces | DC electric arc furnaces;flicker;predictive control;rectifiers;thyristors;DC electric arc furnaces (EAFs);flicker;predictive control;rectifiers;thyristors | Voltage fluctuations;Thyristors;Furnaces;Electrodes;Voltage control;Current control;Mathematical model
Modular multilevel converter (MMC) is now the state-of-the-art converter topology for high-voltage dc transmission (HVDC) systems. Another potential application for MMC is medium-voltage (MV) high-power industrial ac drives. In high-power applications, thermal constraints of power semiconductor devices limit device switching frequency to a few hundred hertz. However, there exists a tradeoff between device switching frequency and harmonic distortion of converter output currents. Synchronous optimal pulsewidth (SOP) modulation is an emerging low-device switching-frequency-modulation technique for high-power converters, which maintains the quality of converter output currents. SOP technique has been successfully demonstrated for classical multilevel topologies and it has been proved that maximum-device switching frequency can be limited to rated fundamental frequency for seven or higher level inverters without compromising on the quality of output currents. However, implementation of SOP technique for MMC topology is still pending. One of the main challenges for control of MMC is to maintain floating-capacitor voltages around their nominal value. The goal of our study is to propose, analyze, and implement enhanced SOP technique for MMCs to achieve low-device switching-frequency operation, better quality of converter output currents, and maintain capacitor voltages around their nominal value. The proposed technique has been validated using low-power prototype of five-level MMC feeding an 1.5-kW induction motor. | Optimal Pulsewidth Modulation of Medium-Voltage Modular Multilevel Converter | Induction motors;medium-voltage (MV)\xa0drives;modular multilevel converters (MMCs);synchronous optimal pulsewidth (SOP)\xa0modulation;variable-speed drives | Switches;Topology;Switching frequency;Capacitors;Pulse width modulation;Harmonic distortion
This paper introduces a modulation method for the stacked multicell converters (SMCs). The proposed method is implemented using phase-disposition pulse width modulation and is capable of balancing and regulating the voltages of all the capacitors in the topology, i.e., the flying capacitors and the dc-link capacitors. The proposed method is also able to eliminate the lowfrequency voltage ripples that may appear in the neutral point (NP) of SMCs. In SMCs with two stacks, the NP voltage level can be generated by direct connection of the output to the dc-link NP, but also using two extra states available. This redundancy is used to regulate the NP voltage. Furthermore, since the proposed method can eliminate the low-frequency voltage ripples in the capacitors, the capacitances of all the capacitors of the SMCs can be reduced, while maintaining high quality of the output voltages and currents. This enables the use of film capacitors. Simulation and experimental results are presented from a three-phase five-level 2 × 2 SMC to verify the effectiveness of the proposed method. | Elimination of Low-Frequency Ripples and Regulation of Neutral-Point Voltage in Stacked Multicell Converters | Converters;HVDC converters;inverters;power electronics;pulse width modulated converters;pulse width modulated inverters;voltage control | Capacitors;Switches;Cost function;Voltage control;Phase modulation;Capacitance
Point-of-load converter at light load has low efficiency owing to the “fixed losses” such as core loss and ac winding loss. This paper focuses on two-dimensional (2-D) gapping of a ferrite core to shape inductance versus load current to reduce inductor loss at light load. Since the maximum inductance of conventional stepped gap is limited by the cross-sectional area of the thin gap, a 2-D gap is formed by joining two orthogonal gaps to gain flexibility. Higher inductance is achieved at light load compared with uniform-gap and stepped-gap geometries having the same volume and dc resistance. AC resistance is reduced at light load thanks to a magnetic path that steers ac flux away from the winding. Two C-cores with 2-D gap were fabricated and tested on a buck converter with 50% reduced total inductor loss at 10% load current. | Two-Dimensional Gapping to Reduce Light-Load Loss of Point-of-Load Inductor | 2-D gap;nonlinear inductance;loss at light load;swinging inductor | Inductance;Inductors;Core loss;Windings;Resistance;Ferrites;Magnetic cores
While the fast transient techniques have been extensively investigated, the research aiming at current-mode pulse width modulation (PWM) converters is relatively unexplored. This paper presents a synchronous double-pumping (SDP) technique for current-mode PWM dc-dc converters to achieve fast-transient response between different load conditions. The advantages and limitations of the existing conventional techniques are discussed and analyzed. With the proposed SDP technique, a nearly optimized recovery time speedup and voltage drop minimization for every different conventional current-mode converters can be obtained. The prototype chip was fabricated using a TSMC 0.35-μm CMOS process occupies the area of 2.242 mm<sup>2</sup> including all bonding pads and ESD protection circuits. The output voltage ripple is measured about 15 mV in peak-to-peak value. The recovery time is 2.4 and 2.6 μs, respectively, in response to the 400-mA step-up and step-down load changes. Those are improved by a factor of 8.33 and 8.23, respectively. | Synchronous Double-Pumping Technique for Integrated Current-Mode PWM DC–DC Converters Demand on Fast-Transient Response | DC–DC converter;fast transient (FT) current-mode control;high efficiency;pulse width modulation;synchronous current compensator (SCC) | Transient analysis;Transient response;DC-DC power converters;Acceleration;Pulse width modulation;Switching converters;Voltage control
This paper proposes a novel configuration and transient management scheme for Voltage Source Converter-High Voltage Direct Current (VSC-HVDC) connecting Large Scale Wind Farm (LSWF). The proposed configuration aims to fully utilize the HVDC converters with shunt and series reconfiguration during steady state and fault conditions respectively. Thus, it targets the employment of the available converters controls capabilities to enhance the Fault Ride-Through (FRT) performance of the VSC-HVDC and achieve smooth power evacuation to the electric grid. The control strategy is built in such a way to guarantee three factors: 1) enhancing the voltage profile of the electrical grid during symmetrical and asymmetrical grid faults, 2) providing smooth power evacuation from the LSWF, and 3) mitigating the DC link oscillations caused by unbalanced faults. Hence, the proposed scheme demonstrates superior performance of the VSC-HVDC system during steady state and transient conditions. Comprehensive simulation studies are carried out to demonstrate the gorgeous performance of the proposed VSC-HVDC configuration using PSCAD/EMTDC. In addition to that, a lab-scaled experimental set up is constructed to validate the functioning of the proposed VSC-HVDC configuration. | Advanced Fault Ride-Through Management Scheme for VSC-HVDC Connecting Offshore Wind Farms | VSC-HVDC;fault ride-through capability;reactive power support;DC link oscillations;series voltage injection | Power conversion;Voltage control;HVDC transmission;Oscillators;Power system stability;Wind farms
Several pulsewidth modulation (PWM) strategies have been proposed for three-phase multilevel converters. Typically, these PWM methods can be either space-vector or carrier-based implemented, where the carrier-based implementation usually presents a lower computation complexity. In this paper, a novel approach for the carrier-based implementation of different existing PWM methods is proposed for three- (3L) and four-level (4L) dc-ac converters, which can be easily extended to any number of levels. The main features of the proposed approach are its reduced computation complexity and computation time. On the other hand, the proposed approach suggests the derivation of novel PWM strategies which can potentially present improved performance features. As an example, two new discontinuous PWM (DPWM) strategies are proposed for the 4L converter. One of these DPWM strategies presents lower weighted total harmonic distortion than other previously proposed strategies. Simulation and experimental results verify the effectiveness of the proposed approach and novel DPWM strategies. | A Novel Approach to Generate Effective Carrier-Based Pulsewidth Modulation Strategies for Diode-Clamped Multilevel DC–AC Converters | Multilevel inverter;neutral-point-clamped (NPC) inverter;pulsewidth modulation (PWM) | Switches;Space vector pulse width modulation;Redundancy;DC-AC power converters;Harmonic distortion;Aerospace electronics
This paper presents new look-up table methods for a three-level ac/dc converter supplied from the grid. The nonlinear direct power control (DPC) method, by reason of its drawbacks resulting from the omission of grid inductance voltage drop, has been improved in the DPC-δ 5 × 2 method by rotating the orientation of coordinates by angle δ, i.e., the angle between grid voltage vector and set converter voltage vector. The other proposed development involves further improvement of the DPC-δ 5 × 2, into which a new optimal division of the current error plane is introduced. The new optimal voltage vector assignment allows us to choose a converter voltage vector using the modified error current vector. The proposed look-up table methods have been tested and compared applying the following criteria: current error, total harmonic distortion (THD) of input current, average transistor switching frequency, and response time on step changes of set current. The experimental results validate the proposed control schemes and show good system performances that were verified according to above criteria. | New DPC Look-Up Table Methods for Three-Level AC/DC Converter | Direct power control (DPC);look-up table method;three-level ac/dc converter;unity power factor | Voltage control;AC-DC power converters;Active filters;Power control;Table lookup;Switching frequency;Transient analysis
A compact coupled inductor structure is proposed for interleaved multiphase synchronous buck converters used to power computer processors and memories that require high current and fast current slew rate. The new coupled-inductor structure reduces the winding resistor power loss and makes it possible to utilize ferrite magnetic material with low core loss. In this letter, several proposed converter implementations to achieve inverse inductor coupling are illustrated, and inductance and coupling coefficient variations are studied through a simplified reluctance model and Maxwell magnetic simulation. The inductor structure not only can be extended to multiple phases but also can be simplified to a single phase. The operation of the inductor is experimentally verified in a two-phase synchronous buck converter at switching frequency of 1 MHz. | A Compact Coupled Inductor for Interleaved Multiphase DC–DC Converters | Couplings;dc-dc power converters;ferrites;inductance;inductors;magnetic cores | Inductors;Windings;Couplings;Inductance;Resistance;Ferrites;Metals
This paper proposes an asymmetric forward-flyback dc-dc converter that has high power-conversion efficiency η<sub>e</sub> over a wide output power range. To solve the problem of ringing in the voltage of the rectifier diodes and the problem of duty loss in the conventional asymmetric half-bridge (AHB) converter, the proposed converter uses a voltage doubler structure with a forward inductor L<sub>f</sub> in the second stage, instead of using the transformer leakage inductance, to control output current. L<sub>f</sub> resonates with the capacitors in the voltage doubler to achieve a zero-voltage turnon of switches and a zero-current turn-off of diodes for a wide output power range. The proposed converter could operate at a wider input voltage range than the other AHB converters. η<sub>e</sub> was measured as 95.9% at output power P<sub>O</sub> = 100 W and as 90% at P<sub>O</sub> = 10 W, when the converter was operated at input voltage 390 V, output voltage 142 V, and switching frequency 100 kHz. | High-Efficiency Asymmetric Forward-Flyback Converter for Wide Output Power Range | DC–DC power conversion;resonance;stress;transformer windings | Stress;Inductance;Power generation;Voltage control;Capacitors;Zero voltage switching;Rectifiers
This paper suggests a hybrid pulsewidth-modulation (PWM) dc/dc converter for an electric vehicle (EV) on-board charger (OBC). It is composed of a full-bridge (FB) converter and a resonant converter with secondary resonance tank (SRT). They are coupled in a single transformer so that any power distribution problem that causes a size increase in the transformer can be solved. Dual power flow of the proposed charger provides an increase in charger gain and a reduction of turn-off voltage spikes of the rectifying diodes caused by transformer leakage inductance and diode junction capacitance. These characteristics help reduce diode loss and remove dissipative snubber circuitry. In addition, this structure has the additional advantage of output inductor size due to the reduction of voltage variation applied to the inductor. The feasibility of the proposed charger is verified with a 6.6-kW prototype implemented by a design procedure. | Full-Bridge+SRT Hybrid DC/DC Converter for a 6.6-kW EV On-Board Charger | Battery charger;Hybrid converter;DC/DC converter;Battery charger;dc/dc converter;hybrid converter | Snubbers;Inductors;Inductance;Batteries;Voltage control;Semiconductor diodes;Video recording
A disturbance observer-based control (DOBC) approach is proposed in this paper for control design and qualitative robustness analysis of PWM-based DC-DC buck power converters. A disturbance compensation gain is constructed for the composite control algorithm to cancel the unmatched uncertainties in the output voltage channel. Rigorous criterion is provided to show the quantitative robustness between controller parameters and circuit uncertainties. The DOBC approach delivers not only a promising disturbance rejection performance but also a superior property of tracking performance recovery. The feasibility and efficiency of the proposed approach is validated by experimental results based on LabVIEW real-time control test setup. | Design and Qualitative Robustness Analysis of an DOBC Approach for DC-DC Buck Converters With Unmatched Circuit Parameter Perturbations | DC-DC buck converters;disturbance observer;performance recovery;robustness performance;unmatched uncertainties;DC-DC buck converters;disturbance observer;performance recovery;robustness performance;unmatched uncertainties | Uncertainty;Robustness;Observers;Voltage control;Performance evaluation;DC-DC power converters;Switching circuits
Generated harmonic current as a consequence of employing power electronics converter is known as an important power quality issue in distribution networks. From industry point of view, complying with international standards is mandatory; however, cost and efficiency are two other important features, which need to be considered in order to be competitive in the market. Therefore, having a flexibility to meet various requirements imposed by the standard recommendations or costumer needs is at most desirable. This makes the generated harmonic current mitigation a challenging task especially with three-phase diode-bridge rectifier, which is still preferred in many power electronic systems. This paper addresses a novel current modulation strategy using a single-switch boost three-phase diode-bridge rectifier. The proposed method can selectively mitigate current harmonics, which makes it suitable for different applications. The obtained results at experimental and simulation levels verify and confirm the robustness of the proposed approach. | Pulse Pattern-Modulated Strategy for Harmonic Current Components Reduction in Three-Phase AC–DC Converters | Current control;electronic inductor;modulation;selective harmonic mitigation;three-phase rectifier | Harmonic analysis;Rectifiers;Modulation;Power electronics;Topology;Power harmonic filters
An application of H-bridges that enable soft start and power factor correction of cage induction machines is presented. The proposed power electronics employs floating capacitor H-bridges connected in series with utility grid and a cage induction motor to provide series voltage compensation. Injecting a series voltage in each phase, the proposed system can be used to control the motor voltage during starting and hence limit the motor starting current. In addition, an algorithm is proposed to accurately predict the worst case scenario for bridge dc capacitor voltage before motor starting. Thus, a dc capacitor overvoltage problem can be avoided. Experimental results show that the proposed system can successfully soft start a standard squirrel cage induction machine under different modes and load conditions. A simple representation of the worst case scenario for dc capacitor voltage before motor starting is established. | Soft Start and Voltage Control of Induction Motors Using Floating Capacitor H-Bridge Converters | H-bridges;induction motor;reactive power generation;series voltage injection;soft start | Induction motors;Voltage control;Reactive power;Capacitors;Bridge circuits;Switches;Power harmonic filters
Interleaved dc-dc converters with integrated magnetic components capable to achieve high power density have recently gained attention in automotive applications for eco-friendly transportation. These circuits may contribute to the downsizing of powertrains for electric vehicles (EVs) and hybrid electric vehicles (HEVs) using close-coupled inductors (CCIs) and loosely coupled inductors (LCIs). In this study, a novel core model for size and loss calculation of the interleaved converter with integrated winding coupled inductors (IWCIs) is proposed to assess the size of magnetic components. This assessment was carried out using the parameters of a 1-kW circuit. As a result, interleaved converters with IWCIs proved to be more effective than the converters with LCIs and CCIs for downsizing the magnetic components. In contrast, it was also found that the interleaved converter with LCIs achieved downsizing of the magnetic component at a duty ratio close to 50%. Finally, the effectiveness of the calculation model was validated through experimental tests. | Downsizing Effects of Integrated Magnetic Components in High Power Density DC–DC Converters for EV and HEV Applications | Close-coupled inductors (CCIs);core model;high power density;integrated magnetic components;integrated winding coupled inductors (IWCIs);loosely coupled inductors (LCIs) | Inductors;Magnetic cores;Magnetic circuits;Windings;Magnetic flux;Legged locomotion;Density measurement
The development of high-power charging stations with fast chargers is a promising solution to shorten the charging time for electric vehicles (EVs). The neutral-point-clamped (NPC) converter-based bipolar-dc-bus-fed charging station brings many merits, but it has inherent voltage balance limits. To solve this issue, a voltage balance control (VBC) method based on a new modulation together with three-level (TL) dc-dc converter-based fast charger is proposed. Additionally, an effective VBC coordination between the TL dc-dc converter and the NPC converter is formulated. Through the proposed VBC coordination, the controllable balancing region is extended so that additional balancing circuits are eliminated. Meanwhile, the quality of the grid-side currents is improved as the NPC converter has more freedom to control currents. The low-frequency voltage fluctuations in dc buses are removed because the TL dc-dc converter performs most of the balancing tasks. Faster VBC perturbation performance is achieved due to higher available balancing current at TL dc-dc converter side. In addition, the voltage balance limits of both the TL dc-dc converter and the NPC converter are explored. The voltage balancing performances are compared when VBC is located at different sides. Simulation and experimental results are provided to verify the proposed VBC and the VBC coordination. | Effective Voltage Balance Control for Bipolar-DC-Bus-Fed EV Charging Station With Three-Level DC–DC Fast Charger | Electric vehicles;fast charger;NPC converter;three-level DC-DC converter;voltage balance control;Electric vehicles (EVs);fast charger;neutral-point-clamped (NPC)\xa0converter;three-level (TL) dc–dc converter;voltage balance control (VBC) | DC-DC power converters;Modulation;Voltage control;Charging stations;Switches;Capacitors;Computer architecture
The complex configuration and behavior of multisource hybrid energy systems (HESs) present challenges to their energy management. For a balanced solution, it is especially important to represent and take advantage of the characteristics of each device and the interactive relationship among them. In this paper, multi-agent modeling and a game theory-based control strategy are proposed and combined for the energy management of an example engine-generator/battery/ultracapacitor (UC) HES. The three devices such as engine-generator unit, battery and UC packs are modeled and controlled as independent but related agents, through which the performance and requirements of the individual devices are fully respected. The energy management problem is then formulated as a noncooperative current control (NCC) game. The Nash equilibrium is analytically derived as a balanced solution that compromises the different preferences of the independent devices. The following simulation and experimental results validate the game theory-based control and its real-time implementation. The proposed approach could be further extended to become a general solution for the energy management and control of networked energy systems, in which again fully representing and balancing the different preferences of the components are important. | A Game Theory Approach to Energy Management of An Engine–Generator/Battery/Ultracapacitor Hybrid Energy System | Hybrid energy system;multi-agent;game theory;engine-generator;battery;ultracapacitor;Battery;engine–generator;game theory;hybrid energy system (HES);multi-agent;ultracapacitor (UC) | Batteries;Energy management;Load modeling;Engines;Games;DC-DC power converters;Nash equilibrium
This paper extends the high-frequency transformer isolation concept to the Z-source (ZS) ac-ac converters and introduces a new family of high-frequency transformer isolated (HFTI) ZS ac-ac converters. The proposed HFTI-ZS converters retain all the benefits of their existing nonisolated counterparts, such as providing a larger range of output voltage with buck-boost functionality, reversing or maintaining the phase angle, reducing the in-rush and harmonic currents, and improving reliability. In addition to these benefits, the high-frequency (20 kHz) transformer (HFT) in the proposed ZS ac-ac converters provides the electrical isolation and safety with high power density as it eliminates the need for bulky and heavy line frequency (50 or 60 Hz) transformer for galvanic isolation, in applications such as dynamic voltage restorers, etc. The dc-blocking capacitor added in series with the HFT results in only ac voltage applied across its windings, which avoids its saturation. Various ZS-based HFTI ac-ac converters are proposed in this paper, and to verify their operation and advantages, example of quasi-ZS (qZS)-based isolated ac-ac converter is considered in detail. The commutation strategy is also developed to achieve the safe commutation, which avoids the current and voltage spikes without using any RC snubber. A 200-W laboratory prototype of HFTI-qZS ac-ac converter is fabricated and experiments are performed to validate the advantages of the proposed ac-ac converters. | A Family of High-Frequency Isolated Single-Phase Z-Source AC–AC Converters With Safe-Commutation Strategy | Buck-boost functionality;high frequency transformer (HFT) isolation;reversing or maintaining phase-angle;ZS ac-ac converters;Buck–boost functionality;high-frequency transformer isolation;reversing or maintaining phase angle;ZS ac–ac converters | AC-AC converters;Capacitors;Inductors;Circuit faults;Frequency conversion;Harmonic analysis;Pulse width modulation
A promising configuration for future smart grids is an AC/DC hybrid topology that enables the integration of AC/DC energy resources and modern loads, thus permitting the consequent formation of AC/DC hybrid microgrids (HMGs). An understanding of AC/DC HMGs and their operational premise during islanding will certainly pave the way toward the realization of a future smart grid that includes a plug-and-play feature. However, the planning and operation of such isolated and hybrid systems are reliant on a powerful and efficient power flow tool. To this end, this paper proposes a novel unified, generic, and flexible power flow algorithm for isolated AC/DC HMGs. The power flow subproblems related to AC and DC subgrids are described mathematically by a set of linear and nonlinear equations and are solved simultaneously using a Newton trust-region method. The proposed algorithm is generic in the sense that it includes consideration of the unique characteristics of islanded AC/DC HMGs: a variety of possible topologies, droop controllability of the distributed resources (DRs), and bidirectionality of the power flow in the interlinking converters (ICs). The new power flow formulation is flexible and permits the easy incorporation of any changes in DR operating modes and IC control strategies. The developed algorithm was tested and applied for analyzing selected operational and control aspects of isolated AC/DC HMGs, including inaccurate power sharing and interlinking converters characterized by differing control strategies. The proposed load flow program can form the basis of and provide direction for further studies of isolated AC/DC HMGs. | A Unified Approach to the Power Flow Analysis of AC/DC Hybrid Microgrids | AC/DC hybrid microgrid;droop control;interlinking converter;Newton trust-region;power flow;power sharing;AC/DC hybrid microgrid;droop control;interlinking converter;Newton trust-region;power flow;power sharing | Hybrid power systems;Integrated circuits;Voltage control;Load modeling;Voltage measurement;Computational modeling;Frequency measurement
In order to improve the dynamic responses of multimode controlled primary-side regulation flyback converter, a novel digital control method is proposed in this paper. A new DAC sampling method, which can capture the output voltage during dynamic transition, is introduced. Based on it, a dynamic module which can monitor the variation of the output voltage to improve the dynamic performance is proposed. In a 5-V/1-A primary-side regulation flyback converter, the maximum undershoot voltage and overshoot voltage of the proposed control scheme in this study are 0.472 and 0.192 V, respectively. They are much lower compared to 1.296 and 0.584 V in the traditional control scheme. The maximum undershoot and overshoot recovery times are reduced from 10.86 to 1.29 ms and 126.3 to 53.68 ms, respectively. The proposed control scheme was then verified by a FPGA controlled prototype. | Novel Digital Control Method for Improving Dynamic Responses of Multimode Primary-Side Regulation Flyback Converter | Accurate sampling method;dynamic module;dynamic response;multimode control;primary-side regulation (PSR) flyback converter | Sampling methods;Voltage control;Pulse width modulation;Switches;Digital control;Windings;Monitoring
Energy loss due to top/bottom plate parasitic capacitances is one of the factors determining the efficiency of integrated switched capacitor DC/DC converters. This loss is particularly significant when MOS gate or deep trench capacitors are used. We propose a technique for top/bottom-plate charge recycling that can be applied with low overhead independently of the converter architecture. Two examples of application of the technique are presented. First, it is shown how the technique can be applied to any converter by transforming it to an interleaved implementation. This approach is demonstrated in a series-parallel 1/3 down converter achieving a maximum load power of 240 μW. Simulation results show an improvement of 7% in the efficiency by decreasing the top/bottom-plate parasitic capacitance losses by 52%. The second example considers an architecture where the proposed technique can be directly applied without additional transformations of the converter implementation. It is a ring modular architecture converter, which was fabricated in a 130 nm CMOS process. An efficiency improvement of up to 4% was achieved in measurements by reducing the top/bottom plate losses by 70%, thus reaching an outstanding efficiency of 80.6% at a conversion ratio of 2/3 and a maximum load power of 2.2 mW. | General Top/Bottom-Plate Charge Recycling Technique for Integrated Switched Capacitor DC-DC Converters | Bottom/plate;charge recycling;dynamic voltage scaling;fully integrated;MOS capacitor;parasitic capacitance;power management;switched capacitor converter;ultra low power;Bottom/plate;charge recycling;dynamic voltage scaling;fully integrated;MOS capacitor;parasitic capacitance;power management;switched capacitor converter;ultra low power | Capacitors;Recycling;Parasitic capacitance;Batteries;Reservoirs;Switching circuits;Low-power electronics
In the last decade power electronics has rapidly evolved. These advances have helped to satisfy the growing needs of industrial applications, such as motor drives, power supplies for personal computers, office equipment, spacecraft power systems, laptop computers, and telecommunications equipment. As a result, power electronics is considered a basic subject in engineering careers with a focus on electronics. This paper presents an educational web-based tool for teaching the design of DC-DC power converters through FPGA-based experiments under a project-based learning approach. A qualitative research method was utilized in an experiment performed to evaluate this proposed tool. | A tool for supporting the design of DC-DC converters through FPGA-based experiments | DC-DC converters;engineering education;FPGA-based experiments;PBL;software engineering;Web-based experimentation | Field programmable gate arrays;Internet;DC-DC power converters;MATLAB;Portable computers;Silicon compounds
This paper addresses theoretical calculation of a single-phase multilevel pulsewidth modulation (PWM) inverter current total harmonic distortion (THD). Analytical approach introduced in late 1980s for a two-level inverter is generalized for an arbitrary level count for a single-phase inverter. Although the obtained closed-form piecewise analytical solutions assume (infinitely) large ratio of switching and fundamental frequencies and pure inductive load, they are practically very accurate for the ratios of (apparent) switching and fundamental frequencies larger than 25-30 and inductance-dominated loads. Along with strict mathematical solutions, simple accurate Bessel function approximation and hyperbolic average trend one are suggested. The formulas clearly reveal a single-phase PWM inverter current THD dependence on modulation index for an arbitrary voltage level count and are easily modified to cover grid-connected cases. | Simple Time Averaging Current Quality Evaluation of a Single-Phase Multilevel PWM Inverter | DC-AC converter;;harmonic;multilevel converter;single phase systems;DC–AC converter;harmonic;multilevel converter;single-phase systems | Pulse width modulation;Inverters;Switches;Harmonic analysis;Frequency-domain analysis;Time-domain analysis
Current-source converters (CSCs) have a promising potential to interface the large-scale photovoltaic (PV) generators to electric grids. In order to overcome several drawbacks associated with the conventional vector-controlled CSC-based PV systems, this paper presents for the first time, the power synchronization control (PSC) scheme for the single-stage grid-connected CSC-based PV generator. A detailed small-signal model for the complete CSC-based PV system with the PSC strategy is developed to investigate the system stability, characterize the converter interactions with the electric grid, and design the controller parameters. The PSC of the CSC-based PV system reflects a stable performance under different operating conditions and following sudden variations in the insolation level. Due to the inherent synchronizing feature of the PSC, the phase-locked loop is eliminated and, hence, the integration to the very weak grids is seamlessly achieved. Although there is no direct control on the injected ac current to the grid, the inherent self-current-limiting feature of the CSC through the modulation of the regulated dc-choke current offers an overcurrent protection. Detailed nonlinear time-domain simulations results validate the theoretical analysis and show the effectiveness of the PSC strategy. | Power Synchronization Control for Grid-Connected Current-Source Inverter-Based Photovoltaic Systems | Current-source converters;photovoltaic;power synchronization;short circuit;voltage control;weak grid | Voltage control;Power conversion;Generators;Synchronization;Power system stability;Stability analysis
The modular multilevel converter (MMC) with half-bridge submodules (SMs) is the most promising technology for high-voltage direct current (HVDC) grids, but it lacks dc fault clearance capability. There are two main methods to handle the dc-side short-circuit fault. One is to employ the SMs that have dc fault clearance capability, but the power losses are high and the converter has to be blocked during the clearance. The other is to employ the hybrid HVDC breakers. The breaker is capable of interrupting fault current within 5 ms, but this technology is not cost effective, especially in meshed HVDC grids. In this paper, an assembly HVDC breaker and the corresponding control strategy are proposed to overcome these drawbacks. The assembly HVDC breaker consists of an active short-circuit breaker (ASCB), a main mechanical disconnector, a main breaker, and an accessory discharging switch (ADS). When a dc-side short-circuit fault occurs, the ASCB and the ADS close immediately to shunt the fault current. The main breaker opens after a short delay to isolate the faulted line from the system and then the mechanical disconnector opens. With the disconnector in open position, the ASCB opens and breaks the current. The proposed breaker can handle the dc-side fault with competitively low cost, and the operating speed is fast enough. A model of a four-terminal monopolar HVDC grid is developed in Power Systems Computer Aided Design / Electromagnetic Transients including DC, and the simulation result proves the validity and the feasibility of the proposed solution. | Assembly HVDC Breaker for HVDC Grids With Modular Multilevel Converters | Assembly high-voltage direct current (HVDC) breaker;dc fault clearance solution;half-bridge modular multilevel converter (MMC);HVDC grid with overhead lines;MMC | HVDC transmission;Circuit faults;Insulated gate bipolar transistors;Circuit breakers;Fault currents;Converters
We present the analysis, design, and experimental validation of a model-based fault detection and identification (FDI) method for switching power converters using a model-based state estimator approach. The proposed FDI approach is general in that it can be used to detect and identify arbitrary faults in components and sensors in a broad class of switching power converters. The FDI approach is experimentally demonstrated on a nanogrid prototype with a 380-V dc distribution bus. The nanogrid consists of four different switching power converters, including a buck converter, an interleaved boost converter, a single-phase rectifier, and a three-phase inverter. We construct a library of fault signatures for possible component and sensor faults in all four converters. The FDI algorithm successfully achieves fault detection in under 400 $\mu$s and fault identification in under 10 ms for faults in each converter. The proposed FDI approach enables a flexible and scalable solution for improving fault tolerance and awareness in power electronics systems. | Model-Based Fault Detection and Identification for Switching Power Converters | Fault detection;fault diagnosis;fault location;microgrid;state estimation | Switches;Circuit faults;Buildings;Fault detection;Sensors;Fault diagnosis;Topology
AC-DC-AC converter-fed induction motor (IM) drive is mainly realized by back-to-back three-phase converters. However, fault in a single semiconductor switch will make it inoperative. To enable continued controllable operation in case of the faults occurring in the converter, the five-leg converter with a shared leg between the grid and load sides is a possible solution. However, this topology poses an inherent two-objective control problem, because its grid and load sides should be controlled simultaneously. More importantly, the potential increase of the shared-leg current may destroy the converters. In this paper, a new control scheme based on the FCS-MPC combined with intrinsic characteristic of the five-leg converter is proposed for independent control of the rectifier and inverter subsystem with the shared-leg overcurrent constraint. The condition for independent control is analyzed. In order to give a complete evaluation of the proposed control scheme, the conventional pulsewidth modulation (PWM) control scheme is conducted for comparison. Experimental results are provided to validate the effectiveness of the proposed scheme. | Model-Predictive Control Scheme of Five-Leg AC–DC–AC Converter-Fed Induction Motor Drive | Five-leg converter;model predictive control;induction motor;Fault-tolerant;five-leg converter;induction motor (IM);model-predictive control | Switches;Stators;Inverters;Induction motors;Rotors;Pulse width modulation;Voltage control
This paper presents a new dual-switch control structure for an ac/dc noninverting cascaded buck-boost power factor correction converter. The proposed converter operates at a discontinuous capacitor voltage mode providing an inherent high-power factor and a zero voltage turn-off switching. Additionally, the proposed control structure enables for a nondistorted sinusoidal current for a wide range of output voltage levels. Unlike the conventional methods, a mode detector is not required and consequently there is no hard transition between buck and boost modes. Although both converter switches are controlled, only one feedback control loop is required to obtain the desired power flow at a unity power factor. The principle of operation, theoretical analysis, simulation, and experimental results of a 1.6-kW prototype grid-connected converter are presented. The results confirmed the validity of the proposed system under various operating conditions. | A Novel Control for a Cascaded Buck–Boost PFC Converter Operating in Discontinuous Capacitor Voltage Mode | AC/DC Converter;cascaded buck-boost (CBB) converter;discontinuous capacitor voltage mode (DCVM);discontinuous conduction mode (DCM);Inductor current estimator;non-inverting buck boost;power factor correction (PFC);simultaneous duty cycle control;AC/DC converter;cascaded buck–boost (CBB) converter;discontinuous capacitor voltage mode (DCVM);discontinuous conduction mode (DCM);inductor current estimator;noninverting buck boost;power factor correction (PFC);simultaneous duty cycle control | Switches;Capacitors;Inductors;Reactive power;Switching frequency;Voltage control
This paper describes a novel modeling approach for self-oscillating resonant power converters operating under a control method based on the variable structure of the system (VSS). Using a fundamental harmonic approximation, the link between control and switching frequency in steady state is found to be accurately described by an affine function that depends on the load. Besides, this link has been extended in order to characterize the control-to-switching frequency dynamics, resulting in a novel small-signal continuous-time model. The resulting control-to-switching frequency transfer function can be appended to the well-known models for frequency modulation, in order to obtain a complete control-to-output system. The new model exposes that the dynamics of the converter under the VSS-based control approach presents advantages with respect to the conventional methods as frequency modulation: 1) reduced dc gain variation for uncertain loads and 2) improved phase margin at high frequencies. The dynamic modeling is complemented with the design of a controller for regulating the output voltage of a parallel resonant converter, whose performance and robustness are compared with the standard frequency modulation. Numerical simulations and experimental results confirm and verify the analytical derivations. | Dynamic Modeling and Control of Self-Oscillating Parallel Resonant Converters Based on a Variable Structure Systems Approach | Modeling of power converters;parallel resonant converter;resonant power conversion;robust control;self-oscillating control;series resonant converter;variable structure system | Frequency modulation;Resonant frequency;Load modeling;Frequency control;Frequency-domain analysis;Switches
Synchronization with the power system is an essential part of control of grid-connected converters. This paper proposes a grid-voltage sensorless synchronization and control scheme for a converter equipped with an LCL filter, measuring only the converter currents and the dc voltage. A discrete-time pole-placement design method is used to formulate an adaptive full-order observer for the estimation of the frequency, angle, and magnitude of the grid voltage. The proposed discrete-time design method enables straightforward implementation and suits low sampling rates better than its continuous-time counterpart. The analytically derived design is experimentally validated, and the results demonstrate rapid convergence of the estimated quantities. Moreover, the experimental tests show that grid-voltage sensorless operation is possible under balanced and unbalanced grid disturbances and distorted grid conditions. | State Observer for Grid-Voltage Sensorless Control of a Converter Equipped With an LCL Filter: Direct Discrete-Time Design | Active front-end rectifier;adaptive observer;distributed generation;line-voltage sensorless;small-signal linearization;state feedback;synchronization | Observers;Estimation error;Synchronization;Frequency estimation;Integrated circuits;Sensorless control;Design methodology
This paper analyzes the reliability of large scale battery storage systems consisting of multiple battery modules. The whole system reliability assessment is based on the reliability evaluation of system components including individual battery modules and power electronic converters. In order to evaluate the reliability of a battery module, a reliability model based on the state of health of individual battery cells is introduced. The state of health of a battery cell is calculated based on the capacity fade of the cell using a weighted Ampere-hour throughput method. A universal generating function-based method is then introduced to evaluate the reliability of the battery module. The reliability model of dc/ac power electronic converters is also presented in this paper. The reliability analysis is conducted for battery storage systems with different system configurations and management strategies, and the influence of system configuration on the reliability of battery system is studied. Comparative studies are conducted for a classic battery energy storage system (BESS) and a reconfigurable BESS (RBESS) to demonstrate the advantages of having a reconfigurable system topology. The comparison results show that the proposed RBESS has higher system reliability and more power outputs than the classic BESS. | Reliability Evaluation of Large Scale Battery Energy Storage Systems | Reliability evaluation;reconfigurable configuration;battery energy storage systems;state of health;power electronic converter;universal generating function | Batteries;Reliability;Power electronics;Phase transformers;Power transformers;Power grids
This paper proposes a novel modular multilevel dc-dc converter intended for transforming dc voltage and interconnecting dc grids for medium-voltage networks. The converter is composed by two strings of submodules, each of which consists of an upper arm and a lower arm with their middle points crossly connected through a dc capacitor. With assistant of the cross-connected capacitors, dc and ac power loops are formed for the dc-dc converter, leading to the power balance between primary and secondary sides, as well as between upper and lower arms. The avoidance of transformer brings the favorable features of low cost and light weight to the proposed dc-dc converter. In order to guarantee the normal operation of the dc-dc converter, a control strategy with focus on converter power balance control is presented. Simulation performed in MATLAB/SIMULINK validates the operation principle of the dc-dc converter. Experimental results obtained from a 300-V 3.6-kW downscaled laboratory prototype also prove the effectiveness of the proposal. | A Novel Medium-Voltage Modular Multilevel DC–DC Converter | DC network connection;modular multilevel dc–dc converter;single-stage power conversion | DC-DC power converters;Capacitors;Voltage control;RLC circuits;Medium voltage;Inductors;Power transmission
Increased dc injection from grid-connected power converters and an increased dc-bias sensitivity of recent distribution transformers require unprecedented precision in detecting and suppressing the dc bias in 0.4-kV ac grids. In this paper, an optimum design of the dc-bias sensing reactor is devised, along with a robust, simple-touse sensing algorithm that does not require calibration or tuning. The sample sensors are used as feedback devices within an experimental setup comprising a three-phase grid-connected inverter and a novel dc-bias suppression algorithm. The steady-state dc bias is suppressed below 65 μV, the level acceptable even with the most sensitive distribution transformers. | High-Precision Active Suppression of DC Bias in AC Grids by Grid-Connected Power Converters | Distributed power;grid-connected converters;power grids;power quality;power system measurements;voltage measurement | Sensors;Inductors;Oil insulation;Windings;Amorphous magnetic materials;Transformer cores
This paper presents a comprehensive analysis of the current-stress optimization and soft-switching operation of the isolated bidirectional dual active bridge (DAB) dc-dc converter with the unified triple-phase-shift (UTPS) control. On this basis, the current-stress-optimized modulation scheme is proposed for DAB, which leads to the minimum current stress with the required transmission power and voltage conversion ratio in the whole load range. Moreover, the full soft-switching operation is achieved for the converter simultaneously. Distinct from the previous modulation schemes, the proposed optimized modulation scheme is deduced from a unified analysis of TPS where all effective switching modes are investigated. A novel algorithm based on the Karush-Kuhn-Tucker (KKT) conditions is originally proposed to derive closed-form solutions for the global optimal control parameters. This paper also presents a typical closed-loop control strategy for DAB with TPS control and detailed descriptions about the closed-loop operation. A laboratory prototype is applied, and the experimental results validate that the current-stress optimization and efficiency improvement are realized by applying the optimized modulation scheme. The experimental results also verify the effectiveness of the closed-loop control strategy for DAB with TPS control. | Unified Triple-Phase-Shift Control to Minimize Current Stress and Achieve Full Soft-Switching of Isolated Bidirectional DC–DC Converter | Dual active bridge;current stress;soft switching;Current stress;dual active bridge (DAB);efficiency;soft-switching;unified triple-phase-shift (UTPS) control | Stress;Modulation;Switches;Soft switching;Optimal control;Topology
A new feed-forward control technique for a dc-dc step-up converter based on the asymmetric multistage stacked boost architecture (MSBA) is proposed. The developed feed-forward controller directly handles the load current and the perturbations that may be caused by the dynamic operation of the converter. Thus, there is no time delay for estimating the error in a control process, and therefore, both robust steady-state operation and high dynamic performance can be achieved. The asymmetric MSBA dc-dc converter is a single-output high-voltage topology that embodies several in-series active voltage-balancing circuits. Thus, there is a need for an improved balancing control method. This can be accomplished by replacing the conventional proportional-integral controllers with feed-forward type and therefore improved balancing between the stages can be attained, because the steady-state errors are suppressed and the dynamic response can be enhanced. A thorough theoretical analysis is conducted for verifying the stability of the suggested feed-forward control technique in an asymmetric MSBA converter, and selective simulation and experimental results are demonstrated in order to validate the effectiveness and feasibility of the proposed control scheme. | Feed-Forward-based Control in a DC–DC Converter of Asymmetric Multistage-Stacked Boost Architecture | Asymmetric multistage stacked boost architecture;dc–dc power conversion;feed-forward systems;nonisolated boost | Topology;Voltage control;Capacitors;DC-DC power converters;Steady-state;Switches
In this paper, the impact of dc-link voltage ripples on the machine-side spectrum is investigated. The analysis is targeted for a high-power converter using neutral-point-clamped (NPC) H-bridge topology. Due to the high amplitude of second harmonic and additional f<sub>0</sub>/2 subharmonic that is introduced by a special modulation scheme, their impacts on the machine are at question. In this work, these questions are addressed via mathematical modeling followed by simulations and experimental validations. The conclusions are that the second harmonic in the dc-link leads to a small amount of amplitude distortion of the command voltage, while the f<sub>0</sub>/2 subharmonic generates small amount of second and fourth even-order harmonics. These voltage ripples do not harm the machine and will not reduce the output voltage capability of the converter. | Impact of DC-Link Voltage Ripples on the Machine-Side Performance in NPC H-Bridge Topology | Convolution;high-power converter;pulse-pattern modulation;variable-frequency drives (VFDs) | Harmonic analysis;Modulation;Topology;Legged locomotion;Oscillators;Mathematical model;Capacitors
A novel voltage-doubling circuit with parallel-resonant dc–dc converter is proposed. The converter consists of full-bridge inverter, resonant tank, high-frequency high-voltage transformer, and voltage-doubling circuit. In the high-voltage applications, low-output voltage ripple has been given much attention. The output voltage step-up ratio is increased by two parts. One is a high-frequency high-voltage transformer and the other is a voltage-doubling circuit. The novel voltage-doubling circuit can not only reach a higher output voltage but also reduce output ripple to a lower level than the conventional one. Therefore, while maintaining the same output voltage, the transformer's turn ratio can be reduced compared with the conventional voltage-doubling circuit. The output power can be adjusted by the phase-shift control technique. In addition, combining this technique with the parallel resonant tank can make all the switches achieve zero voltage turn on (ZVS). The operating principles, steady-state analysis, and the parameter designs are discussed in this paper. Finally, a prototype circuit with 400-V input voltage, 40-kV output voltage, and 300-W output power is developed in the laboratory to verify the performance of the proposed converter. | Design and Steady-State Analysis of Parallel Resonant DC–DC Converter for High-Voltage Power Generator | Design parameters;steady-state analysis;voltage-doubling circuit | Capacitors;RLC circuits;DC-DC power converters;Steady-state;Inductors;Power generation;Zero voltage switching
There has been an increasing interest in transformerless inverter for grid-tied photovoltaic (PV) system due to low cost, high efficiency, light weight, etc. Therefore, many transformerless topologies have been proposed and verified with real power injection only. Recently, almost every international regulation has imposed that a definite amount of reactive power should be handled by the grid-tied PV inverter. According to the standard VDE-AR-N 4105, grid-tied PV inverter of power rating below 3.68KVA, should attain power factor (PF) from 0.95 leading to 0.95 lagging. In this paper, a new high efficiency transformerless topology is proposed for grid-tied PV system with reactive power control. The new topology structure and detail operation principle with reactive power flow is described. The high frequency common-mode (CM) model and the control of the proposed topology are analyzed. The inherent circuit structure of the proposed topology does not lead itself to the reverse recovery issues even when inject reactive power which allow utilizing MOSFET switches to boost the overall efficiency. The CM voltage is kept constant at mid-point of dc input voltage, results low leakage current. Finally, to validate the proposed topology, a 1 kW laboratory prototype is built and tested. The experimental results show that the proposed topology can inject reactive power into the utility grid without any additional current distortion and leakage current. The maximum efficiency and European efficiency of the proposed topology are measured and found to be 98.54% and 98.29%, respectively. | Efficient Single Phase Transformerless Inverter for Grid-Tied PVG System With Reactive Power Control | Common mode;converter;high efficiency;leakage current;reactive power;transformerless;Common mode;converter;high efficiency;leakage current;reactive power;transformerless | Topology;Inverters;Reactive power;MOSFET;Phase transformers;Leakage currents;Switches
This paper presents a method of battery/supercapacitor emulator (BSE) rapid prototyping, based on modified off-the-shelf components. Low-cost commercial constant output voltage switching power supply, transformed into an input-voltage-controlled converter, is utilized as emulator power stage. The control over input voltage of the power supply is gained by appropriately altering the voltage feedback branch of the control circuitry. Consequently, it becomes possible to tightly regulate the input voltage of the device according to a predefined current–voltage relation and hence emulate any static and/or dynamic behavior by sensing the input current of the power supply and varying its input voltage appropriately. For battery or supercapacitor emulation, the desired charging characteristics may be either derived from manufacturer provided datasheet, obtained experimentally or estimated by solving the appropriate electrical equivalent circuit of the emulated storage device. In order to demonstrate the validity of the proposed method, a prototype was designed and built using an off-the-shelf boost dc–dc converter-based low-cost power supply. Dynamic input characteristics of the prototype were experimentally evaluated and two commercial storage devices (namely MR-2791 lithium ion battery and Maxwell BMOD0058-E016-B02 supercapacitor packs) charging sequences were emulated. The resulting <italic>I</italic>–<italic>V</italic> input relations were shown to closely resemble the charging behavior of real devices. | Off-the-Shelf Power Supply-Based Battery/Supercapacitor Emulator for Charger Functionality Testing | Battery/Supercapacitor Emulator;Rapid prototyping;Digital Signal Processor;Battery/supercapacitor emulator (BSE);digital signal processor;rapid prototyping | Voltage control;Power supplies;Digital signal processing;Supercapacitors;Batteries;Rapid prototyping;Equivalent circuits
This paper presents the design and simulation of robust control for DC/DC multi-converter based on terms like differential flatness and active disturbance rejection. The main goal of the control law is to obtain a regulated output voltage for each converter in cascade, and a balance of currents for parallel converters. The controller must actively reject the endogenous and exogenous disturbances, i.e. maintaining a robust output. The effectiveness of the proposed controller was verified by computer simulations using MATLAB/Simulink. | On The Robust Control of Parallel-Cascade DC/DC Buck Converter | DC/DC Buck Converter;Differential Flatness;Disturbance Active Rejection;GPI Observers;Non-linear systems | Robust control;MATLAB;Voltage control;Robustness;Computer simulation;Observers;Mathematical model
The utilization of solar energy has grown in the last decades, and due to the scarcity of fossil fuels and the awareness of the increasing greenhouse gases in the atmosphere, this energy tends to become predominant. For generating photovoltaic energy, photovoltaic modules are connected to converters to define the amount of energy provided to a load. A maximum power point tracking method is used to maximize the photovoltaic module output power considering the solar radiation and panel temperature. This work proposes the implementation of one-cycle control (OCC) to track the maximum power point of a photovoltaic module in direct current converters. This paper contains an analysis of response speed, reference tracking and transient, showing the applicability of the OCC technique. | One Cycle Control Based Maximum Power Point Tracker Applied in Photovoltaic Systems | Boost;DC-DC Converters;MPPT;OCC | Pulse width modulation;Maximum power point trackers;Photovoltaic systems;Bills of materials;MOSFET;Capacitors
In this work a three-level controller that carries out the trajectory tracking task for a differential drive wheeled mobile robot (WMR) is presented. Such a controller considers, for the first time in literature, the dynamics associated with the three subsystems that compose a WMR, i.e., mechanical structure, actuators, and power stage. The high level corresponds to an input-output linearization control for the mechanical structure; the medium level is based on two sensorless controls designed via differential flatness for the actuators; and the low level is related to two cascade controls based on sliding modes and PI control for the power stage. The performance and robustness of the controller is verified and shown via realistic simulations when parametric uncertainties associated with the subsystems that compose the WMR are considered. | Trajectory Tracking Control for a Differential Drive Wheeled Mobile Robot Considering the Dynamics Related to the Actuators and Power Stage | Cascade control;DC motor;DC/DC Buck power converter;Flat system;Input-output linearization;PI control;Sliding mode control;Trajectory tracking;Wheeled mobile robot | Mobile robots;Actuators;Vehicle dynamics;Pi control;Robustness
Semiactive quadrupler rectifiers (SAQRs) are proposed in this paper to serve as the secondary rectification circuits, which make the secondary-side voltages to be controllable and help reduce current stress and conduction losses. An interleaved isolated boost converter is developed based on the proposed SAQRs. By utilizing the pulse-width modulation (PWM) plus phase-shift (PPS) control strategy, the primary- and secondary-side voltages are well matched to reduce the current values and circulating conduction losses. With the proposed SAQRs, the voltage gain is extended and the voltage stresses on power devices and passive components used in rectification circuits are reduced to the half of the high output voltage. Hence, the efficiency is improved by using a transformer with a smaller turns ratio and reduced parasitic parameters, and by employing low-voltage rating devices with better switching and conduction performance. With optimal design, lower voltage, and current stresses on the primary-side switches, minimized input current ripple can be realized. Moreover, the zero-voltage turn on switching of the active switches and the zero-current turn off switching of the diodes can be achieved over a wide load and voltage range by the proposed SAQR-based converter and the control strategy. Meanwhile, the higher voltage gain, the lower voltage, and the current stresses on power devices can be obtained with the proposed SAQR-based converter compared with passive quadrupler rectifier-based converter. The feasibility and effectiveness of the proposed SAQRs and the derived converter are verified by a 380-V output prototype. | A PWM Plus Phase-Shift Controlled Interleaved Isolated Boost Converter Based on Semiactive Quadrupler Rectifier for High Step-Up Applications | DC-DC converter;semi-active quadrupler rectifier;soft-switching;DC–DC converter;high step-up;interleaved isolated boost converter;semiactive quadrupler rectifier;soft switching | Stress;Switches;Rectifiers;Voltage control;Low voltage;Inductors;Pulse width modulation
In this paper, a cascaded H-Bridge (CHB)-multilevel converter (MC)-based photovoltaic (PV) system with no voltage or current sensors at the dc-side is proposed. Eliminating the dc-side sensors simplifies the hardware, leading to lower cost and higher reliability of the PV system. A novel scheme estimating the capacitors' voltages from the ac output voltage of the inverter is developed. The scheme allows replacing all dc-side voltage sensors by a single-voltage sensor at the ac-side of the converter. Furthermore, the dc current sensors, conventionally required for the maximum power point tracking (MPPT), are also eliminated. Instead, the outputs from the capacitors' voltage control systems are utilized for the MPPT. The effectiveness of the proposed dc-side sensorless system is experimentally demonstrated on a 2-kW single-phase seven-level CHB converter-based PV system. | A DC-Side Sensorless Cascaded H-Bridge Multilevel Converter-Based Photovoltaic System | Cascaded H-bridge converter;capacitor voltage estimation;photovoltaic system;Capacitor-voltage estimation;cascaded H-bridge (CHB) converter;photovoltaic (PV) system | Voltage measurement;Voltage control;Capacitors;Sensor systems;Switches
This paper shows how the power quality issues can be resolved in wind-diesel microgrids by means of a fuel cell/electrolyzer (FC/ELZ) system. In this regard, an autonomous hybrid power system, including a diesel generator and a fixed-speed wind turbine (FSWT) equipped with a FC/ELZ system, has been investigated. The main aim of employing the FC/ELZ system is to reduce fuel consumption and mitigate the aerodynamic effects of wind turbine (i.e., tower shadow, wind shears, yaw error, and turbulence) on power quality in the microgrid. To conduct a comprehensive study, the detailed models of the devices are used. The aerodynamic and mechanical aspects of WT are simulated using AeroDyn and FAST, and the thermodynamic and electrochemical aspects of FC/ELZ are simulated using models validated by experimental data. Furthermore, control of power electronic interfaces for the FC/ELZ system, including a bidirectional dc/ac voltage source converter (VSC), a dc/dc converter to boost the FC output voltage, and a dc/dc converter to reduce input voltage to the ELZ, is presented. The studied system was implemented in a MATLAB/Simulink software environment. The simulation results demonstrate the efficacy of the FC/ELZ system in reducing the flicker level and suppressing the voltage fluctuations induced by yaw error and turbulence. | Resolving Power Quality Issues Raised by Aerodynamic Aspects of Wind Turbine in Isolated Microgrids Using Fuel Cell/Electrolyzer System | autonomous hybrid power system;fixed-speedwind turbine;fuel cell/electrolyzer system;power quality;Autonomous hybrid power system;fixed-speed wind turbine;fuel cell/electrolyzer system;power quality | Aerodynamics;Power quality;Microgrids;Fuels;Poles and towers;Voltage control;Power system dynamics
For the efficiency and simplicity of electric systems, the dc power electronic systems are widely used in a variety of applications such as electric vehicles, ships, and aircraft and in homes. In these systems, there could be a number of dynamic interactions and frequency coupling between network and loads and other converters. Hence, time-domain simulations are usually required to consider such a complex system behavior. However, simulations in the time domain may increase the calculation time and the utilization of computer memory. Furthermore, frequency coupling driven by multiple converters with different switching frequencies or harmonics from ac-dc converters makes that harmonics and frequency coupling are both problems of ac system and challenges of dc system. This paper presents the modeling and simulation methods of a large dc system by using the harmonic state space (HSS) modeling. Through this method, the required computation time and CPU memory can be reduced, where this faster simulation can be an advantage of a large network simulation. Besides, the achieved results show the same results as that of the nonlinear time-domain simulation. Furthermore, the HSS modeling can describe how the frequency components are coupled with each other through the different switching frequency of each converter. | Frequency-Domain Modeling and Simulation of DC Power Electronic Systems Using Harmonic State Space Method | DC distribution network;harmonic instability;harmonic state space (HSS) modeling | Harmonic analysis;Computational modeling;Couplings;Switches;DC-DC power converters;Frequency conversion;Load modeling
In this paper, a control strategy for power flow management of a grid-connected hybrid photovoltaic (PV)-wind-battery-based system with an efficient multi-input transformer-coupled bidirectional dc-dc converter is presented. The proposed system aims to satisfy the load demand, manage the power flow from different sources, inject the surplus power into the grid, and charge the battery from the grid as and when required. A transformer-coupled boost half-bridge converter is used to harness power from wind, while a bidirectional buck-boost converter is used to harness power from PV along with battery charging/discharging control. A single-phase full-bridge bidirectional converter is used for feeding ac loads and interaction with the grid. The proposed converter architecture has reduced number of power conversion stages with less component count and reduced losses compared with existing grid-connected hybrid systems. This improves the efficiency and the reliability of the system. Simulation results obtained using MATLAB/Simulink show the performance of the proposed control strategy for power flow management under various modes of operation. The effectiveness of the topology and the efficacy of the proposed control strategy are validated through detailed experimental studies to demonstrate the capability of the system operation in different modes. | Grid-Connected PV-Wind-Battery-Based Multi-Input Transformer-Coupled Bidirectional DC-DC Converter for Household Applications | Battery charge control;bidirectional buck–boost converter;full-bridge bidirectional converter;hybrid system;maximum power-point tracking;solar photovoltaic (PV);transformer-coupled boost dual-half-bridge bidirectional converter;wind energy | Topology;Batteries;DC-DC power converters;Hybrid power systems;Switches;Wind energy;Voltage control
A scheme of closed-loop distribution network by a midvoltage flexible high-temperature superconducting (HTS) dc system is proposed and analyzed. This midvoltage (10-kV) scheme is compared, in terms of capital costs, with that of the closed-loop distribution network by a high-voltage (110-kV) flexible conventional dc system. Based on the HTS cables that are made of the first-generation Bi2223 tapes with a length of 2.5 km, the total investment cost of the 10-kV flexible superconducting dc system with a power capacity of 42 MVA is estimated about 1% lower than that of the 110-kV flexible conventional dc system with the same power capacity, owing to the substantial cost reduction of the voltage-source converter stations with the reduced voltage level. According to the “ <inline-formula> <tex-math notation="LaTeX">${N}-1$</tex-math></inline-formula>” principle of distribution networks, with the interconnecting flexible HTS dc system of 42 MVA, the total power to supply loads of the connected substations can be increased by the same power capacity of the interconnecting system. The simulation results of a three-phase short-circuit fault reveal that the voltage recovery time of the critical loads in the closed-loop distribution network can be reduced to less than 0.1 s, which is much faster than that in open-loop distribution networks. | Closed-Loop Distribution Network by a Midvoltage Flexible HTS DC System | Closed-loop;distribution network;flexible DC;HTS;superconducting cable;Closed-loop;distribution network;flexible dc;HTS;superconducting cable | Superconducting cables;High-temperature superconductors;Power cables;Power conversion;Substations;Voltage control
Low-inertia dc microgrids often rely on storage devices to buffer energy and handle abrupt load changes. An alternative approach involves the concept of power buffers, power electronics converters with bulky storage components that precede the final point-of-load converters, and decouple the grid and load dynamics. Proper adjustment of the input impedances of power buffers helps to shape the trajectory of the transient imposed on a dc microgrid. A communication network facilitates information exchange among active loads (loads augmented with power buffers). Such group information helps to collectively respond to any load change; an optimal response with the least energy extract from individual buffers. A game-theoretic performance function is defined for active loads. Then, a distributed control policy simultaneously minimizes all performance functions. A low-voltage dc microgrid, simulated in MATLAB/Simulink environment, is used to study the effectiveness of the proposed methodology. | Game-Theoretic Control of Active Loads in DC Microgrids | DC distribution system;multi-player games;power buffer | Microgrids;Buffer storage;Load modeling;Trajectory;Transient analysis;Decentralized control;Power electronics
This paper deals with the monolithic integration of a multiphase generic static power converter (dc/ac or ac/dc). The integration aims at minimizing wire bonds in order to improve the electrical performance as well as the reliability of power converters. To that end, three multiterminal monolithic power Si chips are devised and extensively studied by 2-D simulations. The first power chip integrates the reverse-conducting IGBT devices that compose the high-side part of the converter circuit. This chip is called the common anode and is validated through experimental realizations. The second power chip integrates the reverse-conducting IGBT devices that compose the low-side part of the converter. This chip is called the common cathode chip. The common anode and cathode power chips are judiciously packaged on a Printed Circuit Board substrate over which an insulating Kapton film is laid and through which window openings are realized. The partial flip-chip packaging, of the two power chips, enables the realization of a compact power H-bridge converter with the lowest stray inductance. The third chip integrates the power converter within a single silicon chip and, consequently, eliminates wire bonds. It is considered as the ultimate integration approach. The latter is validated on a monolithic H-bridge inverter by using Sentaurus mixed-mode 2-D numerical simulations. | Multiphase Power Converter Integration in Si: Dual-Chip and Ultimate Monolithic Integrations | Flip-chip;inverter bridge;monolithic integration;power conversion;switching cells.;Flip-chip;inverter bridge;monolithic integration;power conversion;switching cells | Insulated gate bipolar transistors;Inverters;Cathodes;Silicon;Substrates;Current density
Line-commutated converters (LCCs) are widely used in various high-power applications such as generator-rectifier systems, exciters, front-end rectifier loads, and classic high voltage dc systems. Among various techniques used for modeling LCC systems, the dynamic average value modeling (AVM) wherein the effect of switching is neglected or averaged over a prototypical switching interval has become indispensible since it results in continuous, linearizable, and computationally efficient models. The conventional AVMs can only predict the fundamental component of the ac voltages and currents, and neglect the harmonics injected at the ac side by the switching converter. In this paper, a recently proposed parametric average-value modeling (PAVM) approach is extended using multiple reference frame theory to include the significant harmonics of interest (e.g., fifth and seventh) for diode rectifiers. The new PAVM is verified against the detailed simulation in steady-state and transient studies, and is effective in predicting the transient waveforms, while achieving significant computational advantage (speed up) in time-domain simulation over conventional models. | Using Multiple Reference Frame Theory for Considering Harmonics in Average-Value Modeling of Diode Rectifiers | Average-value modeling;diode rectifier;harmonics;line-commutated converter;multiple reference frames | Harmonic analysis;Computational modeling;Switches;Power harmonic filters;Rectifiers;Load modeling
The papers in this special section focus on HVDC systems for large offshore wind power plants. These plants have experienced an important growth in the last decade and are becoming a key energy source worldwide. Offshore wind presents clear advantages due to high and stable wind speeds offshore, enabling the use of larger wind turbines than those commonly used on inland wind power plants. However, transmitting power to load centres also brings a number of technical challenges. Depending on the distance to the shore and the power rating, AC or DC technology may be the preferable option for integrating offshore wind power to onshore grids. There are a number of issues which have to be considered requiring substantial research and development. For DC connections, (Voltage Source Converter) VSC-HVDC technology has shown advantages over (Line Commutated Converter) LCC-HVDC. The development of multiterminal HVDC grids though brings further challenges related to system operation, control, and protection and coordination between HVDC converters, wind power plants, and the onshore system. The development of power electronic switches has reached a point where the size, rating, and the system efficiency can meet the needs of commercial HVDC. Wind power plants connected to HVDC transmission system require specific control and protection coordination between HVDC converters and wind turbines. | Guest Editorial Special Section on HVDC Systems for Large Offshore Wind Power Plants |  | Special issues and sections;HVDC transmission;Wind power generation;Wind turbines;Control systems;Wind speed;Converters;Offshore installations
Presents corrections to the paper, "A switched-capacitor submodule for modular multilevel HVDC converters with DC-fault blocking capability and a reduced number of sensors” (Elserougi, A.A., et al), IEEE Trans. Power Del., vol. 31, no. 1, pp. 313–322, Feb. 2016. “ | Correction to “A Switched-Capacitor Submodule for Modular Multilevel HVDC Converters with DC-fault Blocking Capability and a Reduced Number of Sensors” [Feb 16 313-322] |  | Capacitors;HVDC transmission;Converters;Sensors
DC microgrid systems with hybrid energy resources are of significant interest in shipboard and spacecraft applications. In such a system, coordinated operation of circuit breakers (CBs) and disconnecting switches (DSs) can rapidly isolate short-circuit faults and restore the system very fast. In this paper, we investigate a new protection scheme for a Multi-Bus dc systems based on an event classification approach. The proposed protection scheme transfers less data when compared with commonly used data-based protection methods and does not require high-speed communication and synchronization. The results show that the developed protection scheme is able to identify the type of fault accurately, isolate the faulted area, and restore the system very quickly while maintaining continuous power to the loads. | A New Protection Scheme for Multi-Bus DC Power Systems Using an Event Classification Approach | Event-based protection;high-level data communication;hybrid dc power system;short-circuit current calculation | Circuit faults;Microgrids;Fault diagnosis;Capacitors;Circuit breakers;AC-DC power converters;Data communication
This paper presents a 10-μs transient recovery time and a low electromagnetic interference dc-dc buck converter with a second-order delta-sigma (Δ-Σ) modulator. The proposed buck converter employs the techniques of oversampling, noise shaping, fast-transient path, mode selector, and second-order Δ-Σ modulator to achieve spur reduction and to improve transient recovery time. As a result, the noise tones of the output voltage are less than the other conventional pulsewidth modulation converters. In addition, the fast-transient path could correct output voltage immediately, and the mode selector controls the duty cycle of the converter to limit overshoot voltage and undershoot voltage. The chip was implemented using a 0.35-μm Taiwan Semiconductor Manufacturing Company CMOS process. The measured results show that the transient recovery time is 10 μs from heavy load to light load and from light load to heavy load, and the noise power spectrum demonstrates a -64-dBm peak noise when the output voltage is 2 V and the output current is 300 mA. A maximum efficiency of 89% is measured at 3 V output voltage and at 3.6 V supply voltage. | A 10-<inline-formula> <tex-math notation="LaTeX">$\mu \text{s}$ </tex-math></inline-formula> Transient Recovery Time Low-EMI DC-DC Buck Converter With <inline-formula> <tex-math notation="LaTeX">$\Delta $ </tex-math></inline-formula>–<inline-formula> <tex-math notation="LaTeX">$\Sigma $ </tex-math></inline-formula> Modulator | Buck converter;dc–dc converter;delta–sigma ( $\\Delta $ – $\\Sigma $ );fast-transient response;recovery time | Clocks;Transient analysis;Switches;Frequency modulation;Electromagnetic interference;Switching frequency
The steady-state regulation error in power converters that use the pulsewidth-modulation (PWM)-based sliding-mode (SM) controllers can be alleviated via the use of a double-integral term of the state variables in the sliding surface. However, this not only increases the order of the controller but may also require more variables like two currents in feedback. Ideally, the controller should be of a lower order to reduce the cost and for ease of implementation. The main objective of this brief is to design a fixed-frequency PWM-based SM controller for the quadratic boost converter using a reduced number of state variables. The SM controller used in this brief requires only one current for its implementation while enjoying the advantages offered by both fixed-frequency and double-integral approaches. Apart from this, two SM controllers using the input and output inductor currents of the converter are separately designed to find the most suitable inductor current for the controller design. Such study is especially required for the higher order converters wherein more than one inductor currents are available for feedback purposes. It is shown that the controller using the input inductor current is preferred over the controller using the output inductor current. Some simulation and experimental results are also provided to validate the theoretical conclusions. | Design of Fixed-Frequency Pulsewidth-Modulation-Based Sliding-Mode Controllers for the Quadratic Boost Converter | Pulsewidth modulation (PWM);quadratic boost converters;sliding-mode (SM) control | Inductors;Steady-state;Capacitors;DC-DC power converters;Stability analysis;Pulse width modulation
This brief presents a fully integrated dc-dc converter consisting of only two CMOS chips, which are a power oscillator with an integrated transformer and a full-bridge rectifier. A thick inter-metal oxide layer guarantees a galvanic isolation rating as high as 5 kV. A current-reuse hybrid-coupled oscillator is proposed, which is based on a three-winding tapped isolation transformer and improves both output power and silicon area occupation with respect to previous works. The converter is operated at 5-V power supply and is able to deliver up to 300-mW dc power at 10-V output voltage while exhibiting a power density and a power efficiency of 36 mW/mm<sup>2</sup> and 24%, respectively. | A Galvanically Isolated DC–DC Converter Based on Current-Reuse Hybrid-Coupled Oscillators | Coupled oscillators;current-reuse;electromagnetic (EM) simulations;galvanic isolation;integrated circuits (ICs);integrated transformers;power oscillator;rectifier;Schottky diodes;silicon oxide | Oscillators;Rectifiers;Couplings;Windings;Metals;Topology;DC-DC power converters
This paper introduces a new magnetically coupled single-switch nonisolated dc-dc converter with a high-voltage gain. The topology utilizes magnetic coupling for boosting its output voltage, but unlike other converters with coupled magnetics, its voltage gain is increased by reducing its magnetic turns ratio. The name “Trans-inverse (Tx<sup>-1</sup>)” is thus used for representing this inverse operating principle of the converter. The converter draws a continuous current from the source and is, hence, suitable for many types of renewable sources. Its leakage energy from the coupled magnetics has further been recycled and transferred to the load by an integrated regenerative snubber circuit. Its inclusion of dc-current-blocking capacitors has also helped to prevent core saturation, which, together with other performance features, has been verified experimentally. | High Step-Up Trans-Inverse (Tx<sup>−1</sup>) DC–DC Converter for the Distributed Generation System | coupled inductor;switched-mode power supply;distributed generation;Coupled inductor;distributed generation;high step-up dc–dc converter;switched-mode power supply | Saturation magnetization;Inductors;DC-DC power converters;Magnetic circuits;Capacitors;Snubbers;Switches
Constant power loads may yield instability due to the well-known negative impedance characteristic. This paper analyzes the factors that cause instability of a dc microgrid with multiple dc-dc converters. Two stabilization methods are presented for two operation modes: 1) constant voltage source mode; and 2) droop mode, and sufficient conditions for the stability of the dc microgrid are obtained by identifying the eigenvalues of the Jacobian matrix. The key is to transform the eigenvalue problem to a quadratic eigenvalue problem. When applying the methods in practical engineering, the salient feature is that the stability parameter domains can be estimated by the available constraints, such as the values of capacities, inductances, maximum load power, and distances of the cables. Compared with some classical methods, the proposed methods have wider stability region. The simulation results based on MATLAB/simulink platform verify the feasibility of the methods. | Stability Analysis and Stabilization Methods of DC Microgrid With Multiple Parallel-Connected DC–DC Converters Loaded by CPLs | Constant power loads (CPLs);dc microgrid;multi-converter;quadratic eigenvalue problem (QEP);stability | Power system stability;Stability criteria;Microgrids;Symmetric matrices;Eigenvalues and eigenfunctions;Impedance
The nonideal effects of the comparator and dead time in a synchronous controlled dc-dc converter adversely affect the stability of a four-switch noninverting-buck-boost (NIBB) converter. The pulse-skipping phenomenon occurs in the mode-transition region near the boundary between the step-down and step-up regions, and this phenomenon leads to an unstable output voltage and an unpredictable output voltage ripple. However, these two results may damage the entire power system and application system. This brief proposes an enhanced duty-cycle-overlap control technique for a digitally controlled NIBB converter. The proposed technique offers two duty cycle limitations for various conditions in the mode-transition region and ensures the stability of the digital controller and output voltage. Moreover, this technique involves combining the duty cycles of both step-down and step-up modes for deriving an accurate value of the output voltage. The experimental results derived from a digital controller implemented through a field-programmable-gate-array-based platform revealed that the output voltage of the NIBB converter was stable throughout the transition region. The observed input voltage of the converter, provided by a Li-ion battery, was 2.5-4.5 V, and the output voltage was typically 3.3 V, which is suitable for communication systems, audio systems, and I/O pad power supplies. The switching frequency was 1 MHz, and the maximum load current was 500 mA. | Digital Noninverting-Buck–Boost Converter With Enhanced Duty-Cycle-Overlap Control | Digital control;mode-transition technique;noninverting buck–boost (NIBB) converter;pulse skipping | Voltage control;Batteries;Switching loss;Pulse width modulation;Switches;Circuits and systems
A hybrid pulse width modulation (PWM) strategy for the postfault grid-connected three-phase rectifier is proposed in this paper to achieve a reduced current stress on the dc-link capacitors. The capacitor current per sampling period is investigated, which consists of the effective duty ratio-based currents and the ineffective duty ratio-based currents. The currents introduced by the ineffective duty ratio are highly dependent on the allocation of the ineffective duty ratio. Therefore, this degree of freedom of the ineffective duty ratio allocation can be utilized to minimize the capacitor current. Then, the effect of the ineffective duty ratio allocation on the amplitudes of the capacitor current is analyzed. Based on this analysis, the optimized ineffective duty ratio allocations are proposed, where the ineffective duty ratios are flexibly allocated with respect to the vector angle of the ac current. Furthermore, a novel distribution of the vector plane is developed for the proposed hybrid space vector modulation (HBSVM) strategy. Moreover, the root-mean-square (RMS) values of the capacitor current are used to evaluate the performance of the proposed hybrid PWM strategy. The analytical results demonstrate that the proposed HBSVM strategy results in the reduced capacitor current RMS, which avoids a failure of the dc-link capacitors. Finally, the experimental results validate the effectiveness of the proposed HBSVM strategy. | Space-Vector-Based Hybrid PWM Strategy for Reduced DC-Link Capacitor Current Stress in the Postfault Grid-Connected Three-Phase Rectifier | AC–DC power converters;capacitor current root mean square;hybrid space vector modulation;postfault rectifier | Capacitors;Rectifiers;Support vector machines;Pulse width modulation;Resource management;Topology;Stress
This paper presents an active cross-connected modular multilevel converter (AC-MMC) based on series-connected half-bridge modules. It is intended for completely enhancing the performance of a medium-voltage motor drive system in the full speed range from standstill to rated speed under all load conditions. The proposed AC-MMC circuit is characterized by the cross connection of upper and lower arm middle taps through a branch of series-connected half-bridge converters, which have an identical voltage and current rating with the submodules in the upper and lower arms. This cross-connected branch provides a physical power transfer channel for the upper and lower arms. By properly controlling the amount of high-frequency current flowing through the cross-connected branch, the power balance between the upper and lower arms is achieved even at a zero/low motor speed under constant torque condition. Meanwhile, no common-mode voltage is introduced in the whole speed range. A control strategy with focus on submodule capacitor voltage control is also proposed in this paper to guarantee the normal converter operation. Simulation results obtained from a 4160-V, 1-MW model verify the feasibility of the proposal. Experiments on a downscaled prototype also confirm the validity of the novel circuit and the associated control strategy. | An Active Cross-Connected Modular Multilevel Converter (AC-MMC) for a Medium-Voltage Motor Drive | Capacitor voltage control;dc voltage ripple suppression;medium-voltage motor drive;modular multilevel converter (MMC) | Capacitors;AC motors;Mathematical model;Medium voltage;Voltage control;Converters;Motor drives
This brief considers the robust output-feedback control problem of a class of nonlinear uncertain systems subject to time-varying disturbances. For this purpose, a generalized proportional-integral observer (GPIO) together with a feedback domination approach is utilized for disturbance compensation and nonlinear uncertainty suppression. It is shown that the proposed control method can dominate the nonlinear uncertainties, by properly assigning a tunable scaling gain, and also remove the undesirable influences caused by a general class of time-varying disturbances through compensation design. An application design example of a dc-dc buck converter is presented to demonstrate the feasibility and efficacy of the proposed control approach. | GPIO-Based Robust Control of Nonlinear Uncertain Systems Under Time-Varying Disturbance With Application to DC–DC Converter | Feedback domination;generalized proportional–integral observer (GPIO);nonlinear uncertain systems;robust output-feedback control;time-varying disturbance | Uncertainty;Observers;Closed loop systems;Nonlinear systems;Stability analysis;Circuits and systems;Uncertain systems
This paper presents a topology for bidirectional solid-state transformers with a minimal device count. The topology, referenced as dynamic-current or Dyna-C, has two current-source inverter stages with a high-frequency galvanic isolation, requiring 12 switches for four-quadrant three-phase ac/ac power conversion. The topology has voltage step-up/down capability, and the input and output can have arbitrary power factors and frequencies. Further, the Dyna-C can be configured as isolated power converters for single- or multiterminal dc, and single- or multiphase ac systems. The modular nature of the Dyna-C lends itself to be connected in series and/or parallel for high-voltage high-power applications. The proposed converter topology can find a broad range of applications such as isolated battery chargers, uninterruptible power supplies, renewable energy integration, smart grid, and power conversion for space-critical applications including aviation, locomotives, and ships. This paper outlines various configurations of the Dyna-C, as well as the relative operation and controls. The converter functionality is validated through simulations and experimental measurements of a 50-kVA prototype. | Dyna-C: A Minimal Topology for Bidirectional Solid-State Transformers | Bidirectional power control;DC;dynamic current;high-frequency isolation;multiterminal;single-phase ac;solid-state transformer;three-phase ac | Topology;Bridge circuits;Switches;Bidirectional control;Power conversion;Solids;Inverters
The papers in this special section on predictive control in power converters and electrical drives focuses on the following topics: 1) predictive control applied to power converters: ac/dc, ac/ac, dc/ac, ac/dc/ac, multilevel converters, etc.; 2) predictive control applied to motor drives: induction machines, permanent-magnet synchronous motors (PMSMs), etc.; and 3) design and implementation issues of predictive control: cost function selection, weighting factor design, delay compensation, model parameters errors, variable switching frequency, etc.; 4) applications of predictive control in industrial electronics. | Predictive Control in Power Converters and Electrical Drives—Part I |  | Special issues and sections;Power electronics;Predictive models;Predictive control;Permanent magnet motors;Power conversion;Converters;Drives
In conventional dc-dc converters with synchronous rectifiers, hard-switching operation of the main switch and reverse-recovery problem of the synchronous switch result in degraded performance. In order to avoid these two undesired shortcomings, employing a coupled inductor is a simple yet effective solution. Apart from the improved soft-switching characteristic, low component count is also achieved since only a coupled winding and a series auxiliary diode are added. In this paper, a general zero-voltage-switching (ZVS) topology with a coupled inductor is proposed and based on which, a family of ZVS synchronous buck, boost, and buck-boost converters is readily obtained. For each fundamental dc-dc converter, several viable ZVS topologies evolve, among which an optimum topology can be chosen according to the different requirement in practical engineering applications. To help the topology selection, generalized analysis and individual comparison are also undertaken. In addition, design consideration is illustrated and experiment results are provided to validate converter effectiveness. Furthermore, thanks to its generality, the topology derivation and generalized analysis can be easily extended to various synchronous dc-dc converters. | Topology Derivation and Generalized Analysis of Zero-Voltage-Switching Synchronous DC–DC Converters With Coupled Inductors | Coupled inductor;synchronous dc–dc converters;topology derivation;zero-voltage switching (ZVS) | Inductors;Zero voltage switching;Topology;Switches;DC-DC power converters;Magnetic cores;Inductance
The decoupled control of the ac-side, dc-link and circulating current of a modular multilevel converter (MMC) can significantly improve its operation and control performances. This paper presents a new mathematical model for MMC, in which six intermediate controllable voltages (ICVs) corresponding to the ac-side currents, the dc-link current, and the circulating currents are introduced. Using the ICVs as the intermediate control variables, the MMC can be decoupled into six single phase circuits, and the current in each circuit responds to its corresponding ICV. Based on the ICV controls, the direct control of dc-link voltage and circulating current and the decoupling of dc side and ac side can be achieved. These conditions can improve the performances and stability of the MMC-based high-voltage direct current (HVDC) systems. Simulations and experiments were implemented to verify the proposed method. | Decoupled Control of Modular Multilevel Converter Based on Intermediate Controllable Voltages | Decoupled control;modular multilevel converter (MMC);voltage-source converter high-voltage direct current (VSC-HVDC) | Voltage control;Mathematical model;Capacitors;Converters;Integrated circuit modeling;Current control;Capacitance
A single-switch ac-dc light-emitting-diode (LED) driver based on boost-flyback power factor correction (PFC) converter with a lossless snubber is proposed. In the proposed LED driver, the boost PFC module is designed to be operated in the discontinuous-conduction mode to achieve a high power factor. The dc-dc flyback module is designed to provide input-output electrical isolation to improve safety. The lossless snubber circuit clamps the peak voltage spike of switch to a low voltage and the leakage inductor energy is recycled via the dc-dc flyback module. Additionally, a low-voltage-rating capacitor can be used as the dc-bus capacitor because some of the input power is directly conducted to the output; the remaining power is stored in the dc-bus capacitor. Therefore, the proposed LED driver can provide a high power factor and a high power conversion efficiency. These results are verified for an output of 48 V and 2 A for the experimental prototype. | A Single-Switch AC–DC LED Driver Based on a Boost-Flyback PFC Converter With Lossless Snubber | Boost-flyback converter;LED driver;lossless snubber;power factor correction (PFC) | Light emitting diodes;Capacitors;Snubbers;Inductors;Reactive power;Switching circuits;Switches
This paper presents the design, modeling, and control of an isolated dc-dc three-port converter (TPC) based on an interleaved-boost full-bridge converter with pulsewidth modulation (PWM) and phase-shift control for hybrid renewable energy systems. In the proposed topology, the switches are driven by phase-shifted PWM signals, where both phase angle and duty cycle are the controlled variables. The power flow between the two inputs is controlled through the duty cycle, whereas the output voltage can be regulated effectively through the phase shift. The primary-side MOSFETs can achieve zero-voltage-switching (ZVS) operation without additional circuitry. Additionally, due to the ac output inductor, the secondary-side diodes can operate under zero-current-switching (ZCS) conditions. In this study, the operation principles of the converter are analyzed and the critical design considerations are discussed. The dynamic behavior of the proposed ac-inductor-based TPC is investigated by performing state-space modeling. Moreover, the derived mathematical models are validated by simulation and measurements. In order to verify the validity of the theoretical analysis, design, and power decoupling control scheme, a prototype is constructed and tested under the various modes, depending on the availability of the renewable energy source and the load consumption. The experimental results show that the two decoupled control variables achieve effective regulation of the power flow among the three ports. | Analysis, Design, Modeling, and Control of an Interleaved-Boost Full-Bridge Three-Port Converter for Hybrid Renewable Energy Systems | Energy storage;phase-shift and duty cycle control;renewable energy;state-space modeling;three-port converter | Inductors;Topology;Renewable energy sources;Load flow;Switches;Mathematical model;Zero voltage switching
This paper describes a one-pin mode transition circuit that addresses the issues related to clock synchronization in switching regulators during the mode transitions between external timing resistor and external clock. The proposed circuit reduces the circuit complexity needed to achieve mode transition during synchronization by utilizing switched-capacitor and sampling design techniques. It linearly converts the input clock frequency to a current to maintain constant amount of slope compensation for current-mode switching regulators across their switching frequency range of operation. This circuit is designed to operate from 100 KHz to 2.5 MHz and fabricated in a 0.35-μm BiCMOS-DMOS process. The total solution occupies 0.082 mm<sup>2</sup> die area. Experimental results are presented from peak-current-mode buck regulators with one-pin synchronization circuit to show the performance improvement of using the proposed design approach over a phase-locked-loop-based design. | A Compact One-Pin Mode Transition Circuit for Clock Synchronization in Current-Mode- Controlled Switching Regulators | DC–DC;frequency-to-current (F2I) converter;mode;one pin;peak current;switching regulator;synchronization;transition | Clocks;Regulators;Synchronization;Switches;Switching circuits;Frequency conversion;Oscillators
This paper presents a bidirectional single power-conversion dc-ac converter with noncomplementary active-clamp circuits. The proposed converter comprises a bidirectional flyback converter and an unfolding bridge. In order to interface the grid with a low-voltage energy storage through only single power-conversion, the bidirectional flyback converter transforms the low voltage directly into the folded grid voltage and regulates the folded grid current. The proposed converter adopts noncomplementary operation strategy for the active-clamp circuits. By using this strategy, the bidirectional flyback converter not only avoids the voltage spike but also minimizes the power losses by the circulating energy. Thus, with single power-conversion and noncomplementary active-clamp circuits, the proposed converter obtains high power efficiency. To facilitate the bidirectional single power-conversion, a novel control algorithm is developed. With this control algorithm, the proposed converter ensures high grid power quality and seamless mode transition. The proposed bidirectional dc-ac converter is theoretically analyzed in detail. The experimental results based on a 250-W prototype are provided to evaluate its performance. | Bidirectional Single Power-Conversion DC–AC Converter With Noncomplementary Active-Clamp Circuits | Circulating energy;energy storage system (ESS);voltage spike | DC-AC power converters;Batteries;Clamps;Stress;Capacitors;Inductors
One of the most significant reliability issues in switching-mode power supplies is electrolytic capacitor degradation caused by aging. This paper proposes an output voltage transient analysis method to detect capacitor wear-out at the output stage of a step-down dc-dc converter. Changes in the converter output voltage dynamics are evaluated by analyzing the output voltage step response with respect to a decrease in the capacitance. The sensitivity of the method is assessed with respect to parameter variations using an equivalent main circuit model. The feasibility of the presented method is verified by experimental tests using a converter prototype. The results show that the presented method is practical and adequate for detecting capacitor degradation in various operating conditions. | Capacitor Aging Detection in a DC–DC Converter Output Stage | Aging;digital control;dc–dc power conversion;electrolytic capacitors;fault diagnosis | Capacitors;Degradation;Integrated circuit modeling;Capacitance;Voltage measurement;Current measurement;Aging
Without additional circuitry, the half-bridge modular multilevel converter (HB-MMC) is endangered under dc-side faults. Typically, a bypass thyristor is augmented to each HB cell to take up fault current until ac circuit breakers interrupt the dc fault. This paper proposes a dc fault protection concept for HB-MMC stations that requires insignificant extra silicon area relative to the thyristor bypass concept. Herein, bypass thyristors of typical HB cells are rearranged such that an independent modular shadow rectifier bridge (SRB) is formed. A low-loss switch assembly is utilized to immediately isolate the MMC following fault detection and the SRB suppresses the fault current by injecting a reverse dc voltage. Among several advantages, the proposed arrangement incurs insignificant losses in steady state, and in some arrangements the MMC is capable of operating in STATCOM mode briefly after fault inception to support ac grid voltage. The proposed concept may be suitable for clearing temporary faults on overhead HVdc lines. Several structural variations will be viewed and discussed. Applicability for a two-level voltage source converter will be addressed. The concept is validated by detailed numerical simulations of a ±200-kV HB-MMC station under dc fault. | A Low-Loss Hybrid Bypass for DC Fault Protection of Modular Multilevel Converters | Modular multilevel converter;dc fault;and;HVDC | Circuit faults;Thyristors;Fault currents;Switches;Power conversion;HVDC transmission
The majority of the industrial motor drive systems are equipped with the conventional line-commutated front-end rectifiers and being one of the main sources of harmonics in the power line. While a parallel combination of these drive units elevates current quality issues, a proper arrangement of them can lead to the cancellation of specific harmonics. This paper proposes a new cost-effective harmonic mitigation solution for multidrive systems using a predictive pulse pattern current modulation control strategy. The proposed technique applies suitable interaction among parallel drive units at the rectification stage to synthesize sinusoidal input currents. The input voltage sensing is avoided in order to minimize the number of required sensors, and the grid synchronization also has been implemented based on a common phase-locked loop (PLL) using the dc-link capacitor voltage ripple. Experimental results validate the effectiveness of the proposed strategy. | Predictive Pulse-Pattern Current Modulation Scheme for Harmonic Reduction in Three-Phase Multidrive Systems | Harmonic mitigation;motor drive;predictive current control;three-phase ac–dc power converters | Harmonic analysis;Power harmonic filters;Modulation;Rectifiers;Thyristors;Switches
This paper presents predictive current-mode control for a single-phase high-frequency transformer-isolated dual-active bridge dc-to-dc converter. The predictive control algorithm increases the bandwidth of the current loop of the converter which enables tracking of the current reference within one switching cycle. The paper further demonstrates that the application of the predictive control algorithm can remove transient dc offset from the current in high-frequency isolation transformer within one switching cycle. Direct control of the converter current protects the transformer from saturation even at transient conditions. The control algorithm has been implemented on an experimental setup and transient tests have been performed to validate controller performance. Since the predictive control algorithm is dependent on the measured value of the leakage inductance of the transformer, a compensator has been implemented to improve the parameter insensitivity of the proposed controller. | A Digital Predictive Current-Mode Controller for a Single-Phase High-Frequency Transformer-Isolated Dual-Active Bridge DC-to-DC Converter | Current controller bandwidth;current-mode control;dc offset removal;dual-active bridge (DAB);transformer saturation;zero-voltage switching (ZVS) | Bridge circuits;Switches;Voltage control;Prediction algorithms;Circuit faults;Bandwidth;Inductance
In this paper, a nonisolated bidirectional dc-dc converter is presented. The proposed converter consists of two boost converters to enhance the voltage gain. Four power switches with their body diodes are employed in the proposed converter. Also, two inductors and a capacitor are used as passive components. The input current is divided to the inductors which causes the efficiency to be high. The voltage gain of the proposed converter is higher than the conventional cascaded bidirectional buck/boost converter (CCBC) in step-up mode. Besides, the voltage gain in step-down mode is lower than CCBC. Besides, the efficiency of the proposed converter more than CCBC while the total stress on active switches are same. The simple structure of the proposed converter causes its control to be easy. The steady-state analysis of the proposed converter is discussed in this paper thoroughly. The stress on converters' devices and the efficiency of the proposed converter and CCBC are compared in this paper. Finally, the proposed converter prototype circuit is implemented to justify the validity of the analysis. | Analysis and Implementation of a Nonisolated Bidirectional DC–DC Converter With High Voltage Gain | DC–DC converter;high voltage gain converter;nonisolated bidirectional converter | Inductors;Capacitors;DC-DC power converters;Steady-state;Stress;Switches;Rectifiers
Instabilities related to dc-side resonances can occur in voltage-source-converter-based high voltage dc (VSC-HVDC) when resonances originated in dc-transmission links coincide with a nonpassive behavior of one of the VSCs within the VSC-HVDC system. Through Nyquist stability criterion, it is shown in this paper that when the VSC that controls the direct voltage has a nonpassive behavior, the size of dc-side resonance peak also has a negative impact on the instability, i.e., the higher the resonance peak, the greater the risk of instability. Then, the impact of transmission link configurations on the dc-side resonance characteristic is investigated, including overhead transmission lines and dc-side filters. Based on the analysis presented in this paper, it is proposed that, around the dc-side resonance frequency, the magnitude of the VSC subsystem transfer function should be limited to the inverse of the resonance peak at highest. Finally, time-domain simulations show the effectiveness of the proposed countermeasure in stabilizing the system. | Analysis and Mitigation of Instabilities Originated From DC-Side Resonances in VSC-HVDC Systems | DC-network resonance;dc-side resonance peak;impedance frequency scan;Nyquist stability criterion;voltage-source-converter-based high voltage dc (VSC-HVDC) system | Power conversion;Stability criteria;Impedance;Power system stability;Resonant frequency
This paper investigates power shunt filter topologies composed of three standard three-leg converters applied in either three or four-wire system. Compared with the usual three-phase shunt filter, the proposed ones allow us to reduce dc-link voltages, harmonic distortion or/and the semiconductor losses, and fault tolerant operation. Suitable control strategies to adjust filter and circulating currents, as well as the three dc-link voltages are presented. Two pulse-width modulation techniques are developed for the proposed topologies in order to achieve the best voltage-pulse pattern. Comparisons between these techniques are carried out in this paper. Simulation and experimental results are presented to validate the theoretical approach. | Y-Connected Three-Leg Converters Applied in Three or Four-Wire Shunt Compensator | Active filters;converters;power conversion harmonics;power electronics;power quality | Topology;Pulse width modulation;Inductors;Inductance;Standards;Voltage control;Mathematical model
Power switches and electrolytic capacitors are the most vulnerable components in the power electronic converters. Any failure in these components may result in severe damages, if no remedial action is employed. Prior to any remedy, the first step is fault diagnosis. In this paper, a new type of Rogowski coil sensor is proposed. The sensor captures the inductor current derivative, which contains suitable signatures for switch fault diagnosis and capacitor lifetime monitoring in nonisolated single-switch dc-dc converters. Using the captured signal, detection of switch open-circuit and short-circuit faults is realized by a simple logic circuit. Furthermore, a new capacitor lifetime monitoring technique is proposed, which employs this signal for calculating equivalent series resistance of the capacitor. The proposed sensor has some remarkable advantages. Due to its nonmagnetic core, the problem related to nonlinear response of magnetic cores at high frequencies will not be encountered. Furthermore, the proposed cost-efficient approach can be easily implemented even for already fabricated converters. The performance of the proposed sensor is evaluated using some finite-element simulations and experiments for a buck converter. The results confirm the capabilities of the sensor for switch fault diagnosis and capacitor lifetime monitoring in nonisolated single-switch dc-dc converters. | Application of an Efficient Rogowski Coil Sensor for Switch Fault Diagnosis and Capacitor ESR Monitoring in Nonisolated Single-Switch DC–DC Converters | Capacitor lifetime monitoring;dc–dc converters;magnetic sensors;Rogowski coil (RC);switch fault diagnosis | Switches;Capacitors;Fault diagnosis;Circuit faults;DC-DC power converters;Monitoring;Inverters
A family of bidirectional switched-capacitor (SC) converters with high-gain ratio of any positive integer is proposed in this paper for distributed energy resources applications. As compared with other existing SC converters achieving a same conversion gain, the main advantages of the proposed converters are that they require a relatively lower number of switches and capacitors, have a relatively lower switch's and capacitor's stress, and that their associated driver circuits are simpler to realize. Importantly, with the achievable conversion ratio being flexible and that the input and output of the proposed converters are of common ground, the proposed converters are widely suitable for many applications. Moreover, as the proposed converters do not possess magnetic component or any component that can severely degrade the converters' performance at high temperature, they are especially useful for high-temperature applications. Besides, the proposed converters are capable of delivering bidirectional power, which is a key requirement for emerging applications with battery storages. Different aspects of the proposed converters, including a simple auxiliary power supply circuit for the MOSFETs' drivers, will be discussed in this paper. A nine-time SC converter prototype that operates with 20-V input voltage, 100-W output, and at 75 kHz, is constructed and tested. Experiment results show that the maximum efficiency achievable with this prototype is over 98% (without driver's loss) and the efficiency over the entire load range between 25 and 100 W is over 95.5% including the driver's loss. The output voltage ripple of the SC converter is less than 1%. When the SC converter is open-loop controlled, the load voltage regulation is relatively well kept at less than 5% between full load and no load conditions. | Cascaded High-Voltage-Gain Bidirectional Switched-Capacitor DC–DC Converters for Distributed Energy Resources Applications | Bidirectional;high-voltage gain;renewable energy;switched-capacitor | Capacitors;Stress;Switches;Magnetomechanical effects;Energy resources;Driver circuits;Voltage control
A fundamental problem in control systems theory is that stability is not always guaranteed for a closed-loop system even if the plant is open-loop stable. With the only knowledge of the input-to-state (practical) stability (ISpS) of the plant, in this note, a bounded integral controller (BIC) is proposed which generates a bounded control output independently from the plant parameters and states and guarantees closed-loop system stability in the sense of boundedness. When a given bound is required for the control output, an analytic selection of the BIC parameters is proposed and its performance is investigated using Lyapunov methods, extending the result for locally ISpS plant systems. Additionally, it is shown that the BIC can replace the traditional integral controller (IC) and guarantee asymptotic stability of the desired equilibrium point under certain conditions, with a guaranteed bound for the solution of the closed-loop system. Simulation results of a DC/DC buck-boost power converter system are provided to compare the BIC with the IC operation. | Bounded Integral Control of Input-to-State Practically Stable Nonlinear Systems to Guarantee Closed-Loop Stability | Bounded input;input-to-state stability;integral control;nonlinear systems;small-gain theorem | Asymptotic stability;Integrated circuits;Closed loop systems;Stability criteria;Integral equations
Fuel cells have increasingly become an attractive option for providing clean electricity at relatively high efficiency. This paper discusses the key features of a proton exchange membrane fuel cell for a fuel cell-based auxiliary power unit (FC-APU) to supply a portion of electric loads in a vehicle. The FC-APU includes two converters: a unidirectional converter to control the fuel cell current and a bidirectional converter to control the dc-link voltage and battery current. This paper proposes 1) an energy management system (EMS) to manage the power transfer between the load and energy sources with emphasis on low stress on the fuel cell, 2) an iterative method to size the fuel cell and battery for a given load profile, based on the proposed EMS, and 3) a current estimator to reduce the effects of system transients on the dc-link voltage and increase system modularity. Simulation and experimental results validate the proposed EMS, sizing, and controller design. | Fuel Cell-Based Auxiliary Power Unit: EMS, Sizing, and Current Estimator-Based Controller | Auxiliary power unit;battery;bidirectional converter;energy management;fuel cell;Auxiliary power unit;battery;bidirectional converter;energy management;fuel cell | Fuel cells;Energy management;Batteries;Fuels;Voltage control;Discharges (electric);Protons
This paper proposes a transformerless bipolar multistring dc-dc converter based on series-connected submodules. It is intended for converting dc voltage and managing power flow for medium-voltage high-power dc networks. This new converter has a flexible structure of multistrings and each string consists of four valves with their middle points crossly connected through two cost-effect dc capacitors to form power balancing channels between valves. Its transformerless solution and single-stage configuration greatly reduce the converter volume, weight, cost, and power loss. In this paper, voltage ratio range and its influence on submodule design are analyzed. Moreover, a control strategy with focus on current sharing control and submodule capacitor voltage control is proposed. A simulation model rated at ±10 kV 2 MW verifies the feasibility of the proposed dc-dc converter. Experimental results obtained from a 100-V 1.5-kW laboratory setup also confirm the validation of the proposal. | A Transformerless Bipolar Multistring DC–DC Converter Based on Series-Connected Modules | Capacitor voltage control;high-power dc–dc converter;multilevel converter | Valves;DC-DC power converters;Capacitors;Voltage control;Switching circuits;Medium voltage;Bridge circuits
The stacked polyphase bridges (SPB) converter consists of several submodules that all are connected in series to a voltage source. The total dc-link voltage should split in a balanced way among the submodules. This does not always occur inherently. This paper presents an analysis of the capacitor voltage stability for the SPB converter. From the analysis, criteria for stability are derived and three alternatives of a suitable balancing controller are designed. The proposed controller alternatives and their associated stability properties are verified on an experimental setup and by simulation. | DC-Link Stability Analysis and Controller Design for the Stacked Polyphase Bridges Converter | Balancing control;dc-link stability;integrated electric drive;modular converter | Stability criteria;Capacitors;Asymptotic stability;Circuit stability;Windings;Topology
A control algorithm for a standalone solar photovoltaic (PV)-diesel-battery hybrid system is implemented in this paper. The proposed system deals with the intermittent nature of the energy generated by the PV array and it also provides power quality improvement. The PV array is integrated through a dc–dc boost converter and is controlled using a maximum power point tracking algorithm to obtain the maximum power under varying operating conditions. The battery energy storage system (BESS) is integrated into the diesel engine generator set for the coordinated load management and power flow within the system. The admittance-based control algorithm is used for load balancing, harmonics elimination, and reactive power compensation under three-phase four-wire linear and nonlinear loads. A four-leg voltage-source converter with BESS also provides neutral current compensation. The performance of the proposed standalone hybrid system is studied under different loading conditions experimentally on a developed prototype of the system. | Control and Implementation of a Standalone Solar Photovoltaic Hybrid System | Admittance-based control algorithm;battery energy storage system (BESS);diesel generator (DG) set;four-leg voltage-source converter (VSC);neutral current compensation;power quality;solar photovoltaic (PV) array;standalone system | Batteries;Reactive power;Power conversion;Power quality;Harmonic analysis
A power factor preregulator (PFP) usually serves as the first stage of an active two-stage ac/dc converter in a variety of applications including inductive heating systems, wireless charging systems, and onboard chargers for plug-in electric vehicles. Conventionally, boost-type PFPs are utilized to regulate the dc-link voltage at a fixed voltage; however, a variable dc-link voltage can enhance the overall efficiency of the converters. In this paper, an interleaved single-ended primary inductor converter (SEPIC) with coupled inductors is proposed as the PFP stage for two-stage ac/dc converters. The converter is designed to operate in discontinuous conduction mode in order to achieve soft switching for switches and diodes. The directly coupled inductors are utilized to reduce the number of magnetic components and decrease the input current ripple. A 500-W interleaved SEPIC PFP prototype is designed to verify the benefits of this converter. The experimental results show that the converter can maintain high efficiency over a wide range of dc-link voltage. | Interleaved SEPIC Power Factor Preregulator Using Coupled Inductors In Discontinuous Conduction Mode With Wide Output Voltage | Coupled inductors;discontinuous conduction mode (DCM);interleaved converter;power factor preregulator (PFP);single-ended primary inductor converter (SEPIC) | Inductors;Voltage control;Topology;AC-DC power converters;Resonant frequency;Capacitors;Inductance
The <inline-formula><tex-math notation="LaTeX">$LC$</tex-math></inline-formula> filter at the input of a dc/dc converter may cause instability when the converter is controlled as a constant power load (CPL) and one of the effective solutions is to reduce the output impedance of the <inline-formula><tex-math notation="LaTeX">$LC$</tex-math> </inline-formula> input filter with different stabilization dampers. In this letter, the impact of these dampers on the <inline-formula><tex-math notation="LaTeX">$LC$</tex-math></inline-formula> filter is analyzed with two-port network analysis and it is found that the existing dampers all degrade the performance of the original <inline-formula> <tex-math notation="LaTeX">$LC$</tex-math></inline-formula> input filter to some extent. In order to overcome this drawback, an <inline-formula><tex-math notation="LaTeX">$RLC$</tex-math></inline-formula> damper is proposed to stabilize the whole system while improving the performance of the <inline-formula><tex-math notation="LaTeX">$LC$ </tex-math></inline-formula> input filter. In addition, this <inline-formula><tex-math notation="LaTeX">$RLC$</tex-math> </inline-formula> damper is also designed to achieve high robustness against the parameter variations of the <inline-formula><tex-math notation="LaTeX">$LC$</tex-math></inline-formula> input filter. Furthermore, in order to avoid the power loss when implementing the damper physically, a control strategy for the CPL is proposed to implement the <inline-formula><tex-math notation="LaTeX">$RLC$</tex-math></inline-formula> damper as a virtual <inline-formula> <tex-math notation="LaTeX">$RLC$</tex-math></inline-formula> (<inline-formula><tex-math notation="LaTeX">$VRLC$ </tex-math></inline-formula>) damper. The actual effectiveness of the <inline-formula><tex-math notation="LaTeX">$VRLC$ </tex-math></inline-formula> damper and its impact on the CPL are fully evaluated via two-port network analysis as well. Finally, experimental results from a 100-W 48–24-V buck converter with an <inline-formula> <tex-math notation="LaTeX">$LC$</tex-math></inline-formula> input filter are presented to demonstrate the proposed <inline-formula><tex-math notation="LaTeX">$VRLC$</tex-math></inline-formula> damper. | A Virtual <italic>RLC</italic> Damper to Stabilize DC/DC Converters Having an <italic>LC</italic> Input Filter while Improving the Filter Performance | Constant power load;dynamic;input filter;robustness;stability;two-port network;virtual RLC damper | Shock absorbers;Impedance;Stability analysis;Cutoff frequency;Information filters
De-icing of overhead transmission lines is necessary to prevent damage to the transmission system and outages. In this paper, a modular multilevel dc De-Icer (M2D2) is introduced, based on the structure of the modular multilevel converter with full-bridge submodules. The M2D2 exhibits a lot of salient features: high modularity, scalability, compactness, high efficiency, wide dc voltage range, and no harmonic filter requirements, etc. Moreover, during good weather, the M2D2 can be configured as a static synchronous compensator, providing reactive power support to the grid and alleviating power quality problems. Operating principle of the M2D2 is explained, harmonic features under phase-shifted carrier modulation are analyzed, and selections of the phase-shifted angle are derived to achieve best harmonic performance. Control schemes for the M2D2 are also developed, including control of de-icing current, capacitor voltages, and reactive power. Finally, experimental results, utilizing a downscaled prototype, confirm the validity of this topology and effectiveness of the proposed control strategies. | Control and Analysis of the Modular Multilevel DC De-Icer With STATCOM Functionality | DC De-Icer;full-bridge;ice melting;modular multilevel converter (MMC);phase-shifted carrier (PSC);static synchronous compensator (STATCOM);voltage balancing | Ice;Automatic voltage control;Integrated circuit modeling;Reactive power;Capacitors;Harmonic analysis
A new single-switch isolated hybrid boosting converter featuring low-component stress, simple control, high efficiency, high power density, and flexible gain extension is proposed in this paper. At the primary side, a new design of energy regenerative snubber is proposed to provide soft-switching condition, suppress voltage spike, and recycle leakage energy. At secondary side, a bipolar voltage multiplier (BVM) structure which enhances the gain boosting capacity, reduces the output ripple, and facilitates fly-back-forward operation of transformer is proposed. Based on this structure, the transformer can deliver energy to the output at both magnetizing and magnetic resetting stages. In addition, the bulky high-voltage-rated output filter capacitor can be eliminated due to the cascaded and autobalanced capacitors in the BVM structure. A 200-W 35- to 400-V prototype is built to demonstrate the feasibility of the proposed topology. The peak efficiency of 93.8% is reached and 91.2% is achieved at rated power. | A New Single-Switch Isolated High-Gain Hybrid Boosting Converter | Bipolar voltage multiplier;energy regenerative snubber;high gain;hybrid boosting converter (HBC);single switch | Topology;Windings;Snubbers;DC-DC power converters;Capacitors;Inductors;Three-dimensional displays
The aim of this paper is to investigate the ability of cascaded H-bridge STATic COMpensator in star and delta configuration to exchange negative-sequence current with the connecting grid. Zero-sequence voltage for the star and zero-sequence current for the delta configuration are utilized to guarantee dc-capacitor voltage balancing. A general solution for the required zero-sequence voltage/current for any kind of unbalanced condition is provided. The obtained solutions show that a singularity for both configurations exists under specific conditions, leading to infinite zero-sequence requirement. In case of star configuration, this singularity occurs when the amplitude of the positive- and negative-sequence components of the current output of the converter are equal. Analogously, the singularity for the delta configuration occurs when the amplitude of the positive- and negative-sequence components of the voltage at the converter terminals are equal. This singularity impacts the ratings of the system and imposes a limitation in the utilization of the compensator for unbalance compensation purposes, both in industrial and utility applications. Experimental results are presented to validate the theoretical analysis. | Investigation of Negative-Sequence Injection Capability of Cascaded H-Bridge Converters in Star and Delta Configuration | Cascaded multilevel converter;dc-voltage balancing;FACTS;STATic COMpensator (STATCOM);unbalanced conditions | Capacitors;Legged locomotion;Automatic voltage control;Power distribution;Power conversion
The modular multilevel converter offers benefits for medium and high voltage power conversion due to indirect series connection of devices. The drawback is a large amount of capacitance that has to be installed in each module, often prohibiting its use in cost sensitive applications. This letter proposes a new operation mode of modular multilevel topologies that allows reducing the capacitance by at least an order of magnitude. To achieve this, the multilevel operation is sacrificed, but many advantages of indirect series connection, such as proper voltage sharing, small voltage steps, limited voltage slopes, modularity, and scalability remain. | Quasi Two-Level PWM Operation of an MMC Phase Leg With Reduced Module Capacitance | modular multilevel converter;medium voltage;PWM;DC/AC converters;electric drive;Direct current (DC)/Alternating current (AC) converters;electric drive;modular multilevel converter;medium voltage;pulse width modulation (PWM) | Pulse width modulation;Voltage control;Capacitance;Switches;Capacitors;Frequency modulation;Topology
The purpose of this paper is to develop a model and propose control strategies to mitigate dc-link current ripple for current-source grid-connected converter (CSGCC) under unbalanced grid conditions. Based on the model of instant active power under unbalanced grid conditions, this paper proposes the optimized negative-sequence current references for eliminating the double-frequency oscillations on active power at ac side of CSGCC. Both the single CSGCC and the paralleled CSGCCs are considered in this paper. In order to track the asymmetric current references more accurately while maintaining LC resonance damping, the hybrid current controller is proposed by combining the closed-loop fundamental current controller under double synchronous frames and the closed-loop high-bandwidth harmonic current controller under stationary frame. The design of the hybrid current controller is analyzed. Finally, the experimental results are shown to verify that the control strategies can mitigate the dc-link current ripple effectively, and also provide good LC resonance damping performance for grid currents. | DC-Link Current Ripple Mitigation for Current-Source Grid-Connected Converters Under Unbalanced Grid Conditions | Current-source current control;dc-link current ripple;grid-connected converter;LC resonance unbalanced grid condition | Power harmonic filters;Voltage control;Inductance;Oscillators;Damping;Power control;Harmonic analysis
A three-stage Greinacher rectifier is designed using ultra-low-leakage CMOS diodes and characterized at 13.56 MHz for a 1 Vpp sinusoidal input and a 10 μA load current in 250 nm CMOS bulk technology. The measured dc output voltage is 1.9 V with 72% power conversion efficiency providing a 19 μW output power. This ultra-low-power and high-efficiency ac/dc power converter with 0.13 mm<sup>2</sup> chip area can be used with RF energy harvesters to power implantable or wearable biomedical devices in body sensor networks. The automated design optimization methodology using a gradient method and foundry models is presented and discussed. The measured performances are presented for various frequencies, load currents, and input voltages. The robustness against process and temperature variations is studied through temperature measurements and corner simulations. | Automated Design of a 13.56 MHz 19 µW Passive Rectifier With 72% Efficiency Under 10 µA load | AC–DC power converters;design optimization;energy efficiency;energy harvesting;gradient methods;inductive power transmission;low-power electronics;rectifiers;ultra-low-power (ULP) diodes;AC–DC power converters;design optimization;energy efficiency;energy harvesting;gradient methods;inductive power transmission;low-power electronics;rectifiers;ultra-low-power (ULP) diodes | Transistors;Capacitors;CMOS integrated circuits;Schottky diodes;Numerical models;Integrated circuit modeling;CMOS technology
This paper presents a new family of buck type power factor corrector rectifiers that operates in continuous-conduction mode (CCM) and generates a multilevel voltage waveform at the input. Due to CCM operation, commonly used ac-side capacitive filter and dc-side inductive filter are removed from the proposed modified packed U-cell rectifier structure. Dual dc output terminals are provided to have a five-level voltage waveform at the input points of the rectifier where it is supplied by a grid via a line inductor. Producing different voltage levels reduces the voltage harmonics which affects the grid current harmonic contents directly. Low switching frequency of the proposed rectifier is a distinguished characteristic among other buck type rectifiers that reduces switching losses and any high switching frequency related issues, significantly. The proposed transformerless, reduced filter, and multilevel rectifier topology has been investigated experimentally to validate the good dynamic performance in generating and regulating dual 125-V dc outputs terminals as telecommunication boards feeders or industrial battery chargers under various situation including change in the loads and change in the main grid voltage amplitude. | A Novel Multilevel Multioutput Bidirectional Active Buck PFC Rectifier | Buck PFC rectifier;Hani packed U-cell (HPUC);multilevel converter;packed U-cell (PUC5);power quality | Rectifiers;Voltage control;Switches;Power harmonic filters;Harmonic analysis;Capacitors;Topology
This paper proposes a novel integrated low-voltage dc-dc converter (LDC) and onboard battery charger (OBC) for electric vehicles (xEVs) that share heatsinks, terminals, sensing circuits, and circuit components between both parts. The proposed OBC-LDC integrated power unit (OLPU) can be simplified by modifying the internal connections of the vehicle, thus eliminating the cost of high-power cables. In addition, the OLPU decreases the number of circuit components and increases the total power density by combining or sharing heatsinks, terminals, sensing circuits, and circuit components. Further, the proposed circuit satisfies the performance characteristics of conventional OBCs and LDCs and can be operated as such. Moreover, a simultaneous charging method for both a high-voltage battery and a low-voltage battery is suggested through an additional operational mode that results from the integration. This paper also specifically describes the operating characteristics and the design method in each mode. Design considerations, including possible problems with the integrated circuit structure, are presented, and an additional compensation circuit is suggested to solve these problems. The prototype is built, and experiments are carried out to verify the performance and validity of the proposed power unit. | Topology and Control Scheme of OBC–LDC Integrated Power Unit for Electric Vehicles | Electric vehicles (xEVs);integrated power unit;low-voltage dc–dc converter (LDC);onboard battery charger (OBC);OBC–LDC integrated power unit (OLPU) | Batteries;Rectifiers;Vehicles;Heat sinks;Sensors;Density measurement;Power system measurements
The unified boundary trapezoidal modulation (TZM) control utilizing fixed duty cycle compensation and magnetizing current design for dual active bridge dc-dc converter is proposed in this paper. The fixed duty cycle compensation and magnetizing current design are first introduced to achieve the zero voltage switching (ZVS) of the power switches, which cannot be ensured with the conventional TZM control. As a result, all the power switches of dual active dc-dc converter can achieve ZVS and four switches can be turned off with very low current. Besides, based on the revealed power transfer characteristic, the power control variables including the duty cycles and phase-shift ratio can be unified without lookup tables or operation region division. With the proposed boundary TZM control, circulating current losses can be reduced and nonactive power is significantly suppressed according to the mathematic analysis, resulting in decrease of the conduction loss. A 1.6-kW laboratory prototype is built to verify the theoretical analysis and effectiveness of the proposed control. | Unified Boundary Trapezoidal Modulation Control Utilizing Fixed Duty Cycle Compensation and Magnetizing Current Design for Dual Active Bridge DC–DC Converter | Boundary trapezoidal modulation (boundary TZM control);dual active bridge;fixed duty cycle compensation;zero voltage switching (ZVS) | Zero voltage switching;Bridge circuits;Junctions;Capacitors;Modulation;DC-DC power converters;Control systems
Today, interests on hybrid ac/dc microgrids, which contain the advantages of both ac and dc microgrids, are growing rapidly. In the hybrid ac/dc microgrid, the parallel-operated ac/dc bidirectional interfacing converters (IFCs) are increasingly used for large capacity renewable energy sources or as the interlinking converters between the ac and dc subsystems. When unbalanced grid faults occur, the active power transferred by the parallel-operated IFCs must be kept constant and oscillation-free to stabilize the dc bus voltage. However, under conventional control strategies in unbalanced grid conditions, the active power transfer capability of IFCs is affected due to the converters' current rating limitations. Moreover, unbalanced voltage adverse effects on IFCs (such as output power oscillations, dc-link ripples, and output current enhancement) could be amplified by the number of parallel converters. Therefore, this paper investigates parallel operation of IFCs in hybrid ac/dc microgrids under unbalanced ac grid conditions and proposes a novel control strategy to enhance the active power transfer capability with zero active power oscillation. The proposed control strategy employs a new current sharing method which introduces adjustable current reference coefficients for parallel IFCs. In the proposed control strategy, only one IFC, named as redundant IFC, needs to be designed and installed with higher current rating to ensure the constant and oscillation-free output active power of parallel IFCs. Simulation and experimental results verify the feasibility and effectiveness of the proposed control strategy. | Parallel Operation of Bidirectional Interfacing Converters in a Hybrid AC/DC Microgrid Under Unbalanced Grid Voltage Conditions | Bidirectional interfacing converter;hybrid ac/dc microgrid;parallel converters;unbalanced grid voltages | Microgrids;Oscillators;Reactive power;Hybrid power systems;Voltage control;Bidirectional control;Power generation
The proliferation of technologies operating on dc power has motivated the system planners toward integration of dc and ac grids. The optimal power flow (OPF) analysis is widely used to determine the economically efficient operating points of the power grids. The OPF problem in ac-dc grids is a non-convex optimization problem due to the nonlinear power flow equations and the operating constraints imposed by the ac-dc converters. In this paper, we study the OPF problem in ac-dc grids to address the non-convexity of the problem. The objective of the ac-dc OPF problem is to jointly minimize the generation cost and the losses on the lines and converters. The optimization problem is subject to the ac and dc power flow constraints, the limits of the voltages and line flows, and the operating limits of the converters. We use convex relaxation techniques and transform the problem to a semidefinite program. We derive a sufficient condition for zero relaxation gap to obtain the global optimal solution. Simulations are performed on an IEEE 118-bus test system connected to sample dc grids. We show that the zero relaxation gap condition holds for the case study and the global optimal solution can be obtained. | Semidefinite Relaxation of Optimal Power Flow for AC–DC Grids | Ac–dc grid;optimal power flow;semidefinite programming | Power conversion;Inductors;Optimization;Mathematical model;HVDC transmission;Resistance
In this paper, power quality standards such as IEC 61000-3-6, IEC 61000-2-12, EN 50160, and CIGRE WG 36-05 are fulfilled for single- and three-phase medium-voltage applications using selective harmonic mitigation-pulsewidth modulation in a cascaded H-bridge (CHB) converter. Furthermore, the ER G5/4 power quality standard, which has the strictest grid codes at the medium-voltage level, will also be met in the whole range of the modulation indices. In order to achieve this goal, a symmetrical CHB with variable dc links are employed, while the converter has a low number of switching transitions. In other words, all of the dc link voltages have the same voltage, which is dependent on the modulation index. Finally, in order to validate the effectiveness and the applicability of the proposed method, it is verified by simulations and experiments for a seven-level CHB converter. | Optimal Selective Harmonic Mitigation Technique on Variable DC Link Cascaded H-Bridge Converter to Meet Power Quality Standards | Multilevel converters;particle swarm optimization (PSO);power quality standards;selective harmonic mitigation-pulsewidth modulation (SHM-PWM);smart grid application | Harmonic analysis;Power quality;Modulation;IEC Standards;Switches;Power harmonic filters
Resistance emulation using one cycle control (OCC) has been used extensively in single-phase full-bridge boost rectifiers. This paper proposes a new control strategy called dual comparison OCC (DC-OCC), which eliminates the limitations of OCC. The advantages of the proposed control strategy is that it ensures the average current is equal to grid voltage scaled by emulated resistance, in each switching cycle. This eliminates issues such as dc offset due to the peak current comparison in OCC. It also ensures that there is no distortion in current when the converter is lightly loaded. It is analytically shown that the proposed DC-OCC does not have the light load instability concerns of conventional OCC. The proposed method is also shown to achieve unipolar pulse-width modulation without sensing the grid voltage resulting in lower effective switching frequency. The proposed control requires only one additional comparator and additional logical elements for implementation. Detailed simulation and experimental studies are carried to validate the proposed control and the high performance that can be obtained. | Dual Comparison One Cycle Control for Single Phase AC to DC Converters | Current distortionuni-polar pulse-width modulation;dual comparison one cycle control;light load operation;one cycle control;steady-state dc offset | Voltage control;Switches;Distortion;Steady-state;Bridge circuits;Sensors;Inductors
This paper proposes a multilevel flying capacitor dc/dc boost converter (FCBC) with a small capacitance of the flying capacitor for the reduction of converter size. In this paper, the design methods for the boost inductor and the flying capacitor in the n-level FCBC are principally and experimentally confirmed. Furthermore, the boost inductor is designed based on maximum product of voltage-time, regardless the number of level. Meanwhile, the minimum capacitance of the flying capacitor is designed based on the maximum switching device voltage stress, regardless of the output voltage ripple influences. Moreover, the achieved maximum efficiency of the designed three-level FCBC is 98.5% at the output power of 1 kW. Finally, the effectiveness of small capacitances of the flying capacitor in the three-level and five-level FCBCs is analyzed. The characteristics of the distorted voltage across the input voltage source and the boost inductor, and the distorted current to the output side (output capacitor and load) are investigated with several capacitances of the flying capacitors in the three-level and five-level FCBCs. As a result, it is experimentally confirmed that the distorted voltage is drastically reduced by increasing the number of level. Besides, the distorted current is almost the same although the number of level is increased. Therefore, based on the experimental results, it is shown that small capacitance of the flying capacitor can be used in the n-level FCBC without compromising the stability of converter operation. | Minimum Flying Capacitor for <italic>N</italic>-Level Capacitor DC/DC Boost Converter | Flying capacitor;multilevel flying capacitor boost converter;output voltage ripple | Inductors;Capacitors;Capacitance;Switches;Design methodology;Stress;Inductance
Average-value modeling (AVM) provides an efficient way to study power electronic systems in large- and small-signal senses. This paper presents a new reduced-order AVM for dual-active-bridge dc-dc converters. The proposed model considers the conduction and transformer power losses as well as the input/output filters, which may be very useful for system-level studies. Based on the large-signal AVM, the small-signal model and the control-to-output transfer function are also derived. The proposed AVM is compared with the full-order generalized average model and the detailed model in predicting large-signal transients and small-signal analysis in the frequency domain. The experimental results confirm that the proposed model yields a high accuracy, which represents an improvement over other existing models. | Large- and Small-Signal Average-Value Modeling of Dual-Active-Bridge DC–DC Converter Considering Power Losses | Average-value modeling;dual-active-bridge (DAB) converter;power loss estimation;reduced-order model;small-signal analysis | Predictive models;Integrated circuit modeling;Bridge circuits;Resistance;Computational modeling;Mathematical model;Inductance
Although great effort has been devoted with various approaches on the improvement in energy efficiency of electric vehicles, much of the focus has been on the design of electric devices and power electronic systems and of energy storage systems with energy management strategies. This paper proposes a bus voltage control method that actively and dynamically controls the bus voltage applied to the inverter through a dc/dc converter, such that it tracks the rotational speed of the motor, that aimed to improve the energy efficiency of the inverter, or the overall energy efficiency of power electronic systems. A detailed energy efficiency model is first developed that takes into account the inverter loss and motor iron loss. Some detailed and in-depth analyses on energy efficiency have been conducted that conclude that the inverter's energy efficiency is largely related to the voltage applied, and the voltage is further closely related to the rotational speed of the motor. Simulations and in-vehicle experiments under a New European Driving Cycle (NEDC) have been conducted that demonstrate the effectiveness of the proposed method on the improvement in energy efficiency of the inverter, as well as the system as a whole. | Energy Efficiency Improvement via Bus Voltage Control of Inverter for Electric Vehicles | Bus voltage control;electric and electronic architecture;electric vehicle;energy efficiency analysis | Inverters;Iron;Batteries;Voltage control;Permanent magnet motors;Synchronous motors
Efforts towards energy-harvesting solutions are targeted for wireless sensor node applications and focus on performing maximum power extraction and storing power, yet efforts to deliver a regulated supply to voltage-sensitive blocks in power-limited applications has yet to be fully achieved. This paper presents a low-power, autonomous power management unit (PMU) able to perform maximum power point tracking for dc-type renewable sources. It includes a startup circuit fed directly from the renewable source. The PMU delivers a regulated output voltage through a digital LDO. The main step-up operation is performed through a dynamically controlled, power-aware, capacitive dc-dc converter that performs the required voltage gain procedure. Then, the digital LDO receives the EH source power density information from the dc-dc converter and provides regulation. Information about the source-power density availability is passed on to the digital LDO in order to select the best pass device size from a bank of three arrays. The PMU allows power consumption decrease by reducing the gate driving losses associated with large pass transistor devices, and it enhances efficiency. The system was fabricated in 180 nm CMOS process, and maximum end-to-end efficiency was measured at 57% with 1.75 mW of input power. | An Autonomous Energy Harvesting Power Management Unit With Digital Regulation for IoT Applications | Autonomous;charge pump;dc–dc converter;digital LDO;energy harvesting (EH);IoT hardware;maximum power point tracking (MPPT);power management;step-up converter;Autonomous;charge pump;dc–dc converter;digital LDO;energy harvesting (EH);IoT hardware;maximum power point tracking (MPPT);power management;step-up converter | Phasor measurement units;Voltage control;Maximum power point trackers;Charge pumps;Tuning;Energy harvesting;Voltage-controlled oscillators
The modular multilevel converters (MMCs) are attractive topologies for the high-voltage direct current (HVDC) transmission system. Since the complicated structure of MMC with hundreds sub-modules per arm, building an accurate model to design the appropriate control strategy is one of the main technical challenges. In this paper, the average-value model (AVM) of the MMCs considering the sub-module capacitor voltage ripple is established to explore the control dynamic performance of MMCs. The effect of the sub-module capacitor voltage ripple on the MMC dynamic behavior is explored and the equivalent impedances of the DC and AC sides in the MMC converters are extracted and evaluated. Based on the equivalent impedances, a particular AVM of MMCs, which comprises the equivalent capacitors reflecting the capacitor voltage ripple, is presented. Furthermore, the detailed interaction of the AC side voltages, AC side currents and arm voltages and the coupling relationship of AC output current i<sub>d</sub> and i<sub>q</sub> can be also precisely described by the introduced AVM. Finally, the effectiveness of the presented model is verified by the PSCAD/EMTDC simulations. | Average-Value Model of Modular Multilevel Converters Considering Capacitor Voltage Ripple | Average-value model (AVM);capacitor voltage ripple;cross coupling;modular multilevel converter (MMC) | Capacitors;Voltage control;Converters;Integrated circuit modeling;Reactive power;Topology;Power system dynamics
We apply modular arithmetic and Fourier series to analyze the superposition of N interleaved triangular waveforms with identical amplitudes and duty ratios. Here, interleaving refers to the condition when a collection of periodic waveforms with identical periods is uniformly phase shifted across one period. The main result is a time-domain expression that provides an exact representation of the summed and interleaved triangular waveforms, where the peak amplitude and parameters of the time-periodic component are all specified in closed form. Analysis is general and can be used to study various applications in multiconverter systems. This model is unique not only in that it reveals a simple and intuitive expression for the net ripple, but its derivation via modular arithmetic and Fourier series is distinct from prior approaches. The analytical framework is experimentally validated with a system of three parallel converters under time-varying operating conditions. | An Analytical Time–Domain Expression for the Net Ripple Produced by Parallel Interleaved Converters | DC–DC converters;Fourier analysis;interleaving;inverters;modular arithmetic;parallel converters | Time-domain analysis;Fourier series;Circuits and systems;Switches;Power electronics;Analytical models
This paper introduces a cascaded H-bridge multilevel converter (CHB-MC)-based StatCom system that is able to operate with extremely low dc capacitance values. The theoretical limit is calculated for the maximum capacitor voltage ripple, and hence minimum dc capacitance values that can be used in the converter. The proposed low-capacitance StatCom (LC-StatCom) is able to operate with large capacitor voltage ripples, which are very close to the calculated theoretical maximum voltage ripple. The maximum voltage stress on the semiconductors in the LC -StatCom is lower than in a conventional StatCom system. The variable cluster voltage magnitude in the LC-StatCom system drops well below the maximum grid voltage, which allows a fixed maximum voltage on the individual capacitors. It is demonstrated that the proposed LC-StatCom has an asymmetric V-I characteristic, which is especially suited for operation as a reactive power source within the capacitive region. A high-bandwidth control system is designed for the proposed StatCom to provide control of the capacitor voltages during highly dynamic transient events. The proposed LC-StatCom system is experimentally verified on a low-voltage seven-level CHB-MC prototype. The experimental results show successful operation of the system with ripples as high as 90% of the nominal dc voltage. The required energy storage for the LC-StatCom system shows significant reduction compared to a conventional StatCom design. | Low-Capacitance Cascaded H-Bridge Multilevel StatCom | Capacitor voltage filtering;cascaded H-Bridge;statcom;thin dc capacitor | Capacitors;Automatic voltage control;Capacitance;Control systems;Filtering;Harmonic analysis
This paper presents a comprehensive time-domain analysis of series resonant converters operating with phase-shift-modulated full-bridge above resonance. Closed-form formulas for all quantities are derived using two methods: the commonly used fundamental harmonic approximation as well as a precise time-domain analysis considering the effect of all the harmonics. Detailed analytical method describes steady-state behavior of the converter in three mutually exclusive and collectively exhaustive modes of operation based on continuity of the resonant inductor current: a discontinuous mode and two continuous modes. The difference between two continuous modes is in the existence of natural zero-voltage switching in the leading leg of the full bridge. Quantitative predictions of the key quantities from two methods are compared and the accuracy of the first harmonic approximation is examined. The time-domain approach provides useful insights for design considerations with no need to know the load value. It precisely determines closed-form equations for the boundary conditions of the three operation modes. An adaptive passive auxiliary circuit is suggested to guarantee zero-voltage switching for the entire operating conditions. Experimental results from a 100 W prototype confirm the predicted time-domain behavior and achievement of soft switching using the proposed auxiliary circuit. | Time-Domain Analysis of a Phase-Shift-Modulated Series Resonant Converter with an Adaptive Passive Auxiliary Circuit | Adaptive auxiliary circuit;continuous current mode (CCM);dc–dc converter;discontinuous current mode (DCM);full bridge;passive auxiliary circuit;series resonant converter (SRC);time-domain analysis;zero-voltage switching (ZVS);Adaptive auxiliary circuit;continuous current mode (CCM);dc–dc converter;discontinuous current mode (DCM);full bridge;passive auxiliary circuit;series resonant converter (SRC);time-domain analysis;zero-voltage switching (ZVS) | Time-domain analysis;Capacitors;Resonant frequency;Bridge circuits;Harmonic analysis;Steady-state;Boundary conditions
In many applications, such as large-scale LCD panel backlighting, street lighting, tunnel lighting, etc., an ac/dc light-emitting diode (LED) driver should realize the following three functions at least: power factor correction, multichannel constant current outputs, and galvanic isolation. A novel two-stage multichannel constant current ac/dc LED driver with a low cost and simple structure is proposed in this paper, which is composed of a high-frequency resonant ac/ac converter and as many passive LCL-T resonant rectifiers as the number of the output channels. The high frequency resonant ac/ac converter is focused on in this paper, which converts the ac-line input voltage into high frequency sinusoidal output voltage. First, topology derivation of the single-stage high-frequency resonant ac/ac converter is presented, also the operating principle of it. Then, the steady-state performance of it is completely analyzed, including its input power factor, voltage gain, total harmonic distortion of its output voltage, and its soft-switching condition. Finally, a 130 W prototype is built and the experimental results are given to verify the theoretical analysis. | A Single-Stage High-Frequency Resonant AC/AC Converter | High-frequency resonant ac/ac converter;input power factor;light-emitting diode (LED) driver;voltage gain;zero-voltage-switching | Light emitting diodes;Topology;Resonant frequency;Reactive power;Harmonic analysis;High frequency;Switches
The conduction modes of the quadratic boost converter are explored in the context of high-dc-gain applications. A complete analytical description of the steady-state behavior of the converter operating in four possible inductor current discontinuous-conduction modes is presented. Boundaries between modes are determined together with the corresponding transitions. The study covers the operation of the converter using a pulse width modulator for constant switching frequency, and employing a hysteresis comparator for variable switching frequency. Both cases are analyzed for the same set of converter parameters and different constant resistive loads, while the converter is fed by a low dc voltage ranging from 20- to 30-V dc. Several simulations are used to verify the waveforms and average values predicted by the theoretical analysis. Experimental results in a 60-W prototype are in good agreement with the theoretical predictions, and efficiency measurements reveal that one of the discontinuous-conduction modes can compete with the continuous-conduction mode in high-dc-gain applications. | Steady-State Analysis of Inductor Conduction Modes in the Quadratic Boost Converter | Discontinuous-conduction mode;high-dc-gain converter;quadratic boost converter | Switching frequency;Switches;Inductors;Topology;Periodic structures;Pulse width modulation
This paper evaluates the performance of modular multilevel converters with integrated battery cells when used as traction drives for battery electric vehicles. In this topology, individual battery cells are connected to the dc link of the converter submodules, allowing the highest flexibility for the discharge and recharge. The traditional battery management system of battery electric vehicles is replaced by the control of the converter, which individually balances all the cells. The performance of the converter as a traction drive is assessed in terms of torque–speed characteristic and power loss for the full frequency range, including field weakening. Conduction and switching losses for the modular multilevel converter are calculated using a simplified model, based on the datasheet of power devices. The performance of the modular multilevel converter is then compared with a traditional two-level converter. The loss model of the modular multilevel converter is finally validated by experimental tests on a small-scale prototype of traction drive. | Efficiency Assessment of Modular Multilevel Converters for Battery Electric Vehicles | Battery electric vehicles;conduction losses;modular multilevel converters (MMC);state-of-charge balancing;switching losses;traction drives | Batteries;Inverters;Converters;Switches;Switching loss;MOSFET;Capacitors
Although the dc/dc converter as a common power supply is compatible with the electromagnetic compatibility standard, it may still bring the peak interference generated from one nonlinear load to the other loads. In this paper, a novel filter is designed in a low-voltage buck converter to suppress some extra peak harmonics generated from a nonlinear load, i.e., a pulse width modulation switching circuit. This filter is a variable capacitance filter (VCF) whose active devices are working in the linear areas. The capacitance of the filter is controlled to vary with the change of the switching load's carrier-frequency in the scheme. The impedance of the VCF can not only be matched with the switching load, but also avoid the mismatch effect from the parameter drift caused by the aging of the components. Thus, the VCF can suppress the introductive peak harmonics from the switching load at its carrier-frequency, especially the peak harmonics in the carrier-frequency region when the carrier-frequency modulation is used as the control strategy in the switching load. The feasibility and validity of the VCF are proved by simulations and experiments in a low-voltage buck converter, in which a boost circuit is working as one of its loads. | Suppression of the Peak Harmonics from Loads by Using a Variable Capacitance Filter in Low-Voltage DC/DC Converters | Carrier-frequency modulation (CFM);dc/dc converter;harmonics suppression;pulse width modulation (PWM);variable capacitance filter (VCF) | Harmonic analysis;Power harmonic filters;Switches;Pulse width modulation;Capacitors;Capacitance
This brief presents an improved zero current switching (ZCS) control for a high-gain inductor-based dc-dc converter targeting thermoelectric generator for wearable electronics. The proposed ZCS control is an all-digital circuit that utilizes a simple finite state machine and a 3-bit counter to locate the zero current point. In addition, an efficient push-pull circuit along with delay capacitance banks is used to tune the delay near the zero current point to reduce the estimated error. The proposed control circuit achieves 56 delay steps using 3 control bits while having a high resolution, which helps in maintaining the efficiency of the converter. The prototype chip is fabricated in 65-nm CMOS and occupies an area of less than 0.04 mm<sup>2</sup>. The measured results of the converter confirm 81% peak efficiency at 55-μW output power and 50-mV input voltage. | An Efficient Zero Current Switching Control for L-Based DC–DC Converters in TEG Applications | Coarse and fine delays;energy harvesting;Internet-of-things;thermoelectric generator (TEG);ultralow power systems;wearable body electronics;zero current switching (ZCS) | Delays;Zero current switching;Inductors;DC-DC power converters;Radiation detectors;Generators;Clocks
This paper presents the design and experimental characterization of a power transfer system performing a dc-dc conversion with on-chip galvanic isolation. The converter is operated in the VHF band, which enables fully integration of all the required components in silicon technology. It consists of only two silicon dice, i.e., a power oscillator with an on-chip isolation transformer and a full-bridge rectifier, which are fabricated in 0.35-μm BCD and 0.13-μm CMOS technology, respectively. A thick SiO<sub>2</sub> layer was used, which guarantees galvanic isolation between the transformer windings. A co-design procedure for the system building blocks is proposed, which aims at optimizing the dc-dc converter performance in terms of power efficiency at a given power density. Thanks to the adopted approach, a maximum output power up to 980 mW is demonstrated with a power efficiency of 29.6%. This paper outperforms previously reported integrated inductive step-up converters in terms of power per silicon area (up to 105 mW/mm<sup>2</sup>), while providing on-chip galvanic isolation without any discrete devices or post-processing steps. | A Fully Integrated Watt-Level Power Transfer System With On-Chip Galvanic Isolation in Silicon Technology | Full-bridge rectifier;galvanic isolation;integrated transformer;LDMOS;lumped scalable modeling;power oscillator;Schottky diodes;silicon technology | Rectifiers;Oscillators;Silicon;DC-DC power converters;System-on-chip;Capacitance;Logic gates
This paper has two aims; the first, to present the design of a three-level average controller (that do not require electromechanical sensors) for the trajectory tracking task in a differential drive wheeled mobile robot (WMR). Such a controller considers, for the first time in literature, the dynamics of the three subsystems composing a WMR, i.e., mechanical structure, actuators, and power stage. The proposed controller is designed as follows: At the high level, a kinematic control for the mechanical structure is proposed. At the medium level, a control based on differential flatness for the actuators is presented. And at the low level, an average flatness control for the power is proposed. The second aim of this paper is to present an assessment, via numerical simulations using MATLAB-Simulink, of the three-level average controller performance when it is implemented using a PWM or a Σ-Δ-modulator. In these simulations the robustness of the controller is shown when multiple abrupt variations are considered in some parameters of the WMR. | Assessment of an Average Tracking Controller that Considers all the Subsystems Involved in a WMR: Implementation via PWM or Sigma-Delta Modulation | DC motor;DC/DC Buck power converter;Differential flatness;Kinematic control;PWM;Sigma-delta-modulator;Trajectory tracking;Wheeled mobile robot | Adaptation models;Pulse width modulation;Mathematical model;Mobile robots;Electronic mail;Actuators
The use of impedance networks in different types of DC/DC, DC/AC and AC/AC converters, has increased significantly, and many converters topologies and articles VSI and CSI with impedance networks have been presented for the purpose of overcoming the limitations and problems of voltage and current that frequently occurs in these topologies. The selection and implementation of a topology of network impedance would improve the reliability and performance of the power system. This article presents a study and analysis of different network impedance topologies, the modulation techniques and control for the adapting to power converters for applications in electric traction. | Impedance networks and its Application in Power for Electric Traction Systems | electric vehicle;network impedance;Power converter DC/AC;Quasi-Z converter;Z converter | Impedance;Network topology;Topology;Switches;Inductors;Power system reliability;Reliability
Vehicle-solar-grid (VSG) integration is a novel vehicle-to-grid concept that utilizes otherwise underemployed residential grid-tied solar inverters and electric vehicle batteries to provide ancillary services to the grid. The bidirectional flow of power in turn can provide revenue that can offset the cost of the vehicle and the photovoltaic system. This paper describes the VSG concept and the design and construction of an installation, which has demonstrated it in practice. | Vehicle-Solar-Grid Integration: Concept and Construction | Battery storage;grid integration;inverter;photovoltaic;solar;vehicle | Inverters;Vehicles;Batteries;Switches;DC-DC power converters;Electronic mail;Photovoltaic systems
In this paper, an isolated double step-down dc-dc converter with high efficiency and high step-down function is proposed. The proposed converter employs an additional capacitor in the primary side. Compared to the conventional full-bridge converters, the proposed converter has a double step-down feature with reduced voltage stress at the primary side of the transformer. Moreover, voltage stress of three primary-side switches reduces to half of the input voltage and zero voltage switching (ZVS) is naturally achieved for all switches with lower output capacitor energy of the switches. Therefore, the proposed converter requires smaller leakage inductance than the conventional full-bridge converter. Without adding complexity to the hardware and control, the proposed converter inherently prevents transformer saturation problem caused by the dc component of the transformer. A 3-kW experimental prototype is constructed to verify the performance of the proposed converter. | Isolated Double Step-Down DC–DC Converter With Improved ZVS Range and No Transformer Saturation Problem | Double step down;full-bridge converter;phase-shift;transformer saturation;zero voltage switching | Circuit faults;DC-DC power converters;Zero voltage switching;Capacitors;Stress;Inductance;Energy storage
Power converters operating in boundary conduction mode (BCM) can benefit from an efficiency increase compared to continuous conduction mode (CCM) based on the soft-switching transitions at turn-on and/or turn-off. However, for a given average inductor current, the RMS current in BCM converters becomes larger than in CCM converters, leading to an increase in conduction losses. Interleaving smaller BCM power converters overcome this drawback by reducing the total ripple current amplitude at the expense of an increase in complexity and in magnetic parts count. Nevertheless, as the magnetic devices are among the largest components in power converters, it is convenient to find the design conditions under which BCM or CCM could yield the smaller net volume. This paper proposes a method to estimate the volume ratio for magnetic parts, between single-phase CCM and multiple interleaved BCM power converters as a function of the number of phases, inductor loss, and switching frequency. The results obtained can be applied to boost, forward, and flyback dc-to-dc topologies. | Interleaved Boundary Conduction Mode Versus Continous Conduction Mode Magnetic Volume Comparison in Power Converters | Boundary conduction mode (BCM);continuous conduction mode (CCM);inductor design;interleaved power converters;photovoltaic (PV) converters;power factor correction (PFC) | Inductors;Windings;Core loss;Switching frequency;Current density;Inductance;Magnetic cores
A three-phase current-fed full-bridge dual-active bridge bidirectional dc-dc converter is proposed to integrate 48 and 380 V dc buses or energy storage to dc microgrid. 120° plus secondary-side modulation technique is implemented to achieve natural commutation of low-voltage-side current-fed devices and zero voltage switching turn-on of high-voltage-side devices. This eliminates the use of passive/active clamp circuits as used in conventional current-fed topologies to mitigate the voltage-spike across the switches. Soft-switching is attained over entire operating range (200 W to 1 kW). Detailed analysis of proposed modulation scheme is reported and soft-switching conditions are derived. Proposed modulation is compared with the 180° modulation scheme to demonstrate converter performance and efficiency. Experimental results have been illustrated for proof-of-concept to validate the claims. Peak efficiencies of 95.8% and 93.8% are obtained at around half load for 59 and 48 V inputs, respectively. | Naturally Commutated Current-fed Three-Phase Bidirectional Soft-switching DC–DC Converter With 120° Modulation Technique | Current-fed converter;natural commutation;120° modulation;soft switching | Modulation;Energy storage;Zero voltage switching;Steady-state;Inductors;Zero current switching;DC-DC power converters
Protection against short-circuit faults remains a major technical challenge in increasingly popular dc power networks. This paper describes a new concept of a self-powered dc solid-state circuit breaker (SSCB) with one or more normally on SiC JFETs as the main static switch and a fast-starting isolated dc/dc converter as the protection driver. The new SSCB detects short-circuit faults by sensing its terminal voltage rise and draws power from the fault condition itself to turn and hold off the SiC switch. The new two-terminal SSCB can be directly placed in a circuit branch without requiring any external power supply or extra wiring. A low-power isolated dc/dc converter is designed and optimized to provide a fast reaction to a short-circuit fault. Unidirectional and bidirectional SSCB prototypes based on this design concept have been built. Repeated interruption of fault currents up to 180 A at a dc bus voltage of 400 V within 0.8 μs was experimentally demonstrated. DC circuit protection applications provide a unique market opportunity for wide-bandgap semiconductors, which are outside the conventional focus on power electronic converters. | Design and Analysis of DC Solid-State Circuit Breakers Using SiC JFETs | DC power;SiC JFET;solid-state circuit breaker (SSCB);wide bandgap (WBG) semiconductors | JFETs;Circuit breakers;Silicon carbide;Circuit faults;Logic gates;Power electronics;Pulse width modulation
This paper proposes a multilevel high-frequency-link dc transformer (MDCT) based on dual active phase-shift principle for medium-voltage dc (MVDC) power distribution application. The proposed MDCT employs multilevel and multiplex conversion principle, which brings many advantages and makes the operation of MDCT quite different with the traditional dc transformer (TDCT) and modular multilevel converter. Compared to the TDCT scheme, the proposed MDCT has smaller circulating current and higher power factor; it can operate as a dc breaker to cutoff the connection with the MVDC distribution grid absolutely when a short fault occurs in the distribution grid; the redundant design can be achieved when some submodules failure to improve the reliability. In the paper, the topology, operation principle, modulation method, switching characterization, voltage, and power characterization, and control strategy of MDCT are presented and analyzed comprehensively. At last, a MDCT prototype is built and the experimental results verify the correctness and effectively of the proposed solution. | Modular Multilevel High-Frequency-Link DC Transformer Based on Dual Active Phase-Shift Principle for Medium-Voltage DC Power Distribution Application | DC distribution;dc transformer;dc–dc converter;dual-active-bridge;high-frequency-link;modular multilevel converter;solid-state transformer | Modulation;Switches;Discrete cosine transforms;Topology;Capacitors;Manufacturing
The objective of this paper is to propose a bidirectional single-stage grid-connected inverter (BSG-inverter) for the battery energy storage system. The proposed BSG-inverter is composed of multiple bidirectional buck-boost type dc-dc converters (BBCs) and a dc-ac unfolder. Advantages of the proposed BSG-inverter include: single-stage power conversion, low battery and dc-bus voltages, pulsating charging/discharging currents, and individual power control for each battery module. Therefore, the equalization, lifetime extension, and capacity flexibility of the battery energy storage system can be achieved. Based on the developed equations, the power flow of the battery system can be controlled without the need of input current sensor. Also, with the interleaved operation between BBCs, the current ripple of the output inductor can be reduced too. The computer simulations and hardware experimental results are shown to verify the performance of the proposed BSG-inverter. | Bidirectional Single-Stage Grid-Connected Inverter for a Battery Energy Storage System | Battery energy storage system;grid-connected inverter | Batteries;Inductors;Inverters;Frequency conversion;Switches;DC-DC power converters
To provide a basis for controller design in interleaved dc-dc converters, an improved small-signal averaged model is presented. Sampler decomposition techniques are used to represent the interleaved operation of the individual control loops within the converter. The resultant model reveals interaction effects and instability phenomena that are not predicted by a simple noninterleaved model, and which impose significant restrictions on the selection of control parameters. The model is validated by detailed simulations and experimental results from a digitally controlled dual-interleaved boost converter. | Enhanced Average-Value Modeling of Interleaved DC–DC Converters Using Sampler Decomposition | Average current;control;dc–dc converters;interleaved converters;modeling;small signal | Transfer functions;DC-DC power converters;Predictive models;Switches;Radiation detectors;Feedback loop;Pulse width modulation
Varactors are often used in phase-locked-loop (PLL) circuits for dynamic frequency control. However, the voltage and current ratings of varactors are too low to be used in most power electronic circuits. This paper proposes a transistor-controlled variable capacitor (TCVC), which functions similar to varactors in that its equivalent capacitance can be controlled by a dc voltage. However, TCVC can handle high voltages and currents so that it can be used in dc-ac power converters of wireless power transfer (WPT) systems such as an autonomous push-pull resonant converter to adjust its zero voltage switching (ZVS) frequency so that the operating frequency of the system can be stabilized to simplify the circuit and EMI filter design particularly for WPT systems with multiple power pickups while maintaining soft-switching operation of the converter against magnetic coupling and load variations. The relationship between the equivalent capacitance of the TCVC and the dc control voltage is developed by theoretical analysis and verified by experimental results. A prototype circuit is built with a PLL controller to demonstrate that the soft-switching condition of the converter is maintained when the operating frequency is locked in at 1.65 MHz under load and magnetic coupling variations. | A DC-Voltage-Controlled Variable Capacitor for Stabilizing the ZVS Frequency of a Resonant Converter for Wireless Power Transfer | Frequency control;inductive power transfer (IPT);variable capacitor;wireless power transfer (WPT) | Capacitance;Resonant frequency;Frequency control;Voltage control;Capacitors;Zero voltage switching;Frequency conversion
This paper presents an equivalent model to analyze switch-on process of dynamic wireless charging system of electric vehicle (EV). In the model, system initial state before switching is considered and the full response is used to describe the switch-on process. First, the system states before and after switching are discussed, and an approximate method is proposed to calculate the initial value of converter dc-side voltage in switch-on unit. Then, equivalent transient sources and system transfer functions are obtained to establish the switch-on model. So, the switch-on process can be described through full responses of the selected currents under the excitation of equivalent sources. Furthermore, the proposed model is verified by a developed dynamic wireless EV charging prototype. Also, switch-on transient characteristics are investigated through discussions on system parameter and vehicle speed effects. Finally, a simple way to select the suitable switching position is provided based on the analysis of switching position influence, and its effectiveness has been validated by experimental results. | Switch-On Modeling and Analysis of Dynamic Wireless Charging System Used for Electric Vehicles | Dynamic charging;electric vehicle (EV);full response;switch-on process;wireless power transfer | Switches;Equivalent circuits;Analytical models;Vehicle dynamics;Insulation life;Degradation;Transient analysis
In this paper, a new investigation on islanding detection method is presented for PV-based VSC system. The proposed PV-VSC is represented as one of the distributed energy resource (DER) for a microgrid environment. A new multivariable dynamic model is presented in terms of two stage conversion with a dc-dc converter for the proposed PV-VSC system. The proposed VSC system is controlled primarily by a positive sequence P-Q loop, at the PCC. A new backstepping fast sliding mode control (BFSMC) is proposed for primary PWM control of VSC system. During sudden grid disconnection an islanding protection loop based on rate of change in voltage harmonic profile injection is proposed. A binary tree (BT) threshold filter is designed for the proposed hybrid islanding protection loop, to avoid false detection during other grid operational issues. UL 1741 (section 46) standard is followed for the PV-VSC system to consider the worst-case scenario. Performance of the proposed hybrid islanding protection scheme is investigated for IEEE 9 bus system with multiple DERs, implemented in MATLAB/Simulink environment. The effectiveness of the proposed scheme is determined by result analysis, where no significant effect on power quality is recorded during nominal grid operation.. | Harmonic Profile Injection-Based Hybrid Active Islanding Detection Technique for PV-VSC-Based Microgrid System | Photovoltaic systems (PV);voltage source converter (VSC);binary tree (BT);harmonic amplification factor (HAF);BFSMC | Power conversion;Microgrids;Islanding;Harmonic analysis;Voltage control;Mathematical model
A traditional field for power Electronics, Power supply technology is still the key application area that covers computing, telecommunication, server, data center, industry, automobile, electric vehicles (EVs), medical, appliance, solar inverters, and so on. Recent advances have made power supplies greener than before, as they become more energy efficient, cost effective, and environment friendly. Recent development in silicon power device and in wide bandgap devices has improved power density and conversion efficiency. These emerging devices, together with improvements in topologies, cooling, and passive components, are shrinking the size. Magnetic material, passive component design, and integration have contributed to miniaturization with improved manufacturability. Digital control, with low-cost DSP and other control ICs, has advanced the overall performance significantly. | Editorial Special Issue on Green Power Supplies |  | Special issues and sections;Green design;Power supplies;Inverters;DC-DC power converters;Power system stability;Stability analysis;Power system reliability
This paper presents a three-phase open-end winding induction motor drive. The drive consists of a three-phase induction machine with open stator phase windings and dual-bridge inverter supplied from a single dc voltage source. To achieve multilevel output voltage waveforms, a floating capacitor bank is used for the second of the dual bridges. The capacitor voltage is regulated using redundant switching states at half of the main dc-link voltage. This particular voltage ratio (2:1) is used to create a multilevel output voltage waveform with three levels. A modified modulation scheme is used to improve the waveform quality of this dual inverter. This paper also compares the losses in the dual-inverter system in contrast with a single-sided three-level neutral point clamped converter. Finally, detailed simulation and experimental results are presented for the motor drive operating as an open-loop v /f controlled motor drive and as a closed-loop field-oriented motor controller. | A Multilevel Converter With a Floating Bridge for Open-End Winding Motor Drive Applications | Field-oriented control (FOC);floating bridge;open-end winding induction machine;space vector | Inverters;Capacitors;Topology;Switches;Bridge circuits;Windings;Voltage control
Isolated wideband current measurement is required in many power electronic converters when the switching frequency is above 1 MHz. Typically current passing through a printed circuit board trace induces a highly nonuniform magnetic field which varies as a function of frequency and position relative to the trace. This paper proposes a technique to increase the frequency bandwidth of anisotropic magnetoresistive (AMR) current sensors and simultaneously to intensify and normalize the field detected by the sensor in the frequency range of interest, i.e., DC-5 MHz. We demonstrate experimentally that the proposed technique yields significant enhancement in detection bandwidth of AMR current sensors. | A Technique to Enhance the Frequency Bandwidth of Contactless Magnetoresistive Current Sensors | Anisotropic magnetoresistor;current sensor;electromagnetic interference (EMI);power converter | Magnetic sensors;Magnetic fields;Sensitivity;Bandwidth;Current measurement;Standards
A resonant switched-capacitor converter (SCC) has been analyzed above its resonant frequency to realize zero-voltage switching (ZVS) and to overcome voltage regulation issue of SCCs even when wide input voltage and output power variations are applied. ZVS operation under the continuous conduction mode (CCM) conditions improves efficiency due to lower conduction and switching losses. It is more efficient than the widely used zero-current switching (ZCS) approach in recent years under the discontinuous conduction mode (DCM) condition. Because, switching losses dominant components are reduced in MOSFET-based converters under the ZVS not ZCS conditions. Also, it has been demonstrated that output voltage can be well regulated under the CCM operation when wide input voltage and load variations are used. When output voltage regulation is not the major issue, operating at fixed switching frequency higher than, but near to, the resonant frequency results smaller components, higher power density, and lower electromagnetic interference level, as compared to the constant voltage ratio DCM operation mode, widely used in recent years. Also, output voltage ripple has been calculated, in details, by considering parasitic components of the output capacitor. A 110-165 to 200 V SCC has been implemented in 206.6-402.5 kHz frequency range to deliver 100-500 W. Maximum and average efficiency values equal to 96.8% and 94% are achieved, respectively. | Analysis of a Switched-Capacitor Converter Above its Resonant Frequency to Overcome Voltage Regulation Issue of Resonant SCCs | DC–DC power conversion;resonant power conversion;switched capacitor circuits | Resonant frequency;Capacitors;MOSFET;Voltage control;Switches;Zero voltage switching;Switching loss
In industrial applications where both dc and ac adjustable speed drives (ASDs) are used, high levels of harmonic voltage and current distortions are produced. For instance, in the oil and gas industry, including land and offshore drilling rigs and ships, deep notches in the voltage waveform exist due to silicon-controlled rectifier or thyristor (SCR's) operation in the mud pump dc drives. With voltage distortion often exceeding 20%, equipment associated with the drilling operation can experience erratic operation and equipment damage. Even though the notch phenomenon is well understood, the failure mode of ac ASDs has not been analyzed in published literatures. This paper provides the background of the typical power distribution installation in such an application, and analyzes the voltage notches in ac/dc converters and the problems that they create; more significantly, presents the ac ASD components failure mechanisms and proposes a cost effective solution without introducing expensive harmonic filters. The theoretical foundation and analytical derivation that are used to calculate notch depth, width, and frequency resonance excitation interacting with ac ASD's electromagnetic interference filter will be discussed. Variation factors influencing the harmonic characteristics including SCR firing angle, generator, and cable impedance, ASD's input ac inductors or dc chokes are quantitatively evaluated. It will be demonstrated that ASDs with dc chokes are less sensitive to cause resonances through system harmonics interaction, possibly eliminating the need to install expensive and large passive filters. Theoretical and simulation models are validated through an experimental setup of a 15 kW 480-V ASD system. | System Harmonic Interaction Between DC and AC Adjustable Speed Drives and Cost Effective Mitigation |  | Variable speed drives;Thyristors;Harmonic analysis;DC motors;Induction motors;Power harmonic filters
Efficient current, voltage, and power sensing are critical blocks for power management, switching regulators, maximum power point tracking (MPPT) circuit, and motor control. This paper presents a standard CMOS and low-power current-to-digital converter (IDC) that senses the current flowing at high-voltage nodes. The proposed sensor uses a CMOS-switched capacitor circuit to sense a dc-dc converter output current and gives digital output without an analog-to-digital converter (ADC), or the need for high-voltage technologies. Compared to the resistor-based current-sensing methods that require current-to-voltage circuit, gain block, and an ADC converter, the proposed sensor is a low-power integrated circuit that achieves high resolution, lower complexity, and lower power consumption. The IDC circuit is fabricated on a 5 V, 0.7 μm, and three metal CMOS technology and occupied less than 10% area (1 mm<sup>2</sup> area) compared to other sensors. It consumes 18 mW that is less than 40% power consumed by other sensors, and its current measurement error is below 0.4%. The proposed IDC circuit has been characterized as standalone and with a boost dc-dc regulator and MPPT for photovoltaic systems. | A High-Voltage-Compliant Current-to-Digital Sensor for DC–DC Converters in Standard CMOS Technology | Current sensor;data converter;dc–dc converter;photovoltaic (PV);maximum power point tracking (MPPT) | Capacitors;Voltage measurement;Maximum power point trackers;DC-DC power converters;Voltage control;Current measurement;Switches
This paper describes an alternative to connect power converters to a direct-current network with an inductor circuit. The circuit allows the connection of converters through a coil and avoids short-circuit currents with different instantaneous values of voltage output. A description of the calculation and the choice of components together with a real implemented example in a dc network within Smart City project (Endesa Utility) is presented. | Connection of Converters to a Low and Medium Power DC Network Using an Inductor Circuit | DC-link;power converters;smart grid | Inductors;Harmonic analysis;Smart grids;Capacitors;Power harmonic filters;Renewable energy sources
Flat-topped modulation is a member of the family of triplen-series injection techniques that has been extensively utilized in pulsewidth-modulated inverter systems to increase the dc link and, hence, semiconductor utilization. We propose the use of an optimized flat-topped modulation scheme for modular multilevel converter (MMC) control. The optimized flat-topped waveform minimizes the magnitude of the triplen harmonics, particularly compared to the popular space-vector modulation (SVM) technique, while fully utilizing the dc voltage. This has particular advantages if the converter side of the interfacing transformer is earthed. Under such conditions, the zero-sequence earthing current is affected by the triplen series injected into the sinusoidal modulating functions. Therefore, it is critical to minimize the injected triplen harmonics. The operating principle of the flat-topped scheme is presented and the Fourier coefficients are compared with the SVM technique. In addition, the influence of the proposed control scheme on MMC performance is evaluated mathematically. Simulation of a point-to-point HVDC link using the average model demonstrates the effectiveness of the proposed MMC operational schemes. The third harmonic of the flat-topped modulation is reduced by 33%, which lowers the potential zero-sequence current flowing to earth. Compared to conventional sinusoidal modulation, the submodule capacitance is reduced by 25%. This significantly lowers submodule cost, volume, and weight. Station conduction losses are expected to reduce by 11%, yielding higher efficiency and lowering cooling system capacity. In addition to the improvement under normal operation, the proposed control scheme also reduces the fault current by 13.4%. | Enhanced Flat-Topped Modulation for MMC Control in HVDC Transmission Systems | Flat-topped modulation;HVDC transmission;modular multilevel converter (MMC);space-vector modulation (SVM);submodule capacitance;zero-sequence current | Modulation;Harmonic analysis;Support vector machines;Grounding;HVDC transmission;Voltage control;Power harmonic filters
Bidirectional contactless grid interfaces based on inductive power transfer technology have shown substantial promise in vehicle-to-grid and grid-to-vehicle applications as an alternative to hardwired interfaces. Such a bidirectional contactless grid interface typically includes a two-stage power conversion in conjunction with a bulky and expensive dc-link capacitor and a large low-frequency inductor to generate voltages at high frequency from low-frequency utility grid. This paper proposes a matrix converter (MC) that directly produces voltages at high frequency from the utility grid to drive resonant networks of the bidirectional contactless interface. A comprehensive mathematical model that predicts the steady-state voltages and currents as well as the power drawn by the system is proposed to gain an insight into the operation of the proposed MC topology. Utilizing the mathematical model, a modulation strategy is also proposed to attenuate the undesirable harmonics in the grid current. Experimental results obtained from a 1-kW prototype system show excellent agreement with those obtained from the mathematical model, validating the practical applicability of the proposed approach. Experimental results of total harmonic distortion of grid currents are also presented to demonstrate the effectiveness of the proposed modulation strategy at attenuation of grid current harmonics. | A Matrix Converter-Based Bidirectional Contactless Grid Interface | Grid integration;inductive power transfer (IPT);matrix converter (MC);total harmonic distortion (THD);wireless power transfer | Switches;Mathematical model;Capacitors;Inductors;Matrix converters;Harmonic analysis;Phase modulation
A highly integrated synchronous buck converter with a predictive dead time control for input voltages &gt;18 V with 10 MHz switching frequency is presented. A high resolution dead time of ~125 ps allows to reduce dead time dependent losses without requiring body diode conduction to evaluate the dead time. High resolution is achieved by frequency compensated sampling of the switching node and by an 8 bit differential delay chain. Dead time parameters are derived in a comprehensive study of dead time depended losses. This way, the efficiency of fast switching DC-DC converters can be optimized by eliminating the body diode forward conduction losses, minimizing reverse recovery losses and by achieving zero voltage switching. High-speed circuit blocks for fast switching operation are presented including level shifter, gate driver, PWM generator. The converter has been implemented in a 180 nm high-voltage BiCMOS technology. The power losses were measured to be reduced by up to 31% by the proposed dead time control, which results in a 5.3% efficiency increase at V<sub>IN</sub> =18 V, V<sub>OUT</sub> =5 V, and 0.45 A load. At V<sub>IN</sub> =12 V, the peak efficiency is 81.2% with an efficiency improvement of 6% with dead time control. | An 18 V Input 10 MHz Buck Converter With 125 ps Mixed-Signal Dead Time Control | Buck converter;mixed-signal;multi-MHz;predictive dead time control;regulation;sample and hold;zero-voltage switching;Buck converter;mixed-signal;multi-MHz;predictive dead time control;regulation;sample and hold;zero-voltage switching | Switches;Voltage control;Logic gates;Schottky diodes;Switching frequency;Switching circuits
This paper proposes an efficient power flow sharing and voltage regulation control method based on hierarchical control to minimize the transmission loss of dc microgrids. Different from the conventional optimal power flow algorithm for the dc grids, the proposed approach needs neither prior knowledge of the grid's conductance matrix nor the load distribution matrix, which means improvement of the expansibility and reduction of the cost. At the primary control level, a voltage droop characteristic is set for each converter to improve the stability and reliability of the grid. The secondary control level aims to regulate the power flow of the microgrid to the optimal condition. The two control levels exchange information by low bandwidth communication. The validity of the proposed approach is verified by both simulation results of a dc microgrid based on IEEE 14-bus system and experimental results on a 50-V two-terminal prototype dc microgrid. | Transmission Loss Optimization-Based Optimal Power Flow Strategy by Hierarchical Control for DC Microgrids | DC microgrids;hierarchical control;optimal power flow (OPF);transmission loss optimization | Power supplies;Propagation losses;Load flow;Voltage control;Optimization;Algorithm design and analysis;HVDC transmission
Modular multilevel converters (MMCs) have become the converter topology of choice for voltage-source converter-high-voltage direct-current systems. Excellent work has previously been conducted to develop much needed average value models (AVM) for these complex converters; however, there a number of limitations as highlighted in this paper. This paper builds on the existing models, proposing numerous modifications and resulting in an enhanced MMC-AVM, which is significantly more accurate and which can be used for a wider range of studies, including DC faults. | Improved Accuracy Average Value Models of Modular Multilevel Converters | Average value model (AVM);electromagnetic transient (EMT) simulation;HVDC transmission;modular multilevel converter (MMC);voltage-source converter (VSC) | Capacitors;Voltage control;Power conversion;Capacitance;Insulated gate bipolar transistors;Computational modeling
A novel carrier-based unipolar-sinusoidal pulse width modulation (SPWM)-oriented modulation technique with synchronous rectification for isolated bidirectional single-stage high-frequency-ac link dc-ac converters using SiC MOSFET is presented in this paper. The dc-ac converter is composed of a full-bridge (FB) inverter cascaded with a cycloconverter through a high-frequency transformer. A carrier-based unipolar-SPWM-oriented modulation technique with synchronous rectification is proposed to realize zero-voltage-switching (ZVS) for the FB inverter and zero-current or zero-voltage-switching (ZVS/ZCS) for the cycloconverter in all load ranges, and to suppress the voltage spikes introduced by the transformer leakage inductance as well. In order to increase the switching frequency, efficiency, and power density, this paper proposes to utilize SiC MOSFETs for the converter. Synchronous rectification is implemented to further increase the converter efficiency. With the novel modulation technique, there are two switches in the cycloconverter that are continuously on at each interval, which eliminates on-fourth of the switching loss. A simulation model and a 400 VDC-240 VAC, 1.2=kW prototype have been developed to validate the effectiveness and performance of the proposed unipolar soft-switching modulation technique and SiC converter. | An Isolated Bidirectional Single-Stage DC–AC Converter Using Wide-Band-Gap Devices With a Novel Carrier-Based Unipolar Modulation Technique Under Synchronous Rectification | Carrier-based unipolar modulation;cycloconverter;high-frequency ac link;synchronous rectification;zero-current switching (ZCS);zero-voltage switching (ZVS) | Modulation;MOSFET;Silicon carbide;Zero voltage switching;DC-AC power converters;Inductance;Switching frequency
This paper presents a closed-loop space vector modulation (SVM)-based sliding mode controller (SMC) for a three-level grid-connected neutral point clamped (3L-NPC) inverter. The nonlinear SMC based on Gao's reaching law has been designed to control the grid current and inject desired amount of active and reactive power into the network. Due to using single dc source at the NPC inverter dc bus, neutral point voltage is controlled through redundant switching states and instantaneous dc voltage feedback integrated into SVM technique. Meanwhile, there is no external voltage controller involved, thus no associated fine tuning issues are existed. The performance of the proposed hybrid controller to inject a desired active/reactive power to the grid is investigated through external perturbations such as change in the line current amplitude/phase shift, ac voltage fluctuation, as well as dc voltage variation. Full converter state-space model was developed and simulated. Experimental results are provided to verify the fast dynamic performance, low content of line current THD%, and good voltage balancing of dc bus capacitors of the NPC inverter. | Design and Implementation of Space Vector Modulation-Based Sliding Mode Control for Grid-Connected 3L-NPC Inverter | Active filter;active rectifier;grid-connected neutral point clamped (NPC);multilevel inverter;sliding mode control;space vector modulation | Inverters;Switches;Support vector machines;Voltage control;Capacitors;Topology
This paper proposes two nonisolated single-stage high power factor converters requiring low dc-link capacitance for power LEDs systems. Both converters result from the integration of the power factor correction and the LEDs driver stages, and require a relatively low dc-link capacitance value. A high power factor is demonstrated to be an inherent property of the proposed topologies and no input current control is necessary. The LEDs current is regulated by a symmetrical soft-switching half-bridge converter associated with a capacitive output filter. An accurate mathematical analysis valid for the two converters is detailed, yielding the elaboration of a step-by-step design procedure. In order to verify the analyses carried out, experimental results for two 90 W, 50 kHz, and 220 V converters are also presented. | Single-Stage High Power Factor Converters Requiring Low DC-Link Capacitance to Drive Power LEDs | Lighting system;power factor converter (PFC);power light-emitting diodes (LEDs);single-stage converter | Capacitors;Light emitting diodes;Topology;Capacitance;Switches;Inductors;Reactive power
This paper presents a solar photovoltaic array fed water pumping system employing a switched reluctance motor (SRM) drive. The electronic commutation of the SRM drive at fundamental frequency offers reduced switching losses in a mid-point converter and considerably increases the efficiency of proposed system. The speed of SRM is controlled by varying the dc-bus voltage of the mid-point converter. A dc–dc Cuk converter operating in continuous conduction mode (CCM) is used for dc-bus voltage control. The CCM operation of inductors helps to reduce the ringing effect and decreases the losses of dc–dc converter. Current and voltage stresses on devices including switching stress of Cuk converter are also reduced in CCM. The Cuk converter facilitates the continuous and smooth input/output currents to SRM drive with boundless region for maximum power point tracking (MPPT) operation. The adjustment in step size of an incremental conductance MPPT algorithm facilitates the soft starting of SRM drive. The proposed system, subjected to dynamically atmospheric conditions is designed, modeled, and simulated using MATLAB/Simulink environment. A prototype of proposed configuration is also developed and its performance is validated with test results for the control of speed over varying insolation levels. | Solar Powered Water Pumping System Employing Switched Reluctance Motor Drive | Continuous conduction mode (CCM);Cuk converter;incremental conductance (InC);maximum power point tracking (MPPT);switched reluctance motor (SRM) | Voltage control;Maximum power point trackers;Batteries;Pumps;Switched reluctance motors
This paper presents a model predictive control technique applied to a dual-active bridge inverter where one of the bridges is floating. The proposed floating bridge topology eliminates the need for isolation transformer in a dual inverter system and therefore reduces the size, weight, and losses in the system. To achieve multilevel output voltage waveforms, the floating inverter dc-link capacitor is charged to the half of the main dc-link voltage. A finite-set model predictive control technique is used to control the load current of the converter as well as the floating capacitor voltage. Model predictive control does not require any switching sequence design or complex switching time calculations as used for space vector modulation; thus, the technique has some advantages in this application. A detailed analysis of the converter as well as the predictive control strategy is given in this paper. Simulation and experimental results to validate the approach are also presented. | Model Predictive Control for a Dual-Active Bridge Inverter With a Floating Bridge | Dual inverter;floating bridge;model predictive control (MPC);open-end winding induction motor | Capacitors;Inverters;Switches;Bridge circuits;Topology;Predictive control;Voltage control
Power density and size are important features in compact ac-dc power adapters today. The push for power density, however, requires high conversion efficiency to reduce thermal stresses and smaller magnetics to fit into the required volume. Flyback converters have traditionally been adopted in compact power adapters due to their simplicity, acceptable performance, and low cost. In this paper, we present the design and fabrication of a high-density laptop adapter with a single-stage clamped series-resonant converter as a possible alternative for power adapters in portable electronics. The target is to achieve power densities and scalability in power from 45 to 100 W. The converter is frequency controlled and all switches exhibit zero-current switching. In this paper, we show that by utilizing the magnetizing inductance, the converter can be tuned for zero-voltage switching, and by adding a switched capacitor circuit to extend the input voltage range, we can realize a very compact design that is suitable for power adapters with or without power factor correction. Low transformer stresses compared with Flyback-type designs enable high densities, even with a resonant magnetic. Prototype test results with a 45-W laptop adapter are presented. Results are presented from a prototype design demonstrating high efficiency with a power converter density of 8.5 W/in<sup>3</sup> and means to further increasing the conversion efficiency with synchronous rectification are discussed. | Universal AC Input High-Density Power Adapter Design With a Clamped Series-Resonant Converter | AC–DC power conversion;power electronics;rectifiers;resonant power conversion;switched capacitor circuits;switched mode power supplies | Inductors;Capacitors;Topology;Density measurement;Power system measurements;Magnetic resonance;Zero voltage switching
Overall performance of the voltage source converters (VSCs) has improved during the recent years. Improvement of the VSCs along with the attractive features of the VSC-based high-voltage direct current (HVdc) transmission systems over the thyristor-based HVdc transmission systems make it possible to build multiterminal VSC HVdc transmission systems. However, the VSCs are vulnerable against dc-side faults and a method needs to be employed to interrupt the dc fault current. In this paper, three different configurations of solid-state dc circuit breakers (CB) for protection purposes are studied. Moreover, a new control method to protect the VSCs against the dc-side fault is proposed. The new method makes it possible to interrupt the dc fault current with the existing ac breakers on the ac-side or with the lower rating solid-state (SS) direct current circuit breakers (DCCBs). The performance of the SS DCCBs and the proposed method are studied using real-time digital simulator. | A Novel Control Approach for Protection of Multiterminal VSC-Based HVDC Transmission System Against DC Faults | DC circuit breaker;dc fault;high-voltage dc (HVdc);multiterminal;protection | Circuit faults;Power conversion;Circuit breakers;Switches;HVDC transmission;Solids
A single-phase inverting buck-boost ac-ac converter is proposed in this paper. The proposed converter has no shoot-through and dead-time problems and, like conventional dc-dc converters, it can be operated with simple pulse width modulation (PWM) control. It offers high frequency and high efficiency operation because high speed mosfet can be used as switching device without the reverse recovery issues and losses of its body diode. The proposed converter features quasi-continuous input and output currents, high input power factor, low total harmonic distortion of input and output currents, and high efficiency. A 460 W laboratory prototype was constructed and tested with interleaved and complementary PWM controls using a resistive and inductive load. Detailed experimental results are provided to show the novelty of the proposed converter. Experimental results confirmed that the proposed converter can obtain 93.8% efficiency at 60 kHz switching frequency. | An Improved Single-Phase Direct PWM Inverting Buck–Boost AC–AC Converter | AC–AC converter;buck–boost capability;commutation;continuous current;efficiency;interleaving;inverting;total harmonic distortion (THD) | AC-AC converters;Pulse width modulation;Inductors;MOSFET;DC-DC power converters;Switches;Reactive power
A distributed control method is proposed to simultaneously optimize the power sharing among sources of islanded dc microgrids, while regulating the distribution bus voltage. During the optimization process, an economic dispatch problem is solved to minimize the total generation cost by setting the output powers of the dispatchable sources. To this end, the voltage set points of individual dc-dc converters are adjusted using a voltage regulator and an optimizer, which regulates the average voltage of the sources to establish the generation-consumption equality constraint and matches the incremental costs, respectively. Afterward, the proposed optimizer is modified to exclude the sources from the incremental cost consensus protocol upon reaching their generation limits, enforcing inequality constraints. This coregulation and cooptimization paradigm is developed in a fully distributed fashion. The dynamical model of the proposed controller is established. The steady-state analysis verifies the fulfillment of the control objectives, i.e., voltage regulation and cost minimization. Experimental results verify the controller performance and validate its resiliency against cyber and physical faults. | Unifying Distributed Dynamic Optimization and Control of Islanded DC Microgrids | Cooperative control;dc microgrids;graph theory;optimization | Microgrids;Voltage control;Optimization;Economics;Decentralized control;Power generation;Protocols
This paper presents a flying-capacitor modular multilevel converter (FC-MMC) based on series-connected submodules. It is intended for completely improving the performance of a medium-voltage motor drive system in the entire speed range especially at zero/low speed under rated torque condition. The proposed FC-MMC circuit is characterized by the cross connection of upper and lower arm middle taps through a flying capacitor in per phase leg. By properly controlling the ac current flowing through the flying capacitor, the power balance between upper and lower arms is achieved, leading to very small voltage ripples on submodule dc capacitors in the entire speed range from standstill to rated speed even under the rated torque condition. Meanwhile, no common-mode voltage is injected. Simulation results obtained from a 4160-V 1-MW model show that the proposed FC-MMC along with the proposed control method performances satisfactorily in dynamic and static state even when operated at zero/low speed. Experiments on a downscaled prototype also prove the effectiveness of the proposal. | A Flying-Capacitor Modular Multilevel Converter for Medium-Voltage Motor Drive | Medium-voltage motor drive;modular multilevel converter (MMC);submodule (SM) capacitor voltage ripple suppression | Capacitors;Medium voltage;Motor drives;Mathematical model;Converters;Voltage control;Windings
This paper presents a systematic analysis of integrated 3-level buck converters under both ideal and real conditions as a guidance for designing robust and fast 3-level buck converters. Under ideal conditions, the voltage conversion ratio, the output voltage ripple and, in particular, the system's loop-gain function are derived. Design considerations for real circuitry implementations of an integrated 3-level converter, such as the implementation of the flying capacitor, the impacts of the parasitic capacitors of the flying capacitor and the 4 power switches, and the time mismatch between the 2 duty-cycle signals are thoroughly discussed. Under these conditions, the voltage conversion ratio, the voltage across the flying capacitor and the power efficiency are analyzed and verified with Cadence simulation results. The loop-gain function of an integrated 3-level buck converter with parasitic capacitors and time mismatch is derived with the state-space averaging method. The derived loop-gain functions are verified with time-domain small signal injection simulation and measurement, with a good match between the analytical and experimental results. | Analysis and Design Considerations of Integrated 3-Level Buck Converters | Loop gain;MOS parasitic capacitors;power converter modeling;power integrated circuits;small signal injection simulation;state-space averaging;transfer function;3-level buck converters;Loop gain;MOS parasitic capacitors;power converter modeling;power integrated circuits;small signal injection simulation;state-space averaging;transfer function;3-level buck converters | Capacitors;Inductors;Integrated circuit modeling;Switches;Standards;Topology;Modulation
This paper proposes a novel balancing approach for an electric vehicle bipolar dc charging station at the megawatt level, enabled by a grid-tied neutral-point-clamped converter. The study uses the presence of an energy storage stage with access to both of the dc buses to perform the complementary balance. It proposes a generic balancing structure that can achieve balance regardless the kind of energy storage system (ESS) employed. This is aiming to reduce the hardware requirements of the system and maximize the usage of the ESS, whose main function is to perform the energy management related tasks. To meet this purpose, a three-level dc-dc interface is employed, allowing to compensate the dc currents with a single ESS. Furthermore, in order to prevent the appearance of even-order harmonics in the input current during asymmetrical operation, an alternative switching sequence for the central converter is proposed. Results indicate that, without altering dramatically the charging process of the ESS, it is possible to cover the whole load scenario without the need of a balancing circuit. This allows the use of off-the-shelf products both for the rectifier and the fast chargers. In this paper, simulation and experimental results are presented to validate the proposed balancing strategy. | Electric Vehicle Charging Station With an Energy Storage Stage for Split-DC Bus Voltage Balancing | Bipolar dc bus;electric vehicles (EVs);energy storage stage;fast charger;power balance management;three-level dc–dc converter | Switches;Charging stations;Batteries;Vehicles;Support vector machines;Hardware
A noninverting buck-boost dc-dc converter can work in buck, boost, or buck-boost mode. Hence, it provides a good solution when the input voltage may be higher or lower than the output voltage. However, a buck-boost converter requires four power transistors, rather than two. Therefore, its efficiency decreases, due to the conduction and switching losses of the two extra power transistors. Another issue of a buck-boost converter is how to smoothly switch its operational mode, when its input voltage approaches its output voltage. A hysteretic-current-mode noninverting buck-boost converter with high efficiency and smooth mode transition is proposed, and it was designed and fabricated using TSMC 0.35-μm CMOS 2P4 M 3.3 V/5V mixed-signal polycide process. The input voltage may range from 2.5 to 5 V, the output voltage is 3.3 V, and the maximal load current is 400 mA. According to the measured results, the maximal efficiency reaches 98.1%, and the efficiencies measured in the entire input voltage and loading ranges are all above 80%. | 98.1%-Efficiency Hysteretic-Current-Mode Noninverting Buck–Boost DC-DC Converter With Smooth Mode Transition | Buck–boost;efficiency;hysteretic-current-mode (HCM);mode transition;switching regulator | Inductors;Power transistors;Voltage control;Switches;Capacitors;Switching loss;Batteries
Microsystems can sense, process, and transmit information between nodes across hospitals, factories, and homes that can save lives, energy, and money. Unfortunately, supplying power with so much embedded functionality is challenging, because while some functions can survive higher noise levels and voltages, others cannot. Power supplies must therefore satisfy several independent outputs without consuming much power or occupying much space. A switched inductor is attractive in this respect because, with only one off-chip inductor, the system can output 80%-90% of the power it draws. Regulating multiple outputs with one inductor, however, links several feedback loops and their reactions to individual and combined loads. The sacrifice for this is usually accuracy in the form of response time. The single-inductor dual-output buck converter presented here uses a hysteretic current loop for this reason: to accelerate the response of the loops used to regulate the outputs. The 0.6-μm CMOS prototype supplies 70 and 50 mA to 1.5- and 2.5-V outputs with 80%-88% power-conversion efficiency and responds to 45-65 mA load dumps within 3.8 μs to keep 1.5 V within ±5% and 2.5 V within ±7%. | 0.6-μm CMOS-Switched-Inductor Dual-Supply Hysteretic Current-Mode Buck Converter | Cross regulation;dc–dc buck converter;dual output;hysteretic current-mode control;single-inductor multiple-output (SIMO);and switched-inductor power supply | Inductors;Manganese;Switches;Oscillators;Power supplies;Time factors;Discharges (electric)
Droop control has been widely applied in dc microgrids (MGs) due to its inherent modularity and ease of implementation. Among the different droop control methods that can be adopted in dc MGs, two options have been considered in this paper: <italic>I</italic>–<italic>V</italic> and <italic>V</italic>–<italic>I</italic> droop. <italic>I</italic>–<italic>V</italic> droop controls the dc current depending on the dc voltage while <italic>V</italic>–<italic>I</italic> droop regulates the dc voltage based on the output current. The paper proposes a comparative study of <italic>V</italic>–<italic>I</italic>/<italic>I</italic>–<italic>V</italic> droop control approaches in dc MGs focusing on steady-state power-sharing performance and stability. The paper presents the control scheme for current-mode (<italic>I</italic>–<italic>V</italic> droop) and voltage-mode ( <italic>V</italic>–<italic>I</italic> droop) systems, derives the corresponding output impedance of the source subsystem, including converters dynamics, and analyzes the stability of the power system when supplying constant power loads. The paper first investigates the impact on stability of the key parameters including droop gains, local control loop dynamics, and number of sources and then performs a comparison between current-mode and voltage-mode systems in terms of stability. In addition, a generalized analytical impedance model of a multisource, multiload power system is presented to investigate stability in a more realistic scenario. For this purpose, the paper proposes the concept of “global droop gain” as an important factor to determine the stability behaviour of a parallel sources based dc system. The theoretical analysis has been validated with experimental results from a laboratory-scale dc MG. | Comparative Stability Analysis of Droop Control Approaches in Voltage-Source-Converter-Based DC Microgrids | Constant power load;dc power system;droop control;impedance;multiple source;stability | Voltage control;Power system stability;Voltage measurement;Stability criteria;Impedance;Power conversion
This paper presents an enhanced control for HVDC systems employing hybrid modular multilevel converters (MMCs) during asymmetrical dc voltage faults. The characteristics of pole-to-ground (PTG) fault under different system grounding schemes are analyzed. Then, the principle of enhanced control strategy to deal with the PTG fault is presented for a hybrid-MMC-based HVDC system with symmetrical monopolar configuration. A new control variable is proposed on the arm voltages to distribute the power transmitted from the ac side between the upper and lower arms. By adopting the enhanced control, the overvoltage and the fault current can be eliminated when a PTG fault occurs. Furthermore, the hybrid-MMC-based HVDC system can operate continuously with adjustable active power and controllable reactive power by controlling the upper and lower arms of the converter asymmetrically during a fault period. Finally, the feasibility of the proposed control scheme is verified by simulation results in PSCAD/EMTDC. | Analysis and Enhanced Control of Hybrid-MMC-Based HVDC Systems During Asymmetrical DC Voltage Faults | Control;grounding scheme;hybrid MMC;HVDC;pole-to-ground (PTG) fault | Grounding;HVDC transmission;Load flow analysis;Resistors;Voltage control;Fault currents
Due to its remarkably high Johnson figure of merit, gallium nitride (GaN) has become the material of choice for applications requiring high output power at high frequencies. In this paper, we have reviewed high-speed switching work to date and we demonstrate a 28 V, 865-MHz switching speed step-down converter that can be applied to envelope tracking (ET). We report a GaN monolithic microwave integrated circuit technology utilized to fabricate a gate driver IC at a switching speed &gt; 1 GHz with &lt;;95-ps transitions, monolithically integrated with a 100 V breakdown GaN power switch. The on-chip integration of the power switch and gate driver allows in-circuit characterization of the power switch switching speed. Using the integrated gate driver and switch, we report a slew rate of the power switch of 152 V/ns at 50 V, which enables a down converter IC capable of ET with over 50-MHz tracking bandwidth. This paper shows the first demonstration of a GaN low-side gate driver capable of &gt; 1-GHz switching, monolithic integration with a 0.15-μm T-gate suitable for up to Ka-band operation, and a &gt; 100 V breakdown voltage power switch on the same chip. | GaN HEMT-Based &gt;1-GHz Speed Low-Side Gate Driver and Switch Monolithic Process for 865-MHz Power Conversion Applications | 0.15- $\\mu $ m gallium nitride (GaN) high electron mobility transistor (HEMT);envelope tracking (ET);GaN monolithic microwave IC (MMIC);GaN switch;GaN switching power amplifier (PA);ultrahigh-frequency (UHF) dc–dc step-down converter;UHF GaN low-side gate driver;UHF GaN MMIC | Switches;Logic gates;Gallium nitride;HEMTs;MMICs;Switching circuits
In this paper, a new structure for symmetric and cascade multilevel converter is presented. This structure requires the least power electronic components, gate driver circuits, power diode, and dc voltage source. The number of output levels is high. Reduction of the number of power electronic switches against voltage levels is an important factor in multilevel converters due to safety in switches, circuit size, cost, installation area, and complexity in control. To maximize the number of output level in the proposed optimized structure in order to attain different goals, such as reduction of stress on switches, the result of comparing the proposed structure and other structures present. The proposed method is robust against the switching faults in multilevel converter for dc source and the equipment. The simulation and experimental results presented in this paper show the performance of the proposed method. | Reduction of Power Electronic Components in Multilevel Converters Using New Switched Capacitor-Diode Structure | Basic unit;cascaded multilevel inverter;full-bridge converter;multilevel converter;optimal structure | Switches;Topology;Insulated gate bipolar transistors;Switching loss;Capacitors;Transistors
The increasing amount of renewable power generation systems is a challenging issue for the control and operation of the electrical networks. One of the main issues is their lack of inertia, which is becoming a greater problem as much as the share of the power plants based on traditional synchronous generators gets reduced. In this regard, the new grid codes ask these plants to provide new functionalities such as the frequency support and inertia emulation. In this paper, a synchronous power controller for grid-connected converters is proposed as a good solution for the renewable generation systems with energy storage. It provides inertia, damping, and flexible droop characteristics. Different from the faithful replication of the swing equation of synchronous machines, an alternative control structure is proposed, by which the damping and inherent droop slope can be configured independently to meet the requirements in both dynamics and frequency regulations. Analysis and experimental results are both shown to validate the proposed controller. | Synchronous Power Controller With Flexible Droop Characteristics for Renewable Power Generation Systems | DC–AC power conversion;inertia emulation;power generation control;synchronous power controller | Damping;Admittance;Phase locked loops;Frequency synchronization;Frequency control;Mathematical model;Emulation
Luminous flux tracking and junction temperature stress minimization are typical objectives in the regulation of high-brightness light-emitting diodes (LEDs). In this brief, a solution based on a model predictive controller approach is proposed. The state estimation is obtained using an LED photoelectrothermal dynamic model whose parameters are tuned through datasheets and dedicated experiments. By exploiting the dynamic separation within the thermal state variables of the model, the junction temperature is predicted using LED current and heat sink temperature measurements. The effectiveness of the proposed approach is verified through simulations and experiments on different heat sinks and samples of the same LED family, thus confirming the achievement of the luminous flux tracking under current and temperature constraints typically featuring LED applications. | Model Predictive Control for Luminous Flux Tracking in Light-Emitting Diodes | DC–DC buck converter;light-emitting diodes (LEDs);luminous flux tracking;model predictive control;photoelectrothermal dynamic model | Light emitting diodes;Numerical models;Junctions;Predictive models;Heat sinks;Temperature;Temperature measurement
Derived from the class-E resonant converters, the isolated class-Φ<sub>2</sub> resonant converters have much reduced voltage stress of the control FET owing to a shunt branch paralleled with the switch to provide low pass path for the second harmonic voltage. With the increase of the input voltage, the reverse conduction time of the power FETs varies seriously and the gate drive voltage can hardly match efficiently with the drain voltage of the synchronous rectifier (SR) FET. This causes the earlier turn-on of the SR FET before zero voltage switching (ZVS) is achieved, which results in high turn-on loss at multi-MHz. Moreover, with the enhancement mode gallium nitride (eGaN) HEMTs, the mismatch between the drive voltage and drain voltage results in high reverse conduction mechanism loss after the SR FET turns off in the switching period of hundreds of nanoseconds. The reverse conduction mechanism of the control eGaN HEMT can be triggered before ZVS turn-on, which causes high reverse conduction loss. It is interesting to find that when the output voltage is controlled to follow the input voltage proportionally, the drive voltage can match well with the drain voltage of the power FETs over a wide input voltage range, which is proved mathematically by the state-space analysis. Then, a voltage following control is proposed to control the isolated resonant converters as dc transformers (DCXs). The turn-on loss of the SR FET and reverse conduction loss of the SR and control FETs can be minimized. An 18-24 V input, 18 W/2 A output, 10-MHz eGaN DCX was implemented to verify the advantages. With the proposed control, the efficiency is improved from 79.9% to 85.5% at 18 W output and 24 V input. | A 10-MHz eGaN Isolated Class-Φ<sub>2</sub> DCX | DC transformer (DCX);enhancement mode gallium nitride (eGaN) HEMT;isolated resonant converter;multi-MHz;voltage following control | Voltage control;HEMTs;MODFETs;Zero voltage switching;Switches;Rectifiers
Due to the simplicity and high reliability, brushless dc (BLDC) motors are widely used in space application. High-reliability levels are the vital aspect for ensuring the long-term stable operation of the BLDC motor system, which is used in aerospace applications. The fault-tolerant control of the BLDC motor is of great importance for its continuous operating capacity even under the faulty situation. This paper proposes a fault-tolerant topology composed of an additional phase leg and a fault-protective circuit for the high-speed low-inductance BLDC motor. Based on the analysis of the overcurrent and overvoltage phenomenon after the switch faults, a novel fault isolation and system reconfiguration method is presented. The method can achieve safe isolation and reconfiguration to avoid the secondary fault caused by direct switch of the redundant switch and the faulty switch after the fault-diagnosis process. Both simulation and experimental results confirm the feasibility and effectiveness of the proposed method. | Fault-Tolerant Inverter for High-Speed Low-Inductance BLDC Drives in Aerospace Applications | Brushless dc (BLDC) motors;buck converter;fault-tolerant topology;system reconfiguration | Circuit faults;Topology;Inverters;Switches;Fault tolerance;Fault tolerant systems;Bridge circuits
Insulation monitoring is crucial to personal safety and equipment operation in the power distribution system. Recently, with the rapid development of distributed generators, the three-phase voltage-source PWM converter (VSC) is widely used as the bidirectional interface between the dc microgrids and the distribution networks. This paper presents the relationship between the response of insulation monitoring device (IMD) and the neutral-point voltage deviation (NPVD) of VSC, by analyzing the disturbances of the switching function and the dc-side insulation balancing. Then, a method of detecting the NPVD for grid-connected VSC is proposed, based on the dc signal injection and the Duffing oscillator. Furthermore, the proposed method takes the mean and spectrum of the neutral-point voltage as the primal characteristics. Thus, the dc signal injection is adopted to detect the mean of the neutral-point voltage, and the Duffing oscillator is adopted to determine the frequency disturbance of the neutral-point voltage, respectively. The test result confirms the existence of the neutral-point voltage deviation and verifies the availability of the proposed method. Hence, the proposed method could be used to improve the response of IMD. | Influence of Neutral-Point Voltage Deviation of PWM Converter on Insulation Monitoring in Medium-Voltage Networks | Chaotic duffing system;dc microgrids;distribution networks;fault resistance;ineffectively grounded system;insulation monitoring;neutral-point voltage;pulsewidth-modulated (PWM) converter | Circuit faults;Power conversion;Insulation;Switches;Pulse width modulation converters;Monitoring
In single-phase onboard chargers for electrified vehicles, second-order harmonic currents and corresponding ripple voltages exist on the dc bus. The low-frequency harmonic current is normally filtered using a bulk film capacitor or an additional active filter (AF) circuit. This presents an obstacle for improving the power density as well as reducing the cost. This paper proposes a simple and effective method that reduces the bulk capacitor in single-phase chargers and alleviates the low-frequency sinusoidal harmonic current in automotive applications. It applies the low-voltage (LV) battery charger auxiliary power module as an AF to filter the low-frequency harmonic currents in the high-voltage (HV) battery charger when the HV battery is charging. Hence, the integrated active filter auxiliary power module (AFAPM)-based dual-voltage charging system can achieve the AF function without extra power switches, heat sinks, and corresponding gate-drive circuits. In addition, the proposed AFAPM converter can obtain an almost unchanged switch rating to achieve 2.4-kW LV battery charging and 6.6-kW HV active filtering functions. Therefore, the proposed method can reduce the cost for the dual-voltage charging system in electrified vehicles. A 1.2-kW proof-of-concept prototype has also been built and experiments show promising results confirming the effectiveness of the proposed concept. | Applied Integrated Active Filter Auxiliary Power Module for Electrified Vehicles With Single-Phase Onboard Chargers | Active filters (AFs);auxiliary power modules (APMs);dc/dc converters;dual-voltage charging systems;plug-in hybrid electric vehicles;single-phase chargers;system integration | Batteries;Vehicles;Battery chargers;Power harmonic filters;Harmonic analysis;Capacitors;Active filters
Power talk is a novel ultra narrow-band powerline communication (UNB-PLC) technique for communication among control units in MicroGrids (MGs). Unlike the existing UNB-PLC solutions, power talk does not require installation of additional dedicated communication hardware and, instead, uses only the power electronic converters through which the control units interface the common bus. This way the communication system has practically the same reliability as the power system. The information is transmitted by modulating the parameters of the primary control, incurring subtle power deviations that can be detected by other units. In this paper, we develop power talk communication strategies for direct-current (DC) MG systems with arbitrary number of control units that carry out all-to-all communication. We investigate two multiple access strategies: time-division multiple access, where only one unit transmits at a time, and full duplex, where all units transmit and receive simultaneously. We apply the concepts of signaling space, where the power talk symbol constellations are constructed, and detection space, where the demodulation of the symbols is performed. The proposed communication technique is challenged by the random changes of the bus parameters due to load variations. To this end, we investigate the performance of power talk when a solution based on training sequences that re-establishes detection spaces is employed. The presented evaluation shows that power talk has a potential to offer an effective and inexpensive solution for reliable communication among units in DC MGs. | Multiuser Communication Through Power Talk in DC MicroGrids | Power Talk;MicroGrid Communications;Droop Control;Signaling Space;Detection Space;Power talk;MicroGrid communications;droop control;signaling space;detection space | Voltage control;Reliability;Aerospace electronics;Power electronics;Power system reliability;Microgrids;Hardware
Current sharing controller/functionality is commonly utilized for multiphase converters to achieve current balancing between converter phases. Conventional current sharing control schemes generally require sensing the current of each phase, leading to increased size and cost in addition to issues associated with current sensing inaccuracies. A sensorless current sharing control scheme is proposed in this paper that utilizes the difference between the input capacitor voltage ripple values to indicate the phases' current distribution status. The duty-cycle value of each phase is autotuned in a way to minimize the difference between the input capacitor voltage ripple values based on a single voltage sensing point, which results in equal current sharing with no need for current sensing. In addition, the input capacitor voltage ripple sensing does not need to be very accurate, and the sinusoidal frequency component of interest of the ripple is obtained by using a low-cost bandpass filter for improved ripple sensing resolution and noise immunity. Experimental results obtained from a digitally controlled two-phase synchronous buck converter prototype are presented to validate the feasibility of the proposed concept. | Input Voltage Ripple-Based Sensorless Current Sharing Autotuning Controller for Multiphase DC–DC Converters | Autotuning;dc–dc Converter;input voltage ripple;interleaving;multiphase converter;point-of-load converter;sensorless current sharing;voltage regulator | Voltage control;Sensors;Capacitors;Switches;Current distribution;Inductors;DC-DC power converters
Impedance-source networks are an increasingly popular solution in power converter applications, especially in single-stage buck-boost power conversion to avoid additional front-end dc-dc power converters. In the survey papers published, no analytical comparisons of different topologies have been described, which makes it difficult to choose the best option. Thus, the aim of this paper is to present a comprehensive analytical comparison of the impedance-source-based buck-boost inverters in terms of passive component count and semiconductor stress. Based on the waveform of the input current, i.e., with or without a transformer, and with or without inductor coupling, the impedance-source converters are classified. The main criterion in our comprehensive comparison is the energy stored in the passive elements, which is considered both under constant and predefined high frequency current ripple in the inductors and the voltage ripple across the capacitors. Two-level and multilevel solutions are described. The conclusions provide a “one-stop” information source and a selection guide of impedance-source-based buck-boost inverters for different applications. | Comparison of Impedance-Source Networks for Two and Multilevel Buck–Boost Inverter Applications | Buck-boost inverter;impedance-source inverters;multilevel systems | Inverters;Inductors;Capacitors;Modulation;Topology;Stress;Inductance
Exploring high-performance controller for buck converter is challenging since it can be easily affected by converter model accuracy. In this paper, a novel nonaveraged current discrete-time (NCD) model is proposed, in which inductor current is expressed as time-varying equations during switch-on and switch-off states. It achieves higher accuracy than the conventional averaged model at high-frequency range, thus can be used to optimize high-speed controller design. Based on the NCD model, a multiloop minimum switching cycle (MMSC) control strategy, composed of output feedback (OF), line feed forward (LFF), and reference feed forward (RFF) loops, is proposed and tuned for buck converter operating in continuous conduction mode. Mutual influences among three loops are considered and eliminated by specifically designed LFF and RFF compensations, which adapt the OF compensation. With consideration of sampling and calculation delays, relationship between transient switching cycles and geometric center of controller poles is discovered from a calculated output voltage error series. Furthermore, theoretical minimum switching cycles are calculated by moving the center inside the unit cycle of complex plane, which ensures system stability. Moreover, load/line transient response and reference tracking time are simultaneously optimized to the minimum switching cycles. Effectiveness of the controller is proved by converter closed-loop pole/zero plots, transient response simulations, and experiments. | Multiloop Minimum Switching Cycle Control Based on Nonaveraged Current Discrete-Time Model for Buck Converter | Buck;continuous conduction mode;dc–dc;minimum switching cycle;multiloop;nonaveraged current discrete-time (NCD) model;reference tracking;transient response | Switches;Mathematical model;Transfer functions;Inductors;Transient response;Voltage control;Load modeling
A passive three-phase rectifier circuit equipped with a “Flying Converter Cell” (FCC) active current shaping network, based on the third harmonic injection concept, has been introduced recently. This additional/optional circuit allows the upgrade of a standard B6 diode rectifier to a low harmonic input stage with unity power factor. In order to guarantee properly shaped sinusoidal mains input currents, dedicated current and voltage controllers of the active circuitry must be designed carefully. As the active current injection unit consists of an assembly of three individual converter stages, the design procedure of both current and superimposed voltage controllers results in fairly high complexity. It is, therefore, going to be discussed in detail in this work. Based on the analysis of the rectifier system, an appropriate control concept is developed which is implemented using a digital signal processor. It is furthermore shown that the midpoint voltage of the FCC can advantageously be used for balancing of the dc capacitor stage of the cell without deteriorating total harmonic distortion of mains input currents. Measurement results taken from a 10 kW/10 kHz laboratory prototype finally confirm promising characteristics of the total hybrid system. | Control Concepts for Hybrid Rectifiers Utilizing a Flying Converter Cell Active Current Injection Unit | Current control;input current quality;third harmonic injection;three-phase ac–dc conversion;voltage balancing;voltage control | Harmonic analysis;Voltage control;FCC;Topology;Bridge circuits;Reactive power;Capacitors
The impact of operating point dependent switching time delays on the output characteristic of a T-type half-bridge is investigated for dc-dc operation. It is found that a series connection of operating point dependent components, i.e., a differential resistance and a voltage source, can accurately reproduce the implications of these switching time delays on the response of the output current of the half-bridge to a step of the duty cycle. This letter details the calculation of these components and verifies the derived expressions by means of experimental results. | Modeling the Output Impedance of a T-Type Power Converter | Circuit modeling;control;delay effects;dynamic response;mosfets;resistance;stability | Delay effects;Voltage measurement;Current measurement;Switches;Time measurement;Semiconductor device measurement;Resistance
Maximum power point tracking (MPPT) is important in photovoltaic systems for effective solar energy harvesting. One of the most popular MPPT techniques is the widely adapted perturb and observe (P&amp;O) method owing to its simple and low-cost implementation. The downside is that the steady-state performance is compromised by the inherent perturbation. The magnitude of the steady-state oscillation can be lessened by reducing the perturbation size. However, the approach slows down the tracking speed during rapidly changing atmospheric conditions. Thus, the selection of perturbation value becomes difficult since it always involves the tradeoff between the tracking speed and steady-state ripple. This paper proposes a novel start-stop mechanism to eliminate the compromise of the traditional P&amp;O MPPT method. Thanks to the advantages of simplicity and ease of implementation, the mechanism targets the MPPT solution for submodule integrated converters, which demand for a low-cost solution. The experimental evaluation of the proposed algorithm is compared with the benchmark P&amp;O algorithm showing the claimed advantages. | Integration of Start–Stop Mechanism to Improve Maximum Power Point Tracking Performance in Steady State | DC/DC power converters;energy harvesting;maximum power point tracking (MPPT);photovoltaic (PV) power systems | Steady-state;Maximum power point trackers;Voltage control;Oscillators;Heuristic algorithms;Tuning
This paper takes a systematic view on the control and protection of medium power DC networks in an active distribution power system considering fault current limiting, system control, and converter design. Reduced terminal capacitance and extra DC impedance are used to limit DC fault current and reduce the required converter current rating for medium power DC networks. An adaptive DC power stabilizer is proposed to alleviate possible system instability brought by the fault current limiting settings in the presence of constant power load. The effect of the current limiting method and the proposed stabilizer on DC fault current and stability enhancement are validated by simulation studies using a simple two-converter DC network and a multiterminal DC network in an active distribution power system. | Adaptive DC Stabilizer With Reduced DC Fault Current for Active Distribution Power System Application | Active distribution power system;DC microgrid;DC power system;DC protection;DC stabilizer | Fault currents;Power system stability;Circuit faults;Limiting;Capacitance;Capacitors;Converters
This paper presents new analytical equations, parametrized with respect to the number of converter phases, for multiphase isolated dc-dc topologies. This paper describes five multiphase isolated converter models, as well as their level of accuracy. Based on these new parametric models, a thorough comparative among various common high-power converter topologies is carried out, highlighting the best topology regarding efficiency, cost, and power density. The analytical results are firstly compared and verified using PLECS simulation software, and validated finally by experimental measurements with a 10-kW/20-kHz/500-V configurable laboratory prototype. Due to the low computation cost and accuracy, the developed analytical models provide important insights for optimization-based design methodologies. Furthermore, this paper highlights, depending on the targeted application and objectives, the benefits of each analyzed converter configuration. | Analytical Models of Multiphase Isolated Medium-Frequency DC–DC Converters | DC–DC power converters;high-power density;medium frequency (MF);parametric models;soft-switching | Topology;Analytical models;Mathematical model;Power transformers;DC-DC power converters;Inductance;Parametric statistics
Due to an increasing in-vehicle electric load demand, a new 48-V electric system architecture proposed by German premier car manufacturers has been gaining increasing attention recently for electrified vehicles. In this paper, a multiple-voltage bus converter for the 48-V and existing 12-V dual supply system, providing additional flexible dc bus voltages, is proposed. The proposed converter can provide a dual flexible dc voltage bus and an additional dependent voltage bus while simultaneously managing the 12-V supply net using only one single-leg switch pole and a diode. The additional dc voltage buses will provide more options to accommodate variable electric load components in a vehicle, improving their power density. Due to the multiple control objectives, the single-leg pole requires a multimode switching strategy to regulate the additional bus voltages. To improve the onboard vehicle system reliability and performance, an impedance network structure is implemented in the converter to obtain a dead-time-free pulsewidth modulation (PWM). Simulation and experimental results are presented to verify the feasibility and effectiveness of the proposed structure and control method. | A Flexible Voltage Bus Converter for the 48-/12-V Dual Supply System in Electrified Vehicles | Dual supply net;more electric vehicles;48-V power supply | Switches;Voltage control;Vehicles;Batteries;Inductors;Integrated circuits;Impedance
An optimal active power filter (APF) based on modular multilevel converter (MMC) without load current and lower arm current sensors is proposed. Its control algorithm mainly includes predictive harmonic current control, fundamental frequency control, and dc voltage control. Comparing to direct current control, the first two subcontrollers transfer the harmonic and fundamental active/reactive power current to voltage references, which are suitable to generate the modulation signals to MMCs as well as two-level converters. Their full digital optimization structures combined with the MMC voltage and current control are detail discussed and implemented on field programmable gate array. The synthesis result indicates a low hardware resource utilization and calculation delay of the designed controller. The experimental results on an MMC-based APF prototype verified the static and dynamic performances of the proposed algorithm. | Predictive Harmonic Control and Its Optimal Digital Implementation for MMC-Based Active Power Filter | Active power filter (APF);field-programmable gate array (FPGA);modular multilevel converter (MMC);predictive harmonic control | Harmonic analysis;Voltage control;Current control;Frequency control;Power harmonic filters;Active filters;Prediction algorithms
High-speed operation of the switched reluctance generator (SRG) in discontinuous conduction mode (DCM) as well as in continuous conduction mode (CCM) is considered in this paper. Very simple control method of SRG that enables stable SRG operation in CCM without using the rotor position information is proposed. Although the conventional SRG power converter can be used to implement this sensorless method, two more suitable converter topologies are also proposed. These topologies are based on diode bridge rectifiers and do not contain switch components. The output power of SRG is controlled by regulating the dc excitation current. The simulation results show that the proposed control method provides much more output power of SRG at high speeds than conventional control in DCM, and the same power as conventional control in CCM. Experimental results confirm validity and effectiveness of the proposed control method. | Simple Sensorless Control for High-Speed Operation of Switched Reluctance Generator | Continuous conduction mode (CCM);discontinuous conduction mode (DCM);sensorless control;switched reluctance generator (SRG) | Rotors;Power generation;Torque;Reluctance machines;Simulation;Magnetic flux;Switches
With a proper energy management strategy (EMS), supercapacitor can be integrated into droop-controlled dc microgrid as an independent supercapacitor energy storage system (SCESS). The resulted microgrid could supply repeatedly quick bursts of electrical power due to load or source transients and improve power quality and lifetime of other distributed generations (DGs) or distributed energy storages. In this paper, a novel control strategy for SCESS is proposed. The method uses the virtual impedance loop to add a virtual resistor and a virtual capacitor connected in series between the converter and dc bus, which decouples power flow between SCESS and other DGs while ensuring the plug `n' play feature. The results show that the proposed EMS has a competing dynamic performance with excellent flexibility as compared to existing methods. | Energy Management Strategy for Supercapacitor in Droop-Controlled DC Microgrid Using Virtual Impedance | Distributed generation (DG);droop-controlled DC microgrid;supercapacitor (SC);virtual impedance | Microgrids;Energy management;Surges;Voltage control;Transient analysis;Energy storage;Impedance
The series resonant soft-switching topology is widely used in high-density DCX products due to its zero switching loss. But, the conventional series resonant converter is a dual end topology, which results in complex circuit structure and high cost. In order to simplify the resonant DCX topology and reduce the cost, a novel resonant cell named input current fed (ICF) cell is proposed in this paper, which can be applied to single-ended forward topologies. The zero-voltage-switching (ZVS) on and quasi-zero-current-switching (ZCS) off for switch are both achieved. According to the duality theory of circuit, another output current sink cell is derived. Based on the proposed ZVZCS ICF cell, two cells are interleaved to construct several dual end cells, which can be extended to push-pull, full bridge, half bridge, and other dual end topologies. Based on these cells, a new family of ZVZCS resonant DCX is derived, which are suitable for high-frequency and high-efficiency applications with various power levels. The operating principle and characteristics of the cells and topologies are verified by simulations and experimental results. | A Family of DC Transformer (DCX) Topologies Based on New ZVZCS Cells With DC Resonant Capacitance | DC resonant capacitance;DCX;zero-current-switching (ZCS) off;zero-voltage-switching (ZVS) on | Switches;Topology;Inductors;Capacitors;Switching loss;Capacitance;RLC circuits
DC networks that include storage systems, renewable sources, dc loads, and front-end converters can provide some advantages as compared with ac grids. However, the interruption of fault currents is difficult due to no-zero crossing of the current. Moreover, the fault clearing time of traditional dc circuit breakers can be too long for protecting power electronics switching components. Multiport converters seem to be a good solution for solving the aforementioned problem. The introduction of a multiport dc/dc converter, along with its configuration and a centralized control for power flow management, is proposed in the initial sections of this study. After this, this paper focuses on the study of system behavior during fault functioning conditions. Both pole-to-pole and pole-to-ground faults are investigated. The authors propose some control strategies and hardware solutions to overcome dc protection issues during several fault types. Some numerical simulation results are provided. | DC Networks Including Multiport DC/DC Converters: Fault Analysis | DC power systems;dc–dc power conversion;dispersed storage and generation;fault current limiters;power system faults | Ports (Computers);Circuit faults;Topology;Circuit breakers;Load flow;Fault currents;Voltage control
The control of an ultracapacitor (UC)-based dc-dc power supply is crucial to provide reliable energy backup to critical loads in the case of momentary power main failures. In this regard, smooth and seamless transition between charging and discharging controls of UC stack is of paramount importance. For ride-through applications where charging and discharging times are critical, provision of different control structures for charging and discharging subsystems is crucial. The conventional control techniques, though ensure seamless mode transition, does not allow different control structures for both the subsystems. This paper proposes an independent switch control strategy, which ensures seamless transition between charging and discharging control modes. The proposed control is based on pulse-width modulation blocking and is shown to ensure the fastest mode transition between control modes. The proposed control also elucidates an accurate method for identification of control modes, which is important to independent switch control. The advantages of the proposed control compared with conventional controls is presented in this paper. The proposed control strategy has been verified in simulations and experimentation, and the mode identification algorithm is found to work well. | PWM Block Method for Control of an Ultracapacitor-Based Bidirectional DC–DC Backup System | Bidirectional converter;mode identification;pulse width modulation (PWM) block method;switch control strategy;ultracapacitors (UCs);unified control strategy | Voltage control;Switches;Pulse width modulation;Supercapacitors;DC-DC power converters;Periodic structures
In photovoltaic (PV) generation systems, dc-dc boost converters are responsible for maximum power point tracking and voltage regulation. The intent of this paper is to determine the number of the stages in an interleaved boost converter interfacing PV panels for achieving a reliable and costly optimized structure. A comparative study has been done on different modes of operation. including redundant operation or parallel operation in a two-stage interleaved converter. The comparison indicates that working in simultaneous mode would be more reliable. Contemplating this fact, reliability equation of a three-stage interleaved converter is calculated for simultaneous mode of operation. Considering dark hours of the day, a k-means clustering technique has been utilized in the reliability calculations based on the output data of a PV generation system installed at the campus. Besides, mean time to failure criterion is considered in the reliability analysis. Simulation and experimental results are analyzed, considering the costs. The results determine the optimum structure for interfacing the PV panels to the grid. | Reliability and Cost Analysis of Multistage Boost Converters Connected to PV Panels | Interleaved boost converter;photovoltaic (PV) generation systems;reliability;Interleaved boost converter;photovoltaic (PV) generation systems;reliability | Reliability;Power system reliability;Markov processes;Photovoltaic systems;Temperature;Inductors
A fully integrated step-up dc-dc converter for energy harvesting applications is presented. A minimum start-up voltage of 100 mV is achieved by the start-up mechanism based on an LC oscillator (LCO). Conventional voltage converters with the LCO-based start-up mechanism provide a significantly low conversion efficiency of around 1%. To overcome this drawback, the following two circuit techniques are proposed in this brief: 1) a gate-boosted charge pump; and 2) an LCO deactivation. The proposed voltage converter is fabricated in the 65-nm silicon-on-thin-buried-oxide process. The measurement results show that when the input voltage is 100 mV, the proposed converter can provide an output of 760 mV at a conversion efficiency of 33%, which is the highest efficiency compared with the conventional fully integrated voltage converters. | Fully Integrated, 100-mV Minimum Input Voltage Converter With Gate-Boosted Charge Pump Kick-Started by <italic>LC</italic> Oscillator for Energy Harvesting | Charge pump (CP);dc–dc converter;energy harvesting;LC oscillator (LCO);low-input voltage | Logic gates;Charge pumps;Generators;Power generation;Detectors;Clocks;Oscillators
High power density is a desirable feature of power electronics design, which prompts economic incentives for industrial applications. In this paper, a gallium nitride (GaN)-based 2-kVA single-phase inverter design was developed for the Google Little Box Challenge, which achieves a 102-W/in<sup>3</sup> power density. First, the static and dynamic temperature-dependent characteristics of multiple SiC and enhancement-mode GaN FETs are investigated and compared. Based on the device testing results, several topologies of the inverter stage and different power decoupling solutions are compared with respect to the device volume, efficiency, and thermal requirements. Moreover, some design approaches for magnetic devices and the implementation of gate drives for GaN devices are discussed in this paper, which enable a compact and robust system. Finally, a dc notch filter and a hard switching full-bridge converter are combined as the proposed design for the prototype. A 2-kVA prototype is demonstrated, which meets the volume, efficiency, and thermal requirements. The performance of the prototype is verified by the experimental results. | Design and Implementation of a GaN-Based, 100-kHz, 102-W/in<sup>3</sup> Single-Phase Inverter | Gallium nitride (GaN);Google Little Box Challenge (LBC);high power density;silicon carbide (SiC);single-phase inverter | Inverters;Density measurement;Power system measurements;Gallium nitride;Prototypes;Switches;Switching frequency
Dual active bridge (DAB) converters offer an unmatched capability to transfer energy in either direction between two dc sources, while also providing galvanic isolation and high conversion efficiency. However, to operate at higher efficiencies, the bridges must operate with zero voltage switching (ZVS) over as wide an operating range as possible. The conventional approach to determine ZVS operation uses time domain analysis with ideal ac coupling inductances, which only approximately identifies the ZVS boundaries. This paper proposes a new approach using harmonic decomposition of the bridge switching patterns, which gives an explicit theoretical solution under all operating conditions, while also accommodating more complex ac coupling structures, practical impedance nonidealities, and the switching impact of dead-time and device capacitance. The methodology is confirmed by matching analytical predictions with experimental results for selected DAB systems. | ZVS Soft Switching Boundaries for Dual Active Bridge DC–DC Converters Using Frequency Domain Analysis | DC–DC power conversion;frequency domain analysis;harmonic analysis;HF transformers;modulation | Bridge circuits;Zero voltage switching;Couplings;Harmonic analysis;Switches;Impedance;Inductance
Wireless power transfer (WPT) working at megahertz (MHz) is widely considered a promising technology for midrange and low-power applications. A Class E<sup>2</sup> dc-dc converter is composed of a Class E power amplifier (PA) and a Class E rectifier. It is attractive for applications in MHz WPT due to the soft-switching properties of both the PA and the rectifier. Using the existing design, the Class E<sup>2</sup> dc-dc converter can only achieve optimal performance such as a high efficiency under a fixed operating condition. Meanwhile, in real applications variations in the coil relative position and the final load are common. The purpose of this paper is to analyze and develop a general design methodology for a robust Class E<sup>2</sup> dc-dc converter in MHz WPT applications. Component and system efficiencies are analytically derived, which serve as the basis for the determination of the design parameters. The classical matching network of the Class E PA is also improved that provides the required impedance compression capability. Then, a robust parameter design procedure is developed. Both the experimental and calculated results show that proposed design approach can significantly improve the robustness of the efficiency of the Class E<sup>2</sup> dc-dc converter against variations in coil relative position and final load. Finally, the experiments show that the range of variation of the system efficiency is narrowed from 47.5%-85.0% to 73.3%-83.7% using the proposed robust design. | Analysis and Design of A Robust Class $E^2$ DC–DC Converter for Megahertz Wireless Power Transfer | Class $E^2$ dc–dc converter;efficiency;matching network;robust analysis and design;wireless power transfer (WPT) | Robustness;DC-DC power converters;Couplings;Switches;Impedance;Capacitors;Design methodology
An adaptive sinusoidal pulse-width modulation (SPWM) technique for cascaded H-bridge (CHB) multilevel converters is presented in this paper. The proposed technique enables the CHB topology to provide a symmetrical ac voltage from a set of asymmetrical time-variant input dc-source voltages. A sensor-per-source (SPS) algorithm and a sensor-per-leg (SPL) algorithm are described as alternatives for implementing the adaptive SPWM technique. Software simulations and experimental results are presented to demonstrate the efficacy of the presented SPS and SPL algorithms. | An Adaptive SPWM Technique for Cascaded Multilevel Converters With Time-Variant DC Sources | Availability;cascaded H-bridge (CHB);inverters;multilevel converters;pulse-width modulation (PWM);voltage source inverters (VSIs) | Batteries;Pulse width modulation;Voltage measurement;Algorithm design and analysis;Steady-state;Sensors
In this paper, a novel four-phase interleaved high step-down converter is presented. The proposed converter can provide an extremely high step-down voltage conversion ratio within a moderate duty cycle. There are four main advantages of the proposed converter. First, the blocking capacitors can store energy as usual. Therefore, they are used as voltage sources to reduce the input voltage as well as to reduce the switch voltage stresses. Second, due to the charge balance of the dc blocking capacitors, the converter possesses an automatic uniform current sharing characteristic of the interleaved phases without adopting any extra circuitry. Third, due to the phase shift between the interleaved phases, the architecture provides a low output current ripple. Fourth, the number of phases can be expanded or reduced to any even phases; therefore, the converter has a wide range of applications. Finally, the operating principles and analysis of this architecture are given, and an experimental prototype is also provided to verify the effectiveness of the proposed converter. | An Expandable Four-Phase Interleaved High Step-Down Converter With Low Switch Voltage Stress and Automatic Uniform Current Sharing | Automatic uniform current sharing;high step-down converter;interleaved control;low-voltage stress | Switches;Capacitors;Stress;Inductors;Demagnetization;Low voltage;Zero voltage switching
The reliability of oil-pressboard insulation system used in high voltage direct current (HVDC) convertor transformers can be affected by the presence of space charge. In this paper, the space charge behaviors in a 0.5 mm thick oil film combined with a 1mm thick impregnated pressboard have been investigated by the pulsed electroacoustic (PEA) technique under 12 kV/mm and 20 kV/mm at room temperature for both short term and long time tests. Two types of oil with different aging status were used for comparison. The results show that a charge peak is quickly formed at the interface between oil and pressboard with the same polarity as the electrode at the oil film side. However, the dynamics of the interfacial charges are very different for fresh oil and aged oil samples. The maximum electric field occurs in the middle of the pressboard, which is significantly enhanced in the aged oil samples. Compared with the Maxwell-Wagner (MW) polarization, more space charges are formed in the insulation system. It needs much longer time to reach steady state, depending on the status of the oil. The interfacial and bulk effects result in a significant electric field enhancement in the middle of pressboard, especially in aged oil samples. | Space charge behavior in oil gap and impregnated pressboard combined system under HVDC stresses | Oil-pressboard;aging;space charge;PEA;HVDC;convertor transformer;electric field distortion;interface | Space charge;Aging;Insulation;Electric fields;Acoustics;Anodes
This paper highlights the general trend towards further monolithic integration in power applications by enabling power management and interfacing solutions in advanced CMOS nodes. The need to combine high-density digital circuits, power-management circuits, and robust interfaces in a single technology platform requires the development of additional process options on top of baseline CMOS. Examples include high-voltage devices, devices to enable area-efficient ESD protection, and integrated capacitors and inductors with high quality factors. The use of bipolar devices in these technologies for protection and control purposes in power applications is also addressed. | Integration Trends in Monolithic Power ICs: Application and Technology Challenges | BCD technology;CMOS technology;DC/DC converter;ESD protection;high-voltage devices;integrated passives;interfaces;monolithic integration;power management | Batteries;CMOS integrated circuits;Transistors;Market research;Logic gates;Monolithic integrated circuits;Sensors
Quasi-centralized direct model predictive control (QC-DMPC) scheme may serve as an effective alternative for back-to-back power converter in permanent magnet synchronous generator (PMSG) wind turbine systems. However, model errors and imperfect power efficiency lead to evident dc-link voltage tracking offset. This paper proposes a revised quasi-centralized direct model predictive control (RQC-DMPC) scheme for back-to-back converter PMSG wind turbine systems, within which, the dc-link voltage is directly controlled by a grid side predictive controller with a flexibly designed cost function using a revised dynamic reference generation concept. The dc-link voltage steady status tracking errors are eliminated. To reduce the computational efforts of the classical scheme, a computational efficient concept is incorporated into the proposed method. The proposed scheme is implemented on an entirely field programmable gate array-based platform. The effectiveness of the proposed method is verified through experimental data. The dc-link control performance comparison with classical proportional-integration controller-based methods and the QC-DMPC scheme under different scenarios are also experimentally investigated. The results emphasize the improvement of the proposed RQC-DMPC scheme. | A Computationally Efficient Quasi-Centralized DMPC for Back-to-Back Converter PMSG Wind Turbine Systems Without DC-Link Tracking Errors | Back-to-back converter permanent-magnet synchronous generator (PMSG) wind turbine system;dc-link voltage control;FPGA;revised quasi-centralized direct model predictive control (RQC-DMPC) | Wind turbines;Field programmable gate arrays;Optimized production technology;Torque;Voltage control;Predictive control;Wind speed
This paper presents a novel protection scheme for in-grid doubly fed induction generator (DFIG) by using a resistive-type superconducting fault current limiter (SFCL) connected in a series with the DFIG rotor winding. The basic principle, prototype design, and system modeling are presented to integrate the DFIG and SFCL modules into one electrical-superconducting-mixed device. The comprehensive evaluation of the proposed scheme and the comparative study with the conventional crowbar-based scheme are carried out. The results obtained show that the proposed scheme is favored to limit the peak values of the fault rotor current, dc-link voltage, and electromagnetic torque oscillations, and thus to protect the rotor-side converter, dc-link capacitor, and mechanical parts under symmetrical and asymmetrical faults. | Integrated Protection of DFIG-Based Wind Turbine With a Resistive-Type SFCL Under Symmetrical and Asymmetrical Faults | Wind turbine;doubly fed induction generator (DFIG);DFIG protection;low-voltage ride-through (LVRT);superconducting fault current limiter (SFCL);crowbar;symmetrical and asymmetrical faults;Crowbar;doubly fed induction generator (DFIG) protection;doubly fed induction generator (DFIG);low-voltage ride-through (LVRT);superconducting fault current limiter (SFCL);symmetrical and asymmetrical faults;wind turbine (WT) | Rotors;Circuit faults;Torque;Electromagnetics;Stators;Superconducting transmission lines;Resistance
A completely integrated 3.3 V to 10 Vpk-pk bidirectional switched-capacitor ladder converter is presented for driving the piezo actuators of a 2 mm wing micro-robotic flying insect. The 0.1-10 MHz converter, fabricated in 1.2 V/3.3 V triple-well 0.13 μm CMOS, operates as a switched-mode amplifier with 0-3.3 V waveforms at the input and a constant 3× step-up while exhibiting symmetric drive strength for positive and negative load currents. A feedforward switching scheme that effectively bootstraps gate-drive signals for the power switches of the ladder converter has been implemented to enable output waveforms above both the supply and device voltage rating, between 0 V and ~10 V. Nonoverlapping clock signals float with the dc-500 Hz arbitrary input waveform, or a 2× scaled replica, while keeping all transistors within safe operating conditions. A voltage compliant sub-circuit, the Nested-Bootstrapped Switch (NBS) cell, is introduced as a building block for the creation of the gate-drive signals. On-chip MIM capacitors and 3.3 V I/O MOS switches for the ladder converter were sized based on a charge-multiplier representation of the converter and the output impedance concept. Experiments show actuation of a 2 mm wing prototype, an effective 5 nF peak load, and efficiency of 77% at 800 μW and 80% at 32 μW. | A 10 V Fully-Integrated Switched-Mode Step-up Piezo Drive Stage in <inline-formula><tex-math notation="LaTeX">$0.13\,\upmu\text{m} $</tex-math></inline-formula> CMOS Using Nested-Bootstrapped Switch Cells | Arbitrary waveforms;bidirectional;bootstrapped switch;charge-pump;dc-dc conversion;driver;fully integrated;piezo;switched-capacitor;voltage-compliant;Arbitrary waveforms;bidirectional;bootstrapped switch;charge-pump;dc-dc conversion;driver;fully integrated;piezo;switched-capacitor;voltage-compliant | Switches;Logic gates;Clocks;Capacitors;Switching circuits;Load modeling;System-on-chip
This paper provides quantitative analysis on system efficiency and battery temperature rise in battery-alone system, passive, battery semiactive, and capacitor semiactive hybrid energy storage systems (HESSs). First the system efficiencies and the temperature rises in battery are derived under a pulsed load profile and the four different topologies. Sensitivity analysis is then performed to investigate the influences of the factors (the characteristics of the load profile, the state of charge of battery, and the efficiency of the dc-dc converter) on the four energy storage systems. The proper usage of the HESSs is discussed later based on the results of the sensitivity analysis. It is found that in the most cases the capacitor semiactive HESS is superior in both system efficiency and the suppression of the battery temperature rise. Meanwhile, its behavior is more complicated than that of the battery semiactive HESS. The battery semiactive HESS is suitable for the highly dynamic loads, but its performance more depends on the efficiency of the dc-dc converter. Finally experiments are conducted that validate the previous theoretical discussions. | Quantitative Efficiency and Temperature Analysis of Battery-Ultracapacitor Hybrid Energy Storage Systems | Battery;efficiency;hybrid energy storage system (HESS);quantitative analysis;temperature;ultracapacitor (UC) | Batteries;Topology;Heat transfer;Temperature;Temperature sensors;DC-DC power converters
Poor power quality, slow dynamic response, high device stress, harmonic rich, periodically dense, peaky, distorted input current are the major problems that are frequently encountered in conventional switched mode power supplies (SMPSs) used in computers. To mitigate these problems, it is proposed here to use a nonisolated bridgeless buck-boost single-ended primary inductance converter (SEPIC) in discontinuous conduction mode at the front end of an SMPS. The bridgeless SEPIC at the front end provides stiffly regulated output dc voltage even under frequent input voltage and load variations. The output of the front end converter is connected to a half-bridge dc–dc converter for isolation and also for obtaining different dc voltage levels at the load end that are needed in a personal computer. Controlling a single output voltage is able to regulate all the other dc output voltages as well. The design and simulation of the proposed power supply are carried out for obtaining an improved power quality that is verified through the experimental results. | A Power Quality Improved Bridgeless Converter-Based Computer Power Supply | Bridgeless converter;computer power supply;input current;power factor correction (PFC);power quality | Voltage control;Switched-mode power supply;Computers;Power quality;Inductors;Switches
When a pole-to-pole dc fault occurs in a multi-terminal HVDC system, it is desirable that the stations and dc solid-state transformers on healthy cables continue contributing to power transfer, rather than blocking. To reduce the fault current of a modular multilevel-converter-based dc solid-state transformer, active fault current control is proposed, where the dc and ac components of fault arm currents are regulated independently. By dynamically regulating the dc offset of the arm voltage rather than being set at half the rated dc voltage, the dc component in the fault current is reduced significantly. Additionally, reduced ac voltage operation of the dc solid-state transformer during the fault is proposed, where the ac voltage of transformer is actively limited in the controllable range of both converters in the transformer to effectively suppress the ac component of the fault current. The fault arm current peak and the energy absorbed by the surge arrester in the dc circuit breakers are reduced by 31.8% and 4.9%, respectively, thereby lowering the capacities of switching devices and circuit breakers. Alternatively, with the same fault current level, the dc-link node inductance can be halved by using the proposed control, yielding lowered cost and volume. The novel active fault current control mechanism and the necessary control strategy are presented and simulation results confirm its feasibility. | Active Control of DC Fault Currents in DC Solid-State Transformers During Ride-Through Operation of Multi-Terminal HVDC Systems | Active fault current control;average model;dc fault protection;dc solid-state transformer;modular multilevel converter (MMC);multi-terminal HVDC system;ride-through operation | HVDC transmission;Fault currents;Power system stability;Circuit faults;Discrete cosine transforms;Voltage control;Computational modeling
In this paper, a reversible multilevel nine-leg converter for three-phase applications is investigated. This topology can be applied in line voltage regulators, power factor correction devices, and uninterrupted power supplies. It is composed of three single-phase three-leg converters with a leg shared by both load and grid sides. Suitable modeling, a pulse-width modulation (PWM) strategy based on a vector approach, and a control system are developed. The proposed PWM and control strategies are suitable to balance the dc-link voltages and to optimize the harmonic distortion, reducing switching stress and power losses. The investigated configuration is compared with two conventional topologies, including a neutral-point-clamped converter and has demonstrated that it presents some advantages in terms of voltage rating of the power switches, harmonic distortion, and semiconductor losses. Computer simulations and experimental results have been carried in the same operation conditions to verify the validity of theoretical considerations. | Investigation of Three-Phase AC–DC–AC Multilevel Nine-Leg Converter |  | Pulse width modulation;Voltage control;Topology;Control systems;Harmonic distortion;Harmonic analysis;Capacitors
Under a short-circuit fault in low-voltage dc microgrid, solid-state circuit breaker (SSCB) assumes the responsibility of the quick and effective isolation of the faulted area, while its own safety and reliability depends on the overvoltage suppression ability of its snubber. For SSCB snubber design, however, traditional method suited for converter switch snubber cannot be directly applied, because SSCB snubber stresses more on its overvoltage suppression and fault current withstanding instead of snubber loss reduction. Therefore, this paper strives to build a snubber design method specialized for SSCB overvoltage suppression at bus fault interruption. A comprehensive and target-focused set of measurements is proposed and applied to the comparison of three RCD snubber candidates: charge-discharge type, discharge-suppressing type I, and discharge-suppressing type II. The set of measurements includes six indicators with peak SSCB voltage and peak bus current as the main indexes. After parameters are determined, the indicators of the three snubbers are compared, through which discharge-suppressing type I is selected as the most appropriate SSCB snubber. Experiments of the three snubbers have also been conducted in a ±200-V/dc system to verify the correctness of comparison results and the validity of discharge-suppressing type I for SSCB overvoltage suppression at dc-bus fault. | Solid-State Circuit Breaker Snubber Design for Transient Overvoltage Suppression at Bus Fault Interruption in Low-Voltage DC Microgrid | DC circuit breakers;overvoltage protection;short-circuit currents;snubber | Snubbers;Circuit faults;Voltage control;Insulated gate bipolar transistors;Topology;Switches;Fault currents
By the logical statements and linear inequalities, a new modeling method named bi-switching status modeling (BSM) method is presented to model the dc-dc converters in this paper. Compared with other modeling methods, such as the state-space averaging method and the mixed logical dynamical (MLD) method, first, the BSM method can describe continuous conduction mode and discontinuous conduction mode operations of the dc-dc converters as a unified bi-switching status model. Second, the BSM method is more precise than the state-space averaging method because there is no approximate assumption. Third, the constrains of the operating modes in the BSM method can be simplified as a consolidated inequality, which means that the model obtained by the BSM method is more concise than that obtained by the MLD method. Simulation and available experiments of a buck converter verify the effectiveness of the proposed BSM method. | Bi-switching Status Modeling Method for DC–DC Converters in CCM and DCM Operations | Constraint inequality;dc–dc converter;logical variable;modeling method;switching status | DC-DC power converters;Integrated circuit modeling;Mathematical model;Analytical models;Switches;Modulation;Frequency conversion
This paper presents the design and testing of the full scale prototype of the international thermonuclear experimental reactor (ITER) poloidial field converter unit (PFCU), which is mainly composed of converter transformer, converter module, external bypass, and dc reactors with a rated capacity of 82 MVA and a rated dc current of 55 kA. Considering the space limitation, the high safety and reliability requirements, the nonsame-phase antiparallel connection structure, and the fault suppression capability criterion are applied in the prototype design. After the completion of the preliminary design of the PFCU in summer 2012, the detailed prototype structure design and the manufacturing of the PFCU were launched and completed at the end of 2013, then the following main type tests, including short circuit current test and temperature rise test on the main components of the PFCU, have been done on the ITER power supply test platform at ASIPP site. In addition, the PFCU integration test has also been done to verify the system operation performance. The prototype test results are well in compliance with the design requirements of the ITER PF converter system. It indicates that the full scale prototype research and development of PFCU has been accomplished successfully. | Prototype Design and Test of ITER PF Converter Unit | Fault suppression capability (FSC);poloidial field converter unit (PFCU);prototype design;type test | Prototypes;Bridge circuits;Thyristors;Circuit faults;Power capacitors;Stress;Inductors
This paper proposes a method for calculating selective harmonic elimination (SHE) angle solutions applied to multilevel voltage waveforms (of more than three levels of voltage): Phase-shifted SHE (PS-SHE). This technique is based on the calculation of simple SHE angles, increasing the number of levels and minimized harmonics by means of phase shift application. Compared to classical calculation, continuous SHE solution can be achieved for the whole modulation index range. Added to this, dc-link voltages balancing strategy is proposed for converters based on single-phase H-bridge (HB) configurations with multilevel (more than two levels) arms, using SHE. It is based on a prediction of the neutral point current and a hysteresis band. This strategy does not increase the number of commutations and shares them equally among the arms inside the HB. The good performance of the two proposed techniques (PS-SHE and dc-link neutral point regulation strategy) are proven into a downscaled five-level HB neutral-point-clamped (5L HNPC) converter topology. The carried out tests prove the suitability of the proposed techniques. | Continuous Phase-Shifted Selective Harmonic Elimination and DC-Link Voltage Balance Solution for H-bridge Multilevel Configurations, Applied to 5L HNPC | DC-link voltage control;five-level H-bridge (HB) neutral-point clamped (5L HNPC);HB;modulation;neutral point clamped (NPC);selective harmonic elimination (SHE);single phase;voltage source converters (VSCs) | Harmonic analysis;Mathematical model;Modulation;Topology;Switches;Power system harmonics;Voltage control
In this paper, a method is presented to control offshore wind farm output power. This method is able to fix the wind farm output power even during wind speed variations. In the proposed method, the offshore wind farm is connected to the onshore grid through the high-voltage dc (HVdc) cable. Moreover, the power control of the wind turbines is achieved by controlling the HVdc convertors. In the proposed system, the generator side convertors have to control the active power absorbed from the wind, and the grid side ones are obtained to control the HVdc link voltage. The control system is based on applying the appropriate modulation index to the voltage source converters. Two control strategies are proposed and analyzed to control wind farm output power. The simulation results illustrate that the proposed method is able to smooth the output power of the offshore wind farms appropriately. The proposed wind farm configuration and the control system are validated by simulations in theMATLAB/Simulink environment. | Offshore Wind Farm Power Control Using HVdc Link | Current source inverter (CSI);offshore wind farm;permanent magnet synchronous generator (PMSG);PQ-bus;voltage source converter (VSC) | Wind turbines;Wind farms;HVDC transmission;Generators;Control systems;Mathematical model
This paper is concerned with the analysis of an instability phenomenon, known as limit cycle, in hybrid microgrids (HMGs). The rapid growth of distributed energy resources and their integration into existing distribution networks has opened a new era for electricity generation and distribution markets. The appearance of microgrids, both in the form of ac and dc, is the result of this integration. When both ac and dc microgrids (AC-MGs and DC-MGs) are in the vicinity of each other, they can be interconnected via ac-dc converters, also known as interlinking converters (ICs). Such a structure allows more efficient use of all resources in the system by enabling energy exchange between DC- and AC-MGs. In this paper, it is shown how the reactive power compensation method in IC leads to unstable operation of the HMG. Detailed analysis of this instability reveals that it is caused by a phenomenon known as limit cycle. By knowing the roots of instability, it is possible to eliminate it. Then we studied how the limit cycle that occurred is avoided by nonlinear control techniques support. The analytical studies are backed up by the simulation of a sample HMG. | Limit Cycle Occurrence During Reactive Power Generation by Interlinking Converter in Hybrid Microgrids | Describing functions;distributed power generation;hybrid microgrid (HMG);interlinking converter (IC);limit cycles;power sharing | Integrated circuits;Reactive power;Limit-cycles;Voltage measurement;Microgrids;Frequency measurement;Voltage control
This paper introduces the study of a single phase bidirectional high frequency link converter for photovoltaics applications in grid tie systems, based in the Push-Pull topology. The main advantages of high frequency link converters are: the low cost and high power density of the transformers, and the capacity to provide galvanic isolation between the photovoltaic panels and the grid. Furthermore, the capability to manage bidirectional power flow from the electric grid to the dc source allows adding the capability to compensate reactive power in the system using the same circuit. On the other hand, the sizing of the passive elements is explained. Proper operation of the proposed system has been validated through simulation results, showing that the injection of photovoltaic power to the mains and reactive power compensation are being carried out at the same time. | Reactive Power Compensation in a Photovoltaic Grid Tie System, Using a Single-Phase Bidirectional High Frequency link Converter | active power injection;Bidirectional power flow;high frequency isolation;power quality;push-pull topology;reactive power compensation | Capacitors;Integrated circuit modeling;Reactive power;Photovoltaic systems;Inductors;Frequency conversion
It is expected that wide-bandgap devices like silicon-carbide MOSFETs and gallium-nitride HEMTs could replace Si devices in power electronics converters to reach higher system efficiency. This paper adopts the conventional half-bridge LLC topology to realize a 10-kW all-SiC bidirectional charger used in electric vehicles. Though it is a well-known topology for the unidirectional charger, it has not been comprehensively explored for the bidirectional energy flow yet. A double-pulse-test (DPT) platform is utilized to provide accurate power losses. A state-space model is built to obtain accurate switching current waveforms, which is eventually combined with the DPT results to accurately predict the system efficiency. Based on this model, to further enhance the system efficiency, the dc-bus voltage is varied with LLC dc/dc converter running at the resonant frequency through the whole power range. Experimental results validated that the proposed approach could realize the bidirectional power flow. By varying the dc-bus voltage, the V2G and G2V modes reach ~96 % wall-to-battery efficiency. | Power-Loss Analysis and Efficiency Maximization of a Silicon-Carbide MOSFET-Based Three-Phase 10-kW Bidirectional EV Charger Using Variable-DC-Bus Control | Battery charger;bidirectional dc/dc converter;electric vehicle (EV);SiC MOSFET;wide-bandgap semiconductor;zero voltage switching (ZVS) | Switches;Topology;MOSFET;Silicon carbide;Batteries;Power electronics;Bidirectional control
This paper focuses on a novel method for successive approximation register analog to digital converter control in synchronized phasor measurement units (PMUs). To compensate for the sampling time error caused by the division remainder between the desirable sampling rate and the oscillator frequency, a variable sampling interval control method is presented by interlacing two integers under a proposed criterion. The frequency of the onboard oscillator is monitored in real-time using the pulse per second (PPS) timing reference from global positioning system. The sampling control is adaptively adjusted each second according to the latest estimated oscillator frequency. The “saw tooth” in phasor angle error and DC offset and spikes in frequency error can be effectively eliminated by applying the proposed method. The simulation and experiment results validate the effectiveness and accuracy of the proposed method, which is believed to be able to greatly improve the performance of PPS-disciplined synchronous sampling methods in PMUs. | A Novel Method for Phasor Measurement Unit Sampling Time Error Compensation | Remainder;oscillator frequency;phasor measurement unit;PPS;SAR ADC;variable sampling-interval | Phasor measurement units;Synchronization;Oscillators;Time-frequency analysis;Global Positioning System
This paper introduces an enhanced droop-based dc-voltage control method, including dead-band, for applications to the high-voltage direct-current (HVDC) grid that utilizes the voltage-sourced converter (VSC) technology. The proposed droop-control structure also autonomously imposes energy balance between the HVDC grid and its host ac system. The droop-control method (1) divides the VSC stations into four groups, (2) activates the droop-control of each group based on a prespecified voltage margin, and (3) introduces an improved power-voltage characteristic for desirable VSC station dynamic performance. Feasibility and performance of the proposed control method are evaluated based on time-domain simulation studies in the PSCAD platform, using the IEEE-39-Bus system that imbeds a five-terminal VSC-HVDC grid. Each VSC station is a monopolar modular multilevel converter (MMC). The study results show that the proposed droop-control method enables the HVDC-AC system to reach a new steady state after transient events. | An Enhanced DC Voltage Droop-Control for the VSC--HVDC Grid | Modular multilevel converter;dc voltage droop-control;dead-band droop-control;VSC–HVDC grid | HVDC transmission;Voltage control;Steady-state;Transient analysis;Power conversion
This paper proposes a new 48-V dc-fed dimmable LED driver based on a resonant-switched-capacitor topology (RSCT), where the analog-based dimming feature is accomplished by means of a variable inductor (VI). The proposed topology is based on the classic RSCT step-up double mode converter and it provides a simple and cost-effective solution while guaranteeing a wide dimming range. In order to implement an analog-based dimming, the control of the dc current in the LED lamp is required. This technique proposes to replace the resonant inductor by a VI, which will control the rms value of the resonant current, and, therefore, the mean value of the LED lamp current. In order to evaluate the feasibility and performance of this method, a 22-W LED lamp and driver prototypes were built. The most relevant experimental results are presented and briefly described. | Analysis, Design, and Experimentation of a Dimmable Resonant-Switched-Capacitor LED Driver With Variable Inductor Control | Dimming;electromagnetic devices;LED driver;LED lamps;switched-capacitor converter (SCC);variable inductor (VI) | Switches;Capacitors;LED lamps;Inductors;Topology
In this study, two real-time energy management strategies have been investigated for optimal current split between batteries and ultracapacitors (UCs) in electric vehicle applications. In the first strategy, an optimization problem is formulated and solved using Karush-Kuhn-Tucker conditions to obtain the real-time operation points of current split for the hybrid energy storage system (HESS). In the second strategy, a neural network-based strategy is implemented as an intelligent controller for the proposed system. To evaluate the performance of these two real-time strategies, a performance metric based on the battery state-of-health (SoH) is developed to reveal the relative impact of instantaneous battery currents on the battery degradation. A 38 V-385 Wh battery and a 32 V-4.12 Wh UC HESS hardware prototype has been developed and a real-time experimental platform has been built for energy management controller validation, using xPC Target and National Instrument data acquisition system. Both the simulation and real-time experiment results have successfully validated the real-time implementation feasibility and effectiveness of the two real-time controller designs. It is shown that under a high speed, high acceleration, aggressive drive cycle US06, the two real-time energy management strategies can greatly reduce the battery peak current and consequently decreases the battery SoH reduction by 31% and 38% in comparison to a battery-only energy storage system. | Design and Real-Time Controller Implementation for a Battery-Ultracapacitor Hybrid Energy Storage System | Battery state-of-health (SoH) estimation;hybrid energy storage system (HESS);real-time energy management | Batteries;Real-time systems;Energy management;DC-DC power converters;Integrated circuit modeling;Optimization
Large offshore wind farms are usually composed of several hundred individual wind turbines, each turbine having its own complex set of dynamics. The analysis of the dynamic interaction between wind turbine generators (WTG), interconnecting ac cables, and voltage-source converter (VSC)-based high voltage DC (HVDC) system is difficult because of the complexity and the scale of the entire system. The detailed modeling and modal analysis of a representative wind farm system reveal the presence of several critical resonant modes within the system. Several of these modes have frequencies close to harmonics of the power system frequency with poor damping. From a computational perspective, the aggregation of the physical model is necessary in order to reduce the degree of complexity to a practical level. This paper focuses on the present practices of the aggregation of the WTGs and the collection system, and their influence on the damping and frequency characteristics of the critical oscillatory modes. The effect of aggregation on the critical modes is discussed using modal analysis and dynamic simulation. The adequacy of aggregation method is discussed. | The Adequacy of the Present Practice in Dynamic Aggregated Modeling of Wind Farm Systems | Aggregation;DFIG;high voltage DC (HVDC);stability;voltage-source converter (VSC);wind farm | Wind farms;Wind turbines;Power system dynamics;Generators;Impedance;Analytical models;Wind speed
Bipolar repetitive high-voltage pulse generators are commonly used in modern pulsed power applications. Conventionally, bipolar high-voltage pulses can be generated by adding a high-voltage H-bridge at the output stage of a unipolar high-voltage pulse generator which increases complexity and cost of the bipolar high-voltage pulse generator. In this paper, a boost-inverter-based bipolar high-voltage pulse generator with high-voltage gain is proposed. The proposed generator can provide high-voltage bipolar output pulses with the desired specifications from a low input dc voltage. The proposed generator is based on employing two bidirectional boost dc-dc converters, where the load is connected differentially between the boost converters' output terminals. In the proposed approach, four controlled switches are required. Only two out of these four switches are rated at the high-voltage output level which affects positively the system cost. A detailed illustration of the proposed approach along with the design of its passive components is presented in this study. Simulation and experimental results are used to validate the proposed approach. | A Boost-Inverter-Based Bipolar High-Voltage Pulse Generator | Bipolar pulses;boost inverter;high-voltage pulse generator;pulsed power system | Pulse generation;Generators;Inductors;Capacitors;DC-DC power converters;Turning;Resistance
This paper presents an inductive DC-DC boost converter for energy harvesting using a thermoelectric generator with a minimum startup voltage of 70 mV and a regulated output voltage of 1.25 V. With a typical generator resistance of 40 Ω, an output power of 17 μW can be provided, which translates to an end-to-end efficiency of 58%. The converter employs Schmitt-trigger logic startup control circuitry and an ultra-low voltage charge pump using modified Schmitt-trigger driving circuits optimized for driving capacitive loads. Together with a novel ultra-low leakage power switch and the required control scheme, to the best of the authors' knowledge, this enables the lowest minimum voltage with fully integrated startup. | Fully Integrated Startup at 70 mV of Boost Converters for Thermoelectric Energy Harvesting | Deep subthreshold;energy harvesting;low power;low voltage;thermoelectric power.;Deep subthreshold;energy harvesting;low power;low voltage;thermoelectric power | Charge pumps;Clocks;Capacitance;Capacitors;Voltage control;Switches;Energy harvesting
This paper proposes an efficient control framework that utilizes dc-dc converters to achieve flexible power flow control in multiterminal dc (MTDC) grids. The dc-dc converter employed in this paper is connected in cascade with the dc transmission line, and is therefore named cascaded power flow controller (CPFC). In this paper, a two-layer control strategy is developed for the operation and control of voltage source converter stations and CPFC station in MTDC grids. At the primary control layer, a novel differential voltage droop control is developed, while at the secondary control layer, a modified dc power flow algorithm—employing the new CPFC framework—is implemented. The overall control strategy enables the CPFC to regulate the power flow in the dc transmission line. The primary control guarantees the transient stability of the CPFC, and the secondary control system ensures the desired steady-state operation. The proposed voltage droop control framework helps the MTDC grid to remain stable in the event of a communication failure between the primary and secondary control layers. Static analysis and dynamic simulations are performed on the CIGRE B4 dc grid test system, in order to confirm the effectiveness of the proposed control framework for power flow regulation in MTDC grids. | Flexible Control of Power Flow in Multiterminal DC Grids Using DC–DC Converter | CIGRE B4 dc grid;dc power flow control;multiterminal dc (MTDC) grid;power system control;voltage droop control | Load flow;DC-DC power converters;Voltage control;Load flow control;Power transmission lines;Power system stability
This paper describes the coupled force and natural convection analysis technique to calculate the increase in temperature of the international thermonuclear experimental reactor poloidal field converter water-cooling dc busbar. The increase in temperature of the busbar is due to Joule's losses and heat dissipation by cooling water and air convection. Joule's loss is calculated by the 3-D eddy-current field analysis and used as the input for the thermal fluid analysis. Energy conservation equation is coded and the primary natural convection coefficient on the external surface of the dc busbar is calculated. An interactive procedure is proposed to predict the busbar operation behavior. Two sets of computational fluid dynamics analysis are presented to calculate the temperature distribution of the dc busbar, cooling water, and air. One is to solve the force convection heat transfer problem inside the busbar cooling water channel with the primary equivalent natural convection coefficient calculated in energy conservation equation. The other is to solve the natural convection behavior on the dc busbar external wall with the equivalent force convection coefficient on the busbar internal cooling channel. The final temperature distribution result is determined by the two heat convection coefficient difference between these two simulations. The accuracy of the technique developed is verified by comparing the measured and the simulated temperature in a prototype thermal test, which proves the high efficiency and accuracy of the proposed approach in the design of water-cooling dc busbar. | Prediction of Temperature Rise in Water-Cooling DC Busbar Through Coupled Force and Natural Convection Thermal-Fluid Analysis | DC busbar;force and natural convection;international thermonuclear experimental reactor (ITER) poloidal field (PF) converter;temperature;thermal-fluid;water cooling | Convection;Fusion power generation;Cooling;Mathematical model;Computational fluid dynamics
A new active-clamped zero-voltage switching (ZVS) push-pull converter is proposed in this paper. Compared with the conventional push-pull converter, one auxiliary switch Q<sub>3</sub> and a clamping capacitor C<sub>a</sub> are added in the primary side of the transformer to recycle the energy stored in the leakage inductors and clamp the voltage spike. Owing to the proposed converter which maintains ZVS of all the three switches from full load to very light-load condition, switching losses are reduced significantly. The voltage across the switch can be clamped at the input voltage plus the clamping capacitor voltage, i.e., V<sub>in</sub>+V<sub>Ca</sub>, are much less than those of a conventional push-pull converter that enabling the use of low-voltage, low-performance, and low-cost devices. In addition, the proposed topology can eliminate the problems of flux imbalance existing in the conventional one. Detailed operation, analysis, design, comparative study, and experimental results for the proposed converter are presented in this paper. An 800 W prototype was developed in the laboratory to evaluate and demonstrate the validity of the converter. | A Wide Load Range ZVS Push–Pull DC/DC Converter With Active Clamped | Active clamped;push–pull converter;voltage spike;zero-voltage switching (ZVS) | Switches;Zero voltage switching;Inductors;Clamps;Capacitors;Stress
A single-stage bridgeless ac-dc PFC converter using a lossless passive snubber and valley switching is proposed. The proposed converter is based on a two-stage bridgeless boost-flyback converter. In the proposed converter, the conduction losses are reduced by removing an input full-bridge diode rectifier. The boost inductor is designed to be operated in the discontinuous-conduction mode for achieving high power factor. In the flyback module, the couple inductor that provides input-output electrical isolation for safety is designed to be operated in the critical-conduction mode for low RMS current and low turn-on switching loss by using valley-switching operation. Because of the lossless snubber circuit, the voltage spike of switch is clamped, and the leakage inductor energy is recycled. The snubber capacitor is used as a dc-bus capacitor, which is divided into two capacitors. In addition, some input power is directly conducted to the output, and the remaining power is stored in dc-bus capacitor. So, low-voltage rating capacitors can be used as the dc-bus capacitor and power transfer efficiency is improved. The presented theoretical analysis is verified on an output 48-V and 60-Wexperimental prototype. | Single-Stage Bridgeless AC–DC PFC Converter Using a Lossless Passive Snubber and Valley Switching | Boost-flyback converter;bridgeless converter;lossless snubber;power factor correction (PFC)
We investigated interface circuits between rapid single-flux-quantum (RSFQ) circuits and adiabatic quantum-flux-parametron (AQFP) circuits for a high-speed and low-power hybrid computing system. In addition, the interface circuits allow us to use long-distance interconnections based on single-flux-quantum (SFQ) passive transmission lines between AQFP gates. The target frequency of interface circuits is several gigahertz. There are two types of interface circuits. The RSFQ/AQFP interface circuit, which transmits a signal from RSFQ circuits to AQFP gates, was realized by coupling an RSFQ toggle flip-flop (TFF) to an AQFP buffer gate. The simulated bias margins of the RSFQ TFF and the excitation current margin of the RSFQ/AQFP interface were 2.22 mA ± 24.7% and 1.71 mA ± 25.0%, respectively. The AQFP/RSFQ interface circuit, which transmits a signal from AQFP gates to RSFQ circuits, was designed by using a high-sensitive magnetically coupled dc/SFQ converter (MC-dc/SFQ) to detect an output current of an AQFP buffer gate. The simulated bias margins of the MC-dc/SFQ and the excitation current margin of the AQFP/RSFQ interface were 0.558 mA ± 20.5% and 1.95 mA ± 36.1%, respectively. We also fabricated and measured the interface circuits. | Design and Demonstration of Interface Circuits Between Rapid Single-Flux-Quantum and Adiabatic Quantum-Flux-Parametron Circuits | RSFQ;AQFP;passive transmission line;interface;superconducting integrated circuit;Adiabatic quantum-flux-parametron (AQFP);interface;passive transmission line;rapid single-flux-quantum (RSFQ);superconducting integrated circuit | Logic gates;Current measurement;Power demand;Magnetic flux;Semiconductor device measurement;Adiabatic;Simulation
This paper introduces a new universal carrier-based pulse width modulation for multiphase converters based on a novel approach for the determination of modulation signals. They are calculated employing the minimum infinity-norm method which is in general suitable for underdetermined systems. The proposed approach minimizes the maximum element of solution vector and finds a unique one in the infinite solution set. Multiphase converters represent a case of systems with multiple degrees of freedom (DOF) allowing the optimization procedure. Modulation signals found by the minimum infinity norm lead naturally to maximum utilization of the dc-link voltage. The proposed approach enables easy modification of number of phases and DOF, respectively, and, thus, it provides a powerful tool for wide range of problems. The universality of the approach is demonstrated on both five- and seven-phase converters with specific demanded voltage vectors. Theoretical assumptions were verified by simulations and experiments on a laboratory prototype of the five-phase converter. | Universal PWM Modulator for Multiphase Drives With a Minimum Infinity-Norm Approach | Minimum infinity norm;multiphase converters and drives;pulse width modulation methods | Space vector pulse width modulation;Transforms;Real-time systems;Prediction algorithms;Search problems
Grid faults constitute the main challenge for distributed generation, especially permanent magnet synchronous generator (PMSG)-based wind turbines connected to the grid via back-to-back (BTB) converters. On the other hand, grid codes enforced wind turbines to aid network and accomplish low-voltage ride-through (LVRT) requirements during grid faults. DC-link overvoltage suppression without external devices and reactive current injection to the grid in symmetrical and asymmetrical faults were the main required subjects in different grid codes. Reactive current injection may lead to overcurrent in one or two phases during asymmetrical faults. This paper presents solutions to accomplish LVRT requirements during grid faults, including dc-link overvoltage suppression by improving BTB converter's controllers and the design of active power limitation to maintain the peak current of the grid side inverter in a safe range during different asymmetrical grid faults. In fact, by controlling generation of PMSG active power directly with grid side inverter, the peak current remained in the safe limit and required reactive current, including negative-sequence component can be injected to the grid. Furthermore, the grid side active power oscillation and dc-link voltage ripple can be suppressed by using the proposed controller. Simulation results showed the validity and efficiently of the proposed control approach in different conditions. | Peak Current Limitation for Grid Side Inverter by Limited Active Power in PMSG-Based Wind Turbines During Different Grid Faults | Active power control;grid codes;grid faults;low-voltage ride-through (LVRT);peak current limitation;voltage sag | Voltage control;Wind turbines;Voltage fluctuations;Inverters;Wind energy;Power quality;Mathematical model
Power quality in LV distribution networks is already a concern in many European countries especially where there is a strong presence of renewable energy generation. Therefore there is a growing interest in new solutions able to improve the power quality level of such a system. Among them, an interesting solution is represented by the open unified power quality conditioner (Open UPQC) proposed within the present work. The system consists of a single or three-phase ac/dc power converter installed at customer's premises and a main single or three-phase ac/dc power converter in the MV/LV substation. The paper discusses the design, simulation and implementation phases related to an Open UPQC installed in a real LV distribution grid in the city of Brescia (Italy) within the smart domo grid project, co-funded by the Italian Ministry of Economic Development. Results from the field installation show the effectiveness of the proposed solution to face power quality issues in distribution networks. | Power Quality Conditioning in LV Distribution Networks: Results by Field Demonstration | Power quality;smart grid;Open UPQC;unified power quality conditioner | Power quality;Shunts (electrical);Smart grids;Substations;Reactive power;Voltage fluctuations;Monitoring
Model predictive control (MPC) has been widely advocated as a design strategy for many aspects of industrial electronics. The methodology has been strongly promoted by some researchers but has also attracted criticism from others. In this context, the purpose of this paper is twofold. First, we show that many existing and popular control strategies, including finite set MPC and linear controllers [proportional integral, proportional resonant (PR)], can be viewed as special cases of MPC. Second, we show that the predictive control framework allows one to embellish these classical control architectures with novel features and to design new and advanced control architectures to address various challenges posed by power electronics applications. The findings of the paper are supported by a practical example of designing of a novel form of PR controller with superior tracking performance and delay compensation, confirmed via simulation and experiments. | A Generalized MPC Framework for the Design and Comparison of VSI Current Controllers | Control design;current control;dc–ac power converters;model predictive control (MPC);pulsewidth modulation inverters | Predictive control;Switches;Delays;Inverters;Electronic mail;Load modeling
A wide-input-range DC-DC-based dimmable LED driver is presented in this paper. The proposed LED driver can be automatically configured to operate in the soft-switching mode under the high-voltage condition in order to minimize the converter's dominant switching power loss. Adaptive resonant timing control is developed to enable proper dead-time generation for on-chip high-voltage power FETs in both hard- and soft-switching modes under different input and output voltages for the power loss minimization. In the proposed LED driver, two low-power body-diode-based zero-voltage detectors and an adaptive resonant timing emulator are also proposed for providing accurate and high-speed zero-voltage switching (ZVS) detection of both power FETs, and achieving optimal quasi-ZVS condition, respectively. Implemented in a 0.5 μm HV CMOS process, the proposed buck-based LED driver can support an input voltage range from 5 V to 115 V and up to 25 series-connected highbrightness LEDs with the maximum output power of 25 W. The LED driver can operate up to 1.6 MHz in the soft-switching mode and 2.2 MHz in the hard-switching mode for providing the peak power efficiencies of 94.4% and 93.6%, respectively. Compared with the state-of-the-art counterparts, this work is the only integrated DC-DC-based dimmable LED driver to demonstrate auto-configurable hard- and soft-switching capability achieving high power efficiency and current accuracy over the widest input voltage range and the largest number of series-connected output LEDs. | A Wide-Input-Range Efficiency-Enhanced Synchronous Integrated LED Driver With Adaptive Resonant Timing Control | Adaptive resonant timing control;dimmable LED driver;high-brightness LED lighting;high-voltage zero-voltage detection;LED lighting | Light emitting diodes;Switches;Field effect transistors;Zero voltage switching;Lighting;Timing;Logic gates
A novel A-source impedance network is proposed in this letter. The A-source impedance network uses an autotransformer for realizing converters for any application that demand a very high dc voltage gain. The network utilizes a minimal turns ratio compared to other magnetically coupled impedance source networks to attain a high voltage gain. In addition, the proposed converter draws a continuous current from the source, and hence it is suitable for many types of renewable energy sources. The derived network expressions and theoretical analysis are finally validated experimentally with an example single-switch 400-W dc-dc converter. For the closed-loop control design and stability assessment, a small signal model and its analysis of the proposed network are also presented in brief. | A-Source Impedance Network | ac–ac power conversion;ac–dc power conversion;dc–dc power conversion;dc–ac power conversion;magnetically coupled impedance source (MCIS) network;Y-source network;Z-source network | Impedance;Inductors;Windings;Switches;Facsimile;Electronic mail;DC-DC power converters
In order to construct a low-impedance loop for common-mode electromagnetic interference (EMI) signals, traditional method is to use Y-capacitors as filtering components. However, in the commonly used isolated ac-dc switching-mode power supplies (SMPS), the Y-capacitors branch also behaves as a terrible leakage current loop. For the safety of human beings, this leakage current is not allowed in commercial used equipment, such as chargers, medical instruments, etc. Therefore, certain works should be done to both acquire good EMI performance and satisfy the strict leakage current limitation. The goal of this paper is try to meet these two demands at the same time. In this paper, a novel non-Y-capacitor EMI design concept for SMPS is proposed for the first time. By getting rid of traditional EMI filtering component-the Y-capacitors, the leakage current can be eliminated entirely. Meanwhile, to face with EMI design challenge, optimized transformer architecture is presented. Analysis of the transformer architecture as well as the auxiliary winding has been carried out. Then, a novel topology suitable for non-Y-capacitors converter is proposed and the design procedure of the proposed topology is discussed in detail. The proposed concept is applied to several popular converter topologies. The experiment results demonstrated the effectiveness and feasibility of the proposed non-Y-capacitor design schemes. | Conducted EMI Mitigation Schemes in Isolated Switching-Mode Power Supply Without the Need of a Y-Capacitor | Balanced-winding topology;common-mode noise;electromagnetic interference (EMI);non-Y-capacitor;transformer architecture | Electromagnetic interference;Leakage currents;Power supplies;Windings;Capacitors;Impedance
A 1 MHz half-bridge resonant dc/dc converter based on GaN FETs and planar magnetics is proposed in this paper, which improves the system efficiency and power density. The resonant network can achieve satisfactory soft-switching characteristics based on a small impedance angle, which greatly reduces the losses of switches and diodes. The losses characteristics during the turn-on and turn-off transitions are analyzed in detail. The calculation results show that the GaN FETs with low output capacitance and on resistance can achieve fast switching speed and low losses in high-frequency conditions. To reduce the profile and increase the power density of the system, planar magnetics are used in this paper. The response surface methodology (RSM) and modular layer model (MLM) are adopted to help design the planar inductor and transformer, respectively. Both of the methods offer clearer and more effective ways to design the planar magnetics. A 25-W prototype is built to verify the feasibility of the proposed high-frequency converter. | A 1 MHz Half-Bridge Resonant DC/DC Converter Based on GaN FETs and Planar Magnetics | GaN FETs;high frequency;planar magnetics;resonant converter | Magnetics;Resonant frequency;Gallium nitride;Field effect transistors;Frequency conversion;Zero voltage switching;Inductors
In this paper, a Class-C PA-VCO cell tailored to FSK/GFSK transmitters is presented. In the proposed solution, a Class-C VCO and a common-gate stage PA are stacked in a current-reuse architecture operating with 1.2 V power supply. The PA and the VCO efficiencies are maximized by adjusting their voltage headroom without the use of any DC-DC converters. The PA-VCO is inserted in a transmitter based on an open-loop architecture. The presented prototype, fabricated in 0.13 μm CMOS technology, occupies an active area of 0.2 mm<sup>2</sup>. A maximum TX efficiency of 17.5% is achieved while the TX is delivering an output power of -1 dBm at 2.45 GHz. A phase noise of -129 dBc/Hz at 2.5 MHz frequency offset results in a carrier-frequency drift below 7 Hz/s and an FSK error below 0.7%, which allows the transmitter to operate in open-loop while delivering long data-packets. The transmitter is also compliant to BLE specifications when FSK and GFSK modulations with index of 0.5 are applied. | Class-C PA-VCO Cell for FSK and GFSK Transmitters | Class-C;current-reuse;FSK;GFSK;high efficiency;low phase noise;low-power;open-loop transmitter;PA;VCO.;Class-C;current-reuse;FSK;GFSK;high efficiency;low phase noise;low-power;open-loop transmitter;PA;VCO | Voltage-controlled oscillators;Frequency shift keying;Power generation;Impedance;Transistors;Computer architecture
This paper introduces the quad-active-bridge (QAB) ac-dc converter, which provides isolation and bidirectional power flow in a single-stage topology. While matrix-based topologies commonly use bipolar voltage switches, the proposed solution allows the use of unipolar voltage switches. Compared to a six-switch inverter, the average voltage stress is reduced by a factor of 2. A modulation scheme is derived for this converter, which is analytically optimized toward minimum conduction losses to improve the conversion efficiency. The modulation scheme consists of closed-form algebraic solutions such that no lookup tables are required for implementation. Considerations for the converter design and the main component selection procedures are given. The proposed topology and modulation strategy is implemented in a 20-kW prototype. Measurements are conducted and show that the methods operate as expected. Experimental results show that the load step is stable, the power factor is close to unity, and the phase current total harmonic distortion is less than 5%. Finally, it is shown that the circulating current can be controlled independent of the output power. The methods and tools provided can be used for the design and analysis of ac-dc power converters based on the QAB topology. | Quad-Active-Bridge Single-Stage Bidirectional Three-Phase AC–DC Converter With Isolation: Introduction and Optimized Modulation | AC–DC converters;power conversion;three-phase electric power | Capacitors;Topology;Voltage control;Modulation;Resistors;Stress;Bridge circuits
This paper presents a literature overview of all techniques proposed until the submission of this paper in terms of mitigating power oscillation in single-phase applications. This pulsating energy is the major factor for increasing the size of passive components and power losses in the converter and can be responsible for losses or malfunctioning of the dc sources. Reduction of power ripple at twice the fundamental frequency is one of the key elements to increase power converter density without lack of dc stiffness. Pulsation reduction is achieved by incorporating control techniques or auxiliary circuitries with energy storage capability in reactive elements to avoid this oscillating power to propagate through the converter, creating what is called as single-phase power decoupling. The topologies are divided as: rectifiers, inverters, and bidirectional. Among them, it is possible to classify as isolated and nonisolated converters. The energy storage method may be classify as: capacitive and inductive. For the power decoupling technique, it is convenient to divide as control and topology. The power decoupling technique may be implemented as series or parallel with respect to the ac, dc or link side. This paper represents the best reference on this topic. | Low-Frequency Power Decoupling in Single-Phase Applications: A Comprehensive Overview | Low-frequency oscillation;power decoupling;single-phase | Capacitors;Oscillators;Topology;Inverters;Voltage control;Energy storage;Power factor correction
The reduced capability of multilevel converters with more than one intermediate node to balance the dc-link capacitors voltage, as well as the lack of standard modulation methods to improve their balancing performance, makes these converter topologies unattractive for real power applications. This is especially true when the load demands active power. One of these topologies is the five-level multipoint clamped (5L-MPC) converter. The back-to-back (B2B) configuration of two 5L-MPC converters and the use of a space vector modulation (SVM) that exploits the voltage balancing capability of the redundant switching vectors extend the operation conditions range in which a proper voltage balance can be achieved. However, if practical modulation restrictions are considered (limitation of voltage steps, dead times, switching losses, etc.), the voltage balance cannot be achieved for all operation conditions. In this paper, an SVM which takes into account practical restrictions is proposed. In order to guarantee the voltage balance at any operation condition, the grid-side rectifier exchanges reactive power with the grid-side LCL filter. Thus, the voltage balance of the dc-link is guaranteed while a unity grid-side power factor is achieved. The proposed modulation scheme and the voltage balancing strategy are experimentally validated in a 6.6 kV 1.5 MW 5L-MPC B2B converter. | DC-Link Voltage Balancing Strategy Based on SVM and Reactive Power Exchange for a 5L-MPC Back-to-Back Converter for Medium-Voltage Drives | AC drives;back-to-back (B2B);LCL filter;medium voltage (MV);multipoint clamped (MPC);multilevel converter;neutral point clamped (NPC);space vector modulation (SVM);voltage source converter (VSC) | Modulation;Switches;Capacitors;Reactive power;Support vector machines;Topology;Inverters
In order to generate bipolar high-voltage (HV) pulses across certain load from HV dc (HVdc) power supply, a voltage source inverter (VSI) stage should be inserted between the load and the supply. In order to meet the required HV level, series connection of semiconductor devices should be employed with dynamic voltage sharing between the involved devices. Modular multilevel converter (MMC) can be used instead of the conventional two-level VSI to alleviate the complexity introduced by the deployment of series-connected devices. The voltage level of the HVdc power supply and the voltage rating of the available semiconductor devices determine the suitable number of MMC voltage levels (N). Capacitor voltage balancing is a vital issue for proper operation of the MMC. In general, conventional sensor-based balancing techniques require a significant amount of measurements, which increases the complexity of the system. In addition, the high dv/dt during switching times causes electromagnetic interference, which may adversely affect the accuracy of the measurements. In this paper, a sensorless voltage balancing technique is proposed for the MMC-based bipolar HV pulse generator that reduces the system sensitivity, cost, and complexity. A detailed illustration of the proposed approach is presented in this paper. The simulation and experimental results are used to validate the proposed concept. | Modular Multilevel Converter-Based Bipolar High-Voltage Pulse Generator With Sensorless Capacitor Voltage Balancing Technique | Bipolar pulse generation;modular multilevel converter (MMC);sensorless voltage balancing | Pulse generation;Capacitors;Complexity theory;Switches;HVDC transmission;Semiconductor devices;Electromagnetic interference
Most common types of distributed generation systems utilize power electronic interfaces and, in particular, three-phase voltage source converters (VSCs) which are mainly used to regulate active and reactive power delivered to the grid. The main drawbacks of VSCs originate from their nonlinearities, control strategies, and lack of robustness against uncertainties. In this paper, two time-scale separation redesign technique is proposed to improve the overall robustness of VSCs and address the issues of uncertainties. The proposed controller is applied to a grid-connected solid oxide fuel cell distributed generation system to recover the trajectories of the nominal system despite the presence of uncertainties. Abrupt changes in the input dc voltage, grid-side voltage, line impedance and PWM malfunctions are just a few uncertainties considered in our evaluations. Simulation results based on detailed model indicate that the redesigned system with lower filter gain (E) achieves more reliable performance in compare to the conventional current control scheme. The results also verified that the redesigned controller is quite successful in improving the startup and tracking responses along with enhancing the overall robustness of the system. | Performance Recovery of Voltage Source Converters With Application to Grid-Connected Fuel Cell DGs | Power converters;solid oxide fuel cell (SOFC);distributed generation (DG);time-scale separation redesign | Power conversion;Fuel cells;Uncertainty;Robustness;Mathematical model;Distributed power generation
This paper presents a novel family of single-switch resonant dc-dc converters with low switch voltage stress. The single-switch resonant converter which has a ground-referenced switch is advantageous for implementing the gate drive circuit and operating at several-MHz switching frequency. However, the conventional ones mostly have high voltage stress on the switch, roughly 4-5 times the input voltage. In this paper, we propose the single-switch converter topologies derived from the drain-source impedance networks consisting of two inductors and two capacitors. The switch voltage of the proposed converters is shaped into a near trapezoid by designing the resonant networks to have the desired drain-source impedance. Furthermore, a simple and specific design scheme is presented here so that the peak switch voltage is lowered to 2.2-2.5 times the input voltage while zero voltage switching is achieved. Experimental results from a 20-W GaN-based prototype operating at 10 MHz demonstrate the feasibility of the proposed converter topologies and the design method. | A Family of High-Frequency Single-Switch DC–DC Converters With Low Switch Voltage Stress Based on Impedance Networks | High frequency;resonant converter;single switch;switch peak voltage;zero voltage switching (ZVS) | Switches;Impedance;Stress;Zero voltage switching;Switching frequency;Topology;Frequency conversion
Droop control has commonly been used with distributed generators for relating their terminal parameters with power generation. The generators have also been assumed to have enough capacities for supplying the required power. This is, however, not always true, especially with renewable sources with no or insufficient storage for cushioning climatic changes. In addition, most droop-controlled literatures have assumed a single dc-ac inverter with its input dc source fixed. Front-end dc-dc converter added to a two-stage photovoltaic (PV) system has, therefore, usually been ignored. To address these unresolved issues, an improved droop scheme for a two-stage PV system has been developed in this paper. The developed scheme uses the same control structure in both grid connected and islanded modes, which together with properly tuned synchronizers, allows mode transfer to be seamlessly triggered. Moreover, the proposed scheme adapts well with internal PV and external grid fluctuations, and is, hence, more precise with its tracking, as compared with the traditional droop scheme. Simulation and experimental results have verified these expectations, and, hence, the effectiveness of the proposed scheme. | Droop Control With Improved Disturbance Adaption for a PV System With Two Power Conversion Stages | Droop control;grid-connected mode;islanded mode;microgrid;photovoltaic (PV) system;seamless transfer | Voltage control;Inverters;Reactive power;Voltage measurement;Capacitors;Synchronization;Generators
This study presents an energy management approach for a hybrid energy system comprised of a photovoltaic (PV) array and a polymer electrolyte membrane fuel cell (PEMFC). Two storage devices [a Li-ion battery module and a supercapacitor (SC) bank] are used in the proposed structure as a high-energy high-power density storage device. Multisegment converters for the PV, fuel cell (FC), battery, and SC are proposed for grid-independent applications. Nonlinear differential flatness-based fuzzy logic control for dc-bus voltage stabilization for power plant is investigated. To validate the control approach, a hardware system is realized with analog circuits for the PV, FC, battery, and SC current control loops (inner controller loops), and with numerical calculation (dSPACE) for the external energy control loop. Experimental results with small-scale devices [a PV array (800 W, 31 A), a PEMFC (1200 W, 46 A), a Li-ion battery module (11.6 Ah, 24 V), and an SC bank (100 F, 32 V)] demonstrate the excellent energy-management scheme during load cycles. | Control of High-Energy High-Power Densities Storage Devices by Li-ion Battery and Supercapacitor for Fuel Cell/Photovoltaic Hybrid Power Plant for Autonomous System Applications | Flatness control;fuel cells (FCs);fuzzy logic;Li-Ion battery;nonlinear system;photovoltaic (PV);supercapacitor (SC) | Batteries;Power generation;Voltage control;Hybrid power systems;Supercapacitors;Power conversion
A multilevel boost power factor correction (PFC) rectifier is presented in this paper controlled by cascaded controller and multicarrier pulse width modulation technique. The presented topology has less active semiconductor switches compared to similar ones reducing the number of required gate drives that would shrink the manufactured box significantly. A simple controller has been implemented on the studied converter to generate a constant voltage at the output while generating a five-level voltage waveform at the input without connecting the load to the neutral point of the dc bus capacitors. Multicarrier pulse-width modulation technique has been used to produce switching pulses from control signal at a fixed switching frequency. Multilevel voltage waveform harmonics has been analyzed comprehensively which affects the harmonic contents of input current and the size of required filters directly. Full experimental results confirm the good dynamic performance of the proposed five-level PFC boost rectifier in delivering power from ac grid to the dc loads while correcting the power factor at the ac side as well as reducing the current harmonics remarkably. | Five-Level Reduced-Switch-Count Boost PFC Rectifier With Multicarrier PWM | Active rectifier;cascaded control;multicarrier pulse-width modulation (PWM);multilevel converter;power quality | Rectifiers;Voltage control;Power harmonic filters;Harmonic analysis;Capacitors;Switches;Switching frequency
This paper deals with a wind–diesel generator hybrid configuration of the microgrid using a voltage source converter (VSC) as a voltage and frequency (VF) controller. The wind power generated by permanent magnet brushless dc generator, and the maximum power is captured by a maximum power point technique using a boost converter with an incremental conductance approach. This power is supplied to the consumer loads and surplus power is stored into battery system (BS). BS is attached at dc link of VSC, which provides load leveling during less or no wind conditions. With such combination of energy resources, a reduced rating, diesel engine-driven squirrel cage induction generator feeds loads, and VSC at point of common coupling (PCC) supports the system when the wind generation is unable to meet out the load demand. Back-propagation feed-forward control algorithm is used for VF control of VSC. This controller provides harmonics elimination, load leveling, and reactive power compensation, and also regulates the voltage at PCC. This microgrid is modeled in MATLAB Sim power tools, and simulation results are produced to verify the appropriate working of both the converters and the overall system. A prototype of the microgrid is also developed to validate the design and model through test results. A comparative study of simulated and experimental work is given in detail. | Back-Propagation Algorithm-Based Controller for Autonomous Wind–DG Microgrid | Back-propagation feed-forward (BPFF);diesel engine;load leveling;maximum power point technique (MPPT);microgrid;power quality;squirrel cage induction generator (SCIG) | Microgrids;Power conversion;Voltage control;Reactive power;Batteries;Generators
The temperature of electrolytic capacitor in light-emitting diode (LED) drivers continuously increases under operation conditions, thus the capacitors degrade faster than that with constant temperature assumption. In this paper, a physics-of-failure (PoF)-based reliability prediction methodology is developed for LED drivers to consider the temperature change of electrolytic capacitor. SPICE simulation, compact thermal modeling, and Monte Carlo simulation are integrated to predict the failure rate distribution of an electrolytic capacitor of given LED driver systems. The simulation results agree well with the accelerated test results for an RC linear AC-DC converter. Furthermore, a single inductor buck-boost DC-DC converter is simulated to understand the degradation behavior of electrolytic capacitor. It has been found that the temperature of an output stage capacitor increases significantly during operation time. The capacitor's performance without taking temperature change into account results in an overestimated driver lifetime by more than 38% for the selected case study. | PoF-Simulation-Assisted Reliability Prediction for Electrolytic Capacitor in LED Drivers | Capacitor;driver circuit;lifetime estimation;light-emitting diode (LED) lamp;Monte Carlo methods;SPICE;thermal analysis | Capacitors;Integrated circuit modeling;Light emitting diodes;Degradation;Reliability;Monte Carlo methods;Capacitance
Following the recently proposed θ-converter that reduces voltage ripples, leakage currents, and total capacitance required in a single-phase converter, this paper further improves the θ-converter by reducing the current stress of the neutral inductor, by relocating it to the dc side without affecting the other functions of the θ-converter. Based on the average circuit model of the proposed converter, it is found that the current flowing through the neutral inductor can be reduced by at least three times, and hence, the size of the inductor can be reduced by at least nine times. How to operate the converter to achieve the reduction of the current stress is discussed in detail. Moreover, the selection criteria on the neutral inductor and other passive components used in the proposed converter are discussed in order to minimize their usage. Intensive experimental results are presented to demonstrate that the proposed converter can indeed reduce the current-stress while the other functions of the θ-converter are not affected. | Current-Stress Reduction for the Neutral Inductor of $\theta$ -Converters | Electrolytic capacitor;film capacitor;isolating transformer;leakage current;neutral inductor; $\\theta$ -converter;reliability;transformerless;voltage ripples | Inductors;Capacitors;Leakage currents;Topology;Capacitance;Density measurement;Power system measurements
This paper presents an investigation on a nonredundant topology for two-leg fault at a back-to-back converter-fed induction motor drives. In the case of faults occurring in any two inverter legs, the six-leg back-to-back converter can be changed to a four-leg back-to-back converter by employing one motor phase connected to the rectifier leg and another phase connected to the dc-link capacitor mid-point for fault-tolerant operation. The four-leg back-to-back converter is very attractive for the merit of not requiring additional power switches for fault-tolerant. However, as the shared-leg connection between inverter and rectifier, the rectifier and the motor drive are deeply coupled. A novel scheme-based model-predictive control is presented to achieve independent control of the grid and motor currents. The voltage limitation for independent control of the rectifier and motor drive is analyzed, and the dc-link voltage utilization is improved by capacitor voltage suppression. With the proposed scheme, the output speed range of the converter is degraded, but other performances, such as output torque capability, unity power factor, and the dynamic response, are maintained after faults occur. Finally, the control concept is verified by a TMS320F28335 DSP-based prototype. | Independent Control Scheme for Nonredundant Two-Leg Fault-Tolerant Back-to-Back Converter-Fed Induction Motor Drives | Back-to-back converter;fault tolerant;nonredundant topology;predictive control | Capacitors;Stators;Topology;Inverters;Circuit faults;Motor drives;Rotors
The matrix converter (MC) is a direct ac-ac power converter without an intermediate dc link. It has several attractive features, such as high power density, four-quadrant operation, and bidirectional power flow. However, the application of MCs in high-voltage and high-power systems is still limited by the device voltage levels. It is well known that the multilevel power converter technology can be a solution to enhance the voltage rating and improve harmonic performance in many applications. Therefore, an application of a multilevel topology based on a direct ac-ac power converter is proposed in this paper. This paper first introduce the topology structure, the switching pattern grouping method, and the proposed output voltage modulation method for a five-level capacitor clamped multilevel matrix converter (5LMC). Amplitude coefficient adjustment is also introduced as a part of modulation procedure to simplify the duty cycles calculation. Simulation from MATLAB/Simulink is given to demonstrate the theoretical work. Experimental results from a five-level matrix converter prototype are presented to validate the theoretical findings. | Research on Output Voltage Modulation of a Five-Level Matrix Converter | Coefficient adjustment;Multilevel matrix converter (MLMC);output voltage modulation (OVM) | Capacitors;Voltage control;Switches;Modulation;Matrix converters;Topology;Bidirectional control
Multiterminal converters eliminate using several single-input-single-output converters and simplify their topologies and reduce their cost. In this paper, a new family of multi-input converters based on three switches leg is introduced. Inputs of the proposed converters are similar and they are topologically interchangeable and have boost or buck operation modes. The proposed converter has one output that operates as an inverter. Here, all operating modes of the proposed converters and their effects on each other are investigated, in details. Also, an appropriate switching technique for the converters is given. A detailed comparison between conventional and proposed two-input converters is also presented. A two-input, one-output prototype converter has been implemented to validate the given analyses and to verify the proposed converter's performance. The experimental results are in good agreement with the theoretical and simulated analyses. | A New Family of Multi-Input Converters Based on Three Switches Leg | DC--AC power conversion;multi-input converter;nine-switch inverter;three-switch leg converter | Inverters;Topology;Legged locomotion;Inductors;Batteries;Capacitors;Switches
The adaptive-series-virtual-impedance (ASVI) control strategy is an attractive load stabilization method for cascaded systems thanks to its adaptive capacity for different source converters and better load performance. However, as reported in the previous literature, this ASVI control strategy has a potential problem: Since it utilizes a proportional-integral (PI) controller to find the center frequency of the ASVI, the PI controller may miss it with excessive proportional or integral coefficients and lead to the failure of the ASVI control strategy. Although this potential problem may not arise with small proportional and integral coefficients, it is a hidden trouble for the ASVI control strategy. To make the ASVI control strategy more reliable, a minimum-ripple-point-tracking (MRPT) controller is proposed to replace the original PI controller in this letter. With the MRPT controller, the center frequency of ASVI is found via the perturb and observe algorithm, which ensure the ASVI control strategy do not have the aforementioned potential problem anymore. Furthermore, in order to find the center frequency of ASVI quickly, the sinusoidal-tracking algorithm is further introduced into the MRPT controller to improve its processing speed. Finally, a load converter cascaded with different <inline-formula><tex-math notation="LaTeX">$LC$</tex-math></inline-formula> input filters are fabricated to validate the proposed MRPT controller. | Improved Adaptive-Series-Virtual-Impedance Control Incorporating Minimum Ripple Point Tracking for Load Converters in DC Systems | Adaptive-series-virtual-impedance (ASVI);bus voltage ripple;cascaded system;minimum-ripple-point-tracking (MRPT);perturb and observe (P&O) algorithm;reliable;sinusoidal-tracking algorithm (STA);stability | Impedance;Shock absorbers;Cutoff frequency;Relays;Stability criteria;Automatic frequency control
This paper addresses the protection of a high voltage direct current (HVDC) transmission system, utilizing the modular multilevel converter (MMC) topology in addition to incorporating a hybrid transmission corridor (transmission line including overhead line and cable sections). A solution is proposed for identifying the section within which a dc fault is located for the purpose of maintaining power delivery. A detailed model of the MMC-HVDC system is simulated using PSCAD and an in depth fault analysis is performed. A characteristic signal is discovered and then implemented into a novel solution. The end result is a fault section identification protection algorithm, implementing protective relay coordination to protect the system from false circuit breaker reclose as well as enabling fast system restart for nonpermanent faults. This restart protection algorithm is implemented without the use of a communications channel between converter stations, introducing novelty and quick restart response. | Fault Section Identification Protection Algorithm for Modular Multilevel Converter-Based High Voltage DC With a Hybrid Transmission Corridor | Fault section identification;high voltage direct current (HVDC);modular multilevel converter (MMC);protection;relay coordination | Circuit faults;HVDC transmission;Fault diagnosis;Power cables;Computational modeling;Converters;Voltage measurement
A nonisolated soft-switched-integrated boost converter having high voltage gain is proposed for the module-integrated PV systems, fuel cells, and other low voltage energy sources. Here, a bidirectional boost converter is integrated with a resonant voltage quadrupler cell to obtain higher voltage gain. The auxiliary switch of the converter, which is connected to the output port acts as an active clamp circuit. Hence, zero voltage switching turn-on of the MOSFET switches are achieved. Coupled inductor's leakage energy is recycled to the output port through this auxiliary switch. In the proposed converter, all the diodes of the quadrupler cell are turned <sc>off</sc> with zero-current switching (ZCS). This considerably reduces the high-frequency turn-off losses and reverse recovery losses of the diodes. ZCS turn-off of the diodes also remove the diode voltage ringing caused due to the interaction of the parasitic capacitance of the diodes and the leakage inductance of the coupled inductor. Hence, to protect the diodes from the voltage spikes, snubbers are not required. The voltage stress on all the MOSFETs and diodes are lower. This helps to choose switches of low voltage rating (low <inline-formula><tex-math notation="LaTeX"> $R_{\text{DS}}(\text{ON})$</tex-math></inline-formula>) and, thus improve the efficiency. Design and mathematical analysis of the proposed converter are made. A 250-W prototype of the converter is built to verify the performance. | ZVS–ZCS High Voltage Gain Integrated Boost Converter for DC Microgrid | DC–DC converter;high voltage gain;zero-current switching (ZCS);zero-voltage switching (ZVS) | Microgrids;Zero current switching;Low voltage;MOSFET;Fuel cells;Energy management;Boost converters
This paper proposes a combined design and control method for inductive power transfer systems that eliminates the need for overrating the converters in applications where the coupling conditions vary significantly during operation. The method is developed for series-series compensated systems with only one active power electronic converter and a diode rectifier connected directly to a constant voltage dc bus or a battery. The worst-case voltampere requirements are minimized by shaping the frequency characteristics of the system. Rated power flow during coupling variations is achieved by frequency control at constant voltage. Design guidelines are given to achieve close to unity power factor, constant current amplitude, and minimum switching losses for the converter over the whole coupling range. Due to the simple system configuration requiring only one active converter with minimum rating, the method is deemed particularly suited for high-power applications. The properties of the investigated system configuration are demonstrated by theoretical analysis and time-domain simulations. Effectiveness and feasibility of the proposed method are also validated by experimental measurements from a small-scale laboratory prototype. | Minimizing Converter Requirements of Inductive Power Transfer Systems With Constant Voltage Load and Variable Coupling Conditions | Frequency control;inductive power transfer (IPT);magnetic coupling;power control;resonant circuits | Couplings;Coils;Resonant frequency;Load flow;Topology;Voltage control;Rectifiers
Since noise degrades the control precision of International Thermonuclear Experimental Reactor (ITER) poloidal field (PF) ac/dc converter control system, a real-time wavelet filter algorithm for feedback signal denoising is studied. According to the requirements of ITER PF ac/dc converter controller, a real-time digital filter based on a wavelet transform is designed in this paper. The Daubechies wavelet is used as the wavelet basis and the mandatory denoising method is taken to remove the noise. In order to improve the boundary effects of wavelet transform when the width of sliding window and decomposition scale is quite small, the left and right symmetric boundary extension method is proposed. Three different boundary extension methods are compared, and the effectiveness of the proposed boundary extension method for denoising are described. The experiments are carried out on ITER PF ac/dc converter sequential control test platform to prove that the designed real-time wavelet filter eliminates the noise effectively and guarantees the real-time processing of feedback signal. | The Design on the Real-Time Wavelet Filter for ITER PF AC/DC Converter Control System | International Thermonuclear Experimental Reactor (ITER PF) ac/dc converter system;real time;signal denoising;wavelet filter | AC-DC power converters;Real-time systems;Wavelet transforms;Wavelet analysis;Control systems;Noise reduction
Synchronization with the utility voltage is naturally carried out by a diode bridge stage in single-phase active rectifiers, while an active synchronization is included in the control algorithms applied to modern bridgeless topologies. Sensorless line current rebuilding algorithms also need synchronization with the line voltage to compensate at least for part of the current estimation error. The phase-locked-loop (PLL) circuits employed in single-phase ac-dc converters are reviewed and a new digital PLL algorithm, based on the synchronous reference frame, is proposed. It is implemented in a field-programmable gate array to utilize the parallelism and superior time resolution. Considering a restricted frequency variation of the line voltage around the central frequency, the orthogonal signal is obtained by a discrete differential operator designed to ensure unity gain at the central frequency. Its performance, including the memory and computational cost, versus previously consolidated algorithms implemented in the same device is analyzed. Simulations and experimental results prove its suitable behavior in steady state at different line frequencies and under line voltage and frequency transients. | An Efficient FPGA Implementation of a Quadrature Signal-Generation Subsystem in SRF PLLs in Single-Phase PFCs | Phase locked loops (PLL);Rectifiers;Converters;Power quality;Digital control;Synchronization;AC-DC power conversion;Implementation;FPGA;Bridgeless;Sensorless | Phase locked loops;Synchronization;Delays;Bridge circuits;Harmonic analysis;Voltage control;Topology
This paper deals with the analysis, design, and control of grid-interfaced doubly fed induction generator (DFIG) based variable speed wind energy conversion system (WECS) for power smoothening with maximum power point tracking (MPPT) capability. This DFIG uses rotor position computation algorithm for the sensorless control through rotor position estimation. Power fluctuations due to the unpredictable nature of the wind are eliminated by introducing battery energy storage system (BESS) in the dc link between two back-to-back connected voltage source converters. The design of BESS is presented for feeding regulated power to the grid irrespective of the wind speeds. The control algorithm of the grid-side converter is modified for feeding regulated power to the grid. Rotor-side converter is controlled for achieving MPPT and unity power factor operation at the stator terminals. A prototype of the proposed DFIG-based wind energy conversion system is developed using a digital signal processor (DSP-dSPACE DS1103). This developed DFIG is tested extensively at different wind speeds and also presented some of the steady-state test results. Dynamic performance of this DFIG is also demonstrated for the variable wind speed operation. | Grid-Interfaced DFIG-Based Variable Speed Wind Energy Conversion System With Power Smoothening | Battery energy storage system (BESS);doubly fed induction generator (DFIG);maximum power point tracking (MPPT);power leveling;sensorless;wind energy conversion system (WECS) | Batteries;Rotors;Wind speed;Reactive power;Wind energy;Converters
Recent developments in modular multilevel converters (MMCs) provide new opportunities for medium-voltage dc (MVDC) systems for all-electric ship design and offshore wind farms. The Center for Advanced Power Systems at Florida State University has recently commissioned a new MVDC power hardware-in-the-loop laboratory rated at 5 MW at dc voltages from 6 to 24 kV. The new lab features four individual MMCs, each composed of 36 full-bridge cells, capable of delivering 210 A at any voltage in the range of 0-6 kV. This paper describes the entire system in detail, including the advanced current and voltage control concepts along with the state-of-the-art digital control hardware. Selected commissioning results are shown, which demonstrate the performance of the system under dynamic conditions and provide comparison with simulations obtained from a corresponding controller hardware-in-the-loop setup. The results indicate that an MMC-based MVDC system is a strong candidate for the ship power system because of its excellent fault management capability. The setup can be used for the understanding and design of fast fault management schemes in a breakerless MVDC system in the future all-electric ship. | Multifunctional Megawatt-Scale Medium Voltage DC Test Bed Based on Modular Multilevel Converter Technology | Fault management;hardware-in-the-loop;medium voltage dc (MVDC);modular multilevel converter (MMC);shipboard power system;test bed | Voltage control;Converters;Marine vehicles;Hardware;Medium voltage;Power systems;Modular multilevel converters
To interconnect low-voltage solar photovoltaics (PV) with dc system, a dc-dc boost converter is required. To minimize the switching frequency oscillations in solar PV voltage, aluminum electrolytic capacitors (AECs) are connected between solar PV and the converter. Operational life of AECs depends on electrical and environmental parameters and is less than that of solar PV panels. Equivalent series resistance (ESR) of AEC increases with life, thereby increasing the voltage ripple across PV terminals. This results in less power extraction from solar PV. This paper proposes a method for health monitoring of AEC using the parameters measured for maximum power point tracking (MPPT) (PV voltage and current). The proposed technique is applicable for both continuous conduction mode and discontinuous conduction mode of operation of the converter. Effect of temperature on ESR is incorporated for accurate determination of the health of capacitor. Key advantage is that no additional current or voltage sensor is required to implement this technique, thereby offering a low-cost solution. Further, the proposed technique does not require significant processing capabilities and is implemented in the same digital controller used for MPPT. Detailed simulation studies are carried out and results are included in this paper. A laboratory prototype of dc-dc boost converter is developed for experimentation. Results are in agreement with that obtained from simulation studies. | Online Monitoring Technique for Aluminum Electrolytic Capacitor in Solar PV-Based DC System | Aluminum electrolytic capacitor (AEC);condition monitoring;equivalent series resistance (ESR);photovoltaic (PV) | Capacitors;Monitoring;Voltage measurement;Inductors;Estimation;Current measurement;Temperature measurement
Cascaded converters are generally used for medium-voltage (MV) grid-connected applications due to the limitation in the voltage rating of available silicon (Si) power devices. These converters find application in active power filters, STATCOM or as the active front end converters for solid state transformers at the distribution voltage levels. The high voltage wide bandgap semiconductor devices have enabled the grid connected operation of noncascaded converters. This results in high power density, less number of switching devices, and high efficiency for three-phase MV grid interface. This also results in control simplicity without the need for complex dc bus balancing algorithms otherwise needed for cascaded converters. However, such noncascaded, grid-connected converters introduce challenges in maintaining power quality at low currents. This paper investigates the harmonic performance and current distortion of the grid-connected, three-level neutral point clamped converter using 15 kV silicon carbide Insulated Gate Bipolar Transistor (IGBTs). A suitable control scheme for stable harmonic compensation is proposed. The challenges and control performance are explained through frequency domain analysis, simulations, and experimental validation on a developed prototype of the three-phase converter up to 4.16 kV, three-phase MV grid-connected operation. | Harmonic Analysis and Controller Design of 15 kV SiC IGBT-Based Medium-Voltage Grid-Connected Three-Phase Three-Level NPC Converter | Active front end converter;harmonic control;medium voltage (MV) grid tie;silicon carbide;15 kV silicon carbide (SiC) IGBT | Harmonic analysis;Silicon carbide;Insulated gate bipolar transistors;Silicon;Switches;Voltage control;Bandwidth
Burst mode control techniques have been studied for LLC resonant dc-dc converters to improve power conversion efficiencies at light load conditions. However, there are not many studies about how to detect the load conditions at burst mode not even at normal mode, at the primary side of LLC resonant dc-dc converters. In this paper, we propose and implement a lossless load detection technique for normal and burst modes by a novel average input current sensing method at the primary side of LLC resonant converters. Detailed theoretical analysis at normal and burst modes is presented and a load detection circuit is proposed with the consideration of integrated circuits. To verify the analysis, an LLC resonant offline converter with 400 V input and 16 V/10 A output is simulated using PSIM and a prototype board is built. The experimental results show that the proposed load detection technique is valid and practical. As a result, an automatic burst mode control for LLC resonant converters at light load conditions is realized with the proposed average input current sensing method. | An Average Input Current Sensing Method of LLC Resonant Converters for Automatic Burst Mode Control | average input current sensing;burst mode;LLC resonant converters;load detection | Sensors;RLC circuits;Power generation;Capacitance;Switches;Resistors
This paper presents an ac-dc LED driver that consists of two-parallel inverted buck converters. To buffer the twice-line-frequency energy, one inverted buck converter (also known as a floating buck converter) conveys energy to a storage capacitor, simultaneously performing the power factor correction. The other inverted buck converter regulates the LED current to maintain a constant brightness in the LEDs for reducing the light flicker to low-risk levels. The proposed architecture reduces the voltage stress and the size of the storage capacitor, enabling the use of a film capacitor instead of an electrolytic capacitor. Considering the power factor and the flicker standards, a design procedure to achieve a high power factor, while minimizing the storage capacitance and the LED current ripple, is presented. A prototype of the proposed LED driver has been implemented with an on-chip controller IC fabricated in a 0.35-μm CMOS process and its functionality and performance have been verified experimentally. It demonstrates a power factor of 0.94 and a peak power efficiency of 85.4% with an LED current ripple of 6.5%, while delivering 15 W to the LEDs. | An AC–DC LED Driver With a Two-Parallel Inverted Buck Topology for Reducing the Light Flicker in Lighting Applications to Low-Risk Levels | AC–DC;digital pulse width modulators (DPWM);flicker;floating buck;inverted buck;LED driver;light-emitting diodes (LEDs);power factor correction (PFC) | Light emitting diodes;Capacitors;Reactive power;Power generation;Indexes;Modulation;Voltage control
This paper studies pulse width modulation (PWM) techniques suitable for a four-level five-phase open-end winding (OeW) drive. The drive comprises a five-phase induction machine, supplied using two two-level voltage source inverters with isolated and unequal dc-link voltages, in the ratio 2:1. A decoupled carrier-based (CB) PWM modulation strategy, based on unequal voltage reference sharing between the two converters, is introduced in this paper. The stability of dc-link voltages in OeW drives is investigated next, using a novel analysis technique. Several modulation methods are analyzed and the results show that application of the coupled PWM technique, with carriers having in-phase disposition, leads to overcharging of the capacitor in the dc-link of the inverter intended to operate with the lower dc-link voltage. On the other hand, the proposed decoupled CB PWM scheme naturally eliminates the dc-link capacitor overcharging problem. These findings are verified experimentally, using open-loop V/f control. Two different decoupled CB modulation methods are compared and the best performing modulation method is selected and incorporated further into an OeW drive with field-oriented control. The presented steady state and transient experimental results demonstrate that the decoupled CB PWM technique is suitable for high-performance variable speed drive applications. | Decoupled PWM Control of a Dual-Inverter Four-Level Five-Phase Drive | Field-oriented control (FOC);induction motor drives;multiphase drives;open-end winding (OeW);pulse width modulation (PWM) | Pulse width modulation;Inverters;Capacitors;Windings;Topology;Switches
This paper presents an advanced current controller for grid-connected bidirectional ac/dc converters used for energy storage systems (ESSs). The proposed control scheme is designed to incorporate both the time-domain and frequency-domain dynamics to achieve superior transient and steady-state performance. The advanced current controller can overcome the various challenges faced by the conventional current controllers used in this application, which lead to sluggish transients and steady-state errors when tracking the sinusoidal reference for the grid current. Combining the time-domain dynamics with the frequency-domain dynamics creates a more intelligent controller compared to existing methods, which only consider the dynamics of one domain. The proposed controller is able to eliminate steady-state error by adaptively changing the controller coefficients in the frequency domain according to the current error. In the time domain, the control scheme minimizes the derivative of a defined energy function in order to optimize the transient performance. Simulation and experimental results obtained from a 3.3-kW grid-connected ac/dc converter demonstrate its superior performance. | A Digital Current Control Technique for Grid-Connected AC/DC Converters Used for Energy Storage Systems | AC/DC converter;adaptive control;bidirectional converter;energy storage systems (ESS);fast manifold;grid-connected converter;hybrid renewable energy systems;micro/nano-grid;nonlinear control;slow manifold;smart grid | Harmonic analysis;AC-DC power converters;Energy storage;Resonant frequency;Transfer functions;Frequency control;Steady-state
The medium-frequency power transformer (MFPT) is one of the key elements of an isolated bi-directional dc-dc converters in applications such as future all-dc offshore wind farms, traction, and solid state transformers. This paper describes a design methodology taking into account loss calculation, isolation requirements, and thermal management. Incorporating this design methodology, an optimization process with a wide range of parameter variations is applied on a design example to find the highest power density while the efficiency, isolation, thermal, and leakage inductance requirements are all met. | Design Methodology and Optimization of a Medium-Frequency Transformer for High-Power DC–DC Applications | Medium-frequency transformer;DC-DC converter;High-power density | Inductance;Magnetic cores;Design methodology;Optimization;Power transformer insulation;Density measurement
A family of dc-dc converters based on impedance source dc-dc converters is presented. The scheme of the proposed family is that the switch of impedance source dc-dc converters is moved forward. The derived topologies are suitable for high-voltage step-up ratio. Compared to the typical impedance source dc-dc converters, the presented topology dramatically reduces the voltage stresses on the power semiconductor devices. In addition, the passive lossless clamped circuit is introduced into the proposed family to restrict the peak voltage of the main switch. This paper presents an analysis of the converter and results from a prototype converter to validate the topology's performance. | A Family of DC–DC Converters Deduced From Impedance Source DC–DC Converters for High Step-Up Conversion | DC–DC converter;high conversion ratio;impedance source;low-voltage stress | DC-DC power converters;Switches;Impedance;Inductors;Stress;Topology;Low voltage
In high-power applications, paralleling three-level T-type converters (3LT<sup>2</sup>Cs) with common ac and dc sides represents a modular solution for overcoming limitations of active switches. However, when independent space-vector pulse-width modulation (SVPWM) is employed, zero-sequence circulating currents (ZSCCs) will emerge. Especially, the use of three-phase three-limb inductors (3P3LIs) without additional passive components to reduce cost and improve density of overall parallel system, will worsen ZSCC problem. In this paper, detailed analysis of ZSCCs generated by SVPWM based on a derived average model taking into account magnetic circuit characteristics of 3P3LIs is proposed. Furthermore, four inter-related methods are sequentially proposed: 1) synchronizing sector numbers based on modified vector diagram partition for eliminating periodical ZSCC jumps caused by asynchronous change of starting small vector; 2) feeding forward grid voltages for eliminating starting current jumps due to computation delay; 3) connecting neural points to eliminating constant dc ZSCC caused by neural-point voltage deviation; and 4) adjusting relative duration of negative and positive small vectors in pairs to suppress remaining low-frequency ZSCCs. Consequently, 3LT<sup>2</sup>Cs operated in parallel can separately regulate output powers with a good circulating current suppression performance. The validity of theoretical analysis and proposed methods is verified by experiment with three-parallel 175-kw 3LT<sup>2</sup>Cs. | Circulating Current Analysis and Suppression for Configured Three-Limb Inductors in Paralleled Three-Level T-Type Converters With Space-Vector Modulation | Parallel;space-vector pulse-width modulation (SVPWM);three-level T-type converters (3LT2Cs);three-phase three-limb inductors (3P3LIs);zero-sequence circulating currents (ZSCCs) | Space vector pulse width modulation;Inductors;Magnetic separation;Inductance;Voltage control;Analytical models;Magnetic circuits
In this paper, a new dc switchyard structure for a multiterminal dc (MTDC) grid is proposed. Fast fault current breaking capability, which is essential for a dc grid, can be achieved with available HVDC breaker solutions (e.g., ABB's hybrid HVDC breaker). However, the hybrid HVDC breaker concept also opens up possibilities for unconventional (relative to ac) switchyard solutions which may be more cost effective. The main aim of this paper is to expound how the proposed dc switchyard can be built with hybrid HVDC breakers in a configuration where the number of components is much less compared to a conventional switchyard structure. After that, the switchyard operation, fault current handling flexibility, and actions against component failure are described conceptually. Finally, the performance of the proposed switchyard is validated and compared with that of a conventional double breaker double busbar switchyard structure for selected cases through time-domain simulations. | An Alternative Method to Build DC Switchyard With Hybrid DC Breaker for DC Grid | HVDC breaker;dc switchyard;dc grid;Voltage source converter;Switchyard maintainability | Switches;HVDC transmission;Fault currents;Insulated gate bipolar transistors;Load flow analysis;Converters
This paper presents a decentralized, mode-adaptive (DMA) guidance law for a Hamiltonian-based controller of an N-source, dc microgrid. Droop control is commonly used for decentralized control of microgrids. Unfortunately, droop control lacks the ability to autonomously adapt to the addition or removal of a source without the augmentation of an outer-loop controller. Centralized control methods provide solutions to these limitations, as well as providing the ability to globally optimize the system. To their detriment, centralized control methods are not scalable, and require system-wide information to be funneled through a central controller yielding a single point of failure. The DMA power apportionment scheme presented here aims to reduce the gap between droop control and centralized control by providing a method that can operate autonomously in the event of source and bus load fluctuations as well as reduce communication requirements of centralized control and, thus, increase resiliency and scalability. After development of the DMA, its performance is compared to the centrally controlled optimal exergy destruction power apportionment strategy, as well as a Hamiltonian-based droop control strategy. Finally, it is shown that for a sufficiently large number of converters supplying a microgrid, the presented decentralized, mode-adaptive strategy provides an efficient and practical alternative to both droop control and centralized control schemes. | Decentralized Mode-Adaptive Guidance and Control for DC Microgrid | Dc power systems;decentralized control;distributed control;microgrids;power system control | Microgrids;Centralized control;Energy storage;Load modeling;Resistance;Decentralized control
This paper describes the development of a bilateral dc/dc converter rated at 1500 V with a peak power of 500 kW for battery energy storage systems supporting railway dc feeder systems. The dc/dc converter converts regenerated power from a braking train and charges the batteries. The dc/dc converter discharges the stored energy to feed the train during powering. The converter main circuit and the control system are described, and successful test results obtained at the factory are reported. For the main circuit test, a special test method was applied. For the control system test, a real-time digital simulator was used for hardware-in-loop tests. In addition to the converter tests, the results from dc feeder system tests with an actual rectifier and battery bank are also presented. | Development of DC/DC Converter for Battery Energy Storage Supporting Railway DC Feeder Systems | Battery energy storage system (BESS);dc/dc converter;feeder system;SCiB | Batteries;Insulated gate bipolar transistors;Voltage control;Rectifiers;Rail transportation;Current control
This paper presents a single-switch isolated dc-dc converter suited for a very high-frequency switching operation, especially above 10 MHz. The converter features a small number of passive components, low-switching loss, and low-voltage stress on the switch. In order to achieve low-voltage stress while maintaining zero voltage switching, the voltage waveform across the switch is shaped by designing the resonant network of the converter. The resonant network includes main parasitic components, such as leakage inductances of the transformer and the junction capacitance of the switch. Furthermore, some resonant elements are entirely replaced by these parasitic components under the specific condition. This paper derives the conditions and then minimizes the number of passive components. To validate the design procedure and the performance of the proposed converter, a GaN-based prototype was implemented. It operates at 10 MHz and provides the output power of 10 W from the dc input voltage of 50 V. The output voltage is regulated to 20 V by the ON-OFF control. Experimental results show that the peak voltage on the switch is reduced to 2.2-2.3 times the dc-input voltage and the efficiency of 69% is achieved under the full load. | Single-Switch High-Frequency DC–DC Converter Using Parasitic Components | High-frequency switching converter;isolated converter;parasitic;resonant converter;single switch;zero voltage switching | Switches;Harmonic analysis;Stress;Zero voltage switching;Frequency conversion;Rectifiers;Switching frequency
The magnetic component is considered one of the major factors that dominate the power density of power converters. In this paper, magnetic integration of inductors of a three-phase LCL filter on delta-yoke composite core is explored and investigated. Using the conventional rectangular core as the baseline design reference, the proposed delta-yoke core achieved a weight reduction of close to 10% without affecting the filter's performance. The inductances based on both shapes were calculated and verified through magnetic circuit analysis and three dimensional finite element analysis simulation. Hardware prototypes of the integrated inductor with both the conventional rectangular and the proposed delta-yoke cores were fabricated and tested with a three-phase inverter circuit to verify the design validity. | Magnetic Integration of Three-Phase LCL Filter With Delta-Yoke Composite Core | Delta-yoke core;high power density converter;LCL filter;magnetic integration | Magnetic cores;Magnetic separation;Inductors;Power harmonic filters;Magnetic circuits;Magnetic flux;Passive filters
This paper proposes a simplified instantaneous output power control to suppress the second harmonic dc-bus voltage due to asymmetry in a three-phase pulsewidth-modulated (PWM) converter system without any sequential component decomposers. Normally, in the instantaneous output power control, the positive and negative sequence output voltages and currents are required, and they are usually decomposed by notch filters or dual second-order generalized integrals that are difficult to tune and complicated. While in the proposed method, the positive-sequence and negative-sequence currents are regulated by PI plus resonant (PI-R) controllers in the dq frame. Therefore, the sequential current decomposers can be avoided. Meanwhile, the positive-sequence and negative-sequence output voltages, which are essential for calculating the positive-sequence and negative-sequence current references, are simply obtained from the outputs of the proportional-integral (PI) and resonant controllers, respectively. The proposed method is robust to any asymmetries and its effectiveness is verified on a prototype asymmetric three-phase permanent-magnet synchronous generator (PMSG) system with inherent and externally added asymmetries. | Instantaneous Power Control for Suppressing the Second-Harmonic DC-Bus Voltage Under Generic Unbalanced Operating Conditions | DC voltage pulsation;instantaneous power control;pulsewidth-modulated (PWM) rectifier;three-phase system asymmetry;unbalance | Voltage control;Power control;Reactive power;Power generation;Capacitors;Notch filters;Pulse width modulation
This paper describes a high temperature voltage comparator and an operational amplifier (op-amp) in a 1.2-μm silicon carbide (SiC) CMOS process. These circuits are used as building blocks for designing a high-temperature SiC low-side over current protection circuit. The over current protection circuit is used in the protection circuitry of a SiC FET gate driver in power converter applications. The op-amp and the comparator have been tested at 400 °C and 550 °C temperature, respectively. The op-amp has an input common-mode range of 0-11.2 V, a dc gain of 60 dB, a unity gain bandwidth of 2.3 MHz, and a phase margin of 48° at 400 °C. The comparator has a rise time and a fall time of 38 and 24 ns, respectively, at 550 °C. The over current protection circuit, implemented with these analog building blocks, is designed to sense a voltage across a sense resistor up to 0.5 V. | High-Temperature SiC CMOS Comparator and op-amp for Protection Circuits in Voltage Regulators and Switch-Mode Converters | Comparator;current sensor;high-temperature electronics;operational amplifier (op-amp);silicon carbide (SiC);wide bandgap ICs | Silicon carbide;Operational amplifiers;Electronic mail;Integrated circuits;Electrical engineering;Voltage control;Silicon-on-insulator
High-frequency harmonic resonance has been a frequently encountered issue in railway traction power-supply system (TPSS), since high-speed trains that are equipped with ac-dc-ac traction drive system were serviced in China high-speed railway (HSR) lines. This high-frequency harmonic resonance is excited when the frequency of harmonic components introduced by the grid-side traction ac-dc converter in trains matches the inherent resonance frequency of TPSS. Traditional solutions for this HSR high-frequency resonance focus on providing damping to the TPSS. In this paper, with a focus on avoiding the resonance excitation, a solution from the trains' perspective through the adoption of a single-phase grid-side pulsewidth-modulated converter with an LCL filter in high-speed trains is proposed. Compared with the traditional traction system topology with an L-type filter, the total inductance value of an LCL filter is designed to be the same with that of an L-type filter and there is only an additional small capacitor adopted in the proposed solution. Therefore, the design in this paper meets the space and weight requirements of the traction converter system. In this paper, an all-parallel 27.5-kV 50-Hz autotransformer-fed power-supply system and the proposed grid-side LCL filter-based converters are modeled and simulated in real-time hardware in loop experimental platform. The results show that the proposed solution can effectively suppress the high-frequency resonance of TPSS. | High-Frequency Harmonic Resonance Suppression in High-Speed Railway Through Single-Phase Traction Converter With <italic>LCL</italic> Filter | Autotransformer (AT) traction power-supply system (TPSS);grid-side converter;high-frequency resonance suppression;LCL filter | Power harmonic filters;Harmonic analysis;Rail transportation;Resonant frequency;Impedance;Passive filters;Active filters
In this paper, a multiinput dc-dc converter is proposed and studied for hybrid electric vehicles. Compared to conventional works, the output gain is enhanced. Fuel cell (FC), photovoltaic panel, and energy storage system are the input sources for the proposed converter. The FC is considered as the main power supply, and roof-top PV is employed to charge the battery, increase the efficiency, and reduce fuel economy. The converter has the capability of providing the demanded power by load in absence of one or two resources. Moreover, the power management strategy is described and applied in a control method. A prototype of the converter is also implemented and tested to verify the analysis. | A Novel Step-Up Multiinput DC–DC Converter for Hybrid Electric Vehicles Application | Hybrid electric vehicle (HEV);multiinput converter;power management | Batteries;Inductors;Capacitors;Hybrid electric vehicles;Fuel cells;DC-DC power converters
This paper proposes a five-level active-neutral-point-clamped (5L-ANPC) dc/dc converter for applications in medium-voltage dc grids. A modulation strategy is proposed for the 5L-ANPC dc/dc converter to generate multilevel voltage waveforms, which can effectively reduce voltage change rate dv/dt, reduce voltage stress on the transformer, and thus reduce the electromagnetic interference and increase reliability. An elimination method for the dead time effect is also proposed along with the proposed modulation strategy by employing a switch in series with the flying capacitor, which can effectively eliminate high voltage leaps caused by the dead time effect. In addition, a capacitor voltage control strategy is proposed for the 5L-ANPC dc/dc converter to ensure the balanced flying capacitor voltage and desired five-level voltage waveforms. Finally, simulation and experimental studies are conducted, and the results have verified the proposed converter and control strategies. | Five-Level Active-Neutral-Point-Clamped DC/DC Converter for Medium-Voltage DC Grids | DC/DC converter;five-level active-neutral-point-clamped (5L-ANPC);medium-voltage dc (MVDC) grids | Capacitors;Switches;Voltage control;Modulation;Stress;Medium voltage;Electromagnetic interference
Large-scale photovoltaic (LSPV) energy conversion systems have been installed at many places across the world. The essential component of the LSPV system is the dc-ac conversion stage. The usage of multilevel converters is one of the recent advances in the dc-ac conversion stage of the LSPV system to enable transformer-less inversion. Current-fed multilevel inverter has been chosen in this paper as it provides high power inversion with inherent voltage boosting, and thus, avoids the usage of transformer. High power conversion necessitates low device switching frequency operation in order to satisfy thermal constraint of semiconductor devices and also to improve efficiency. However, low device switching frequency operation leads to higher harmonic distortion of inverter output currents. Synchronous optimal pulsewidth modulation (SOP) technique is an emerging low device switching frequency modulation technique that has been successfully implemented for voltage-source multilevel inverters. However, the state-of-the-art SOP technique cannot be directly applied to modulate current-source multilevel inverter topologies due to additional constraints on the switching commutations. Therefore, the purpose of our study was to propose a modified SOP technique to achieve: low device switching frequency and minimal harmonic distortion of inverter output currents. The topology of current-fed five-level inverter was used for demonstrating the performance of proposed technique. A generalized conversion method was introduced in the modified SOP technique for including switching constraints of the current-fed inverter. In addition, a state-sequencing machine was developed by utilizing redundant inverter states to produce equal switching commutation among all semiconductor devices at minimal switching frequency of 350 Hz. The experimental results obtained from the five-level current-source inverter of 1.2 kW demonstrated the effectiveness of the proposed SOP technique. | Modified Synchronous Pulsewidth Modulation of Current-Fed Five-Level Inverter for Solar Integration | Current-fed multilevel inverter;low-frequency modulation;solar power integration;synchronous optimal pulsewidth modulation (SOP) | Inverters;Modulation;Switching frequency;Topology;Switches;Harmonic analysis;Semiconductor devices
The penetration of dc networks for different applications in power systems is increasing. This paper presents a novel methodology for security-constrained optimal power flow (SCOPF) operation of a power system, such as a smart grid or a supergrid, with an embedded dc network. The methodology demonstrates that dc networks can be operated to provide support to ac systems, increasing its security of supply and resilience in case of outages, while reducing operational costs. Moreover, the outage management support can be achieved via a preventive SCOPF-i.e., the combined network stays N-1 secure after outages without need for further control action-or via a corrective SCOPF, by using the fast controls of the ac-dc converters to react to the contingencies. The methodology relies on the construction of a binary outage matrix and optimizes only the control variables of the ac and dc networks. It was successfully tested in system with 12 buses and in the IEEE30 network with 35 buses. Operational savings of up to 1% and 0.52% were obtained for the first and second networks, respectively, while network violations for the N-1 contingency scenarios were completely eliminated in the first and reduced by 70% in the former. | Optimal Operation of DC Networks to Support Power System Outage Management | MTDC networks;supergrids;SCOPF;outage management;restoration algorithms | Power systems;AC generators;Security;Optimization;Power electronics;Voltage control;Planning
Parallel interfacing converters (IFCs) with the same dc link are commonly used to handle higher power and currents. In hybrid AC/DC microgrids, they are used to connect ac and dc subsystems, called interlinking IFCs. However, researches on parallel IFCs under unbalanced voltage are quite limited. Considering the adverse effects of unbalanced voltage on a single IFC operation (such as output power oscillations, dc link ripples, and output current increase) and the possibility of aggregation of these effects for the parallel IFCs with common dc link, a novel control strategy for parallel IFCs with various power factors is proposed in this paper. The proposed control strategy cancels out active power oscillation of parallel IFCs, which results in oscillation-free dc link/subsystem voltage. In this paper, a thorough study on the peak current of individual and parallel IFCs is conducted, and their relationship with active power oscillation mitigation is analyzed. Based on analysis, it is proven that under zero active power oscillation, the collective peak current of parallel IFCs is constant under fixed average active and reactive powers. The proposed control strategy keeps the individual IFCs' peak currents in the same phase with collective peak current of parallel IFCs, and thus ensures reduced peak current for redundant IFC. | Parallel Three-Phase Interfacing Converters Operation Under Unbalanced Voltage in Hybrid AC/DC Microgrid | Hybrid AC/DC microgrids;parallel interfacing converters;power oscillations;peak current;unbalanced voltage | Oscillators;Reactive power;Voltage control;Microgrids;Hybrid power systems;Active filters;Filtering theory
This paper deals with the switching regulation of boost power factor correction (PFC) converter under large and quick load fluctuation to ensure tight output voltage regulation and unity PF (UPF) at line side. In this sense, the sliding-mode control (SMC) technique based on current-controlled manifold is proposed. Input current distortion is limited even during light loading condition. In addition, the dead-zone issue related to light load near to the crossover of input current is resolved in this paper. To execute the proposed SMC algorithm, equivalent control approach is used for the selection of sliding coefficients, ensuring the system stability. The control operation manipulates both inner SM current controller to frame input current and an outer PI controller to maintain desired regulated output voltage. For experimental validation, a 500-W, 390 V/dc boost PFC prototype, controlled by dSPACE 1104 signal processor is framed. The presented simulation and experimental results infer that the proposed converter controller offers UPF, tight output voltage regulation, and percentage total harmonic distortion standard even under fluctuating load behavior. In this paper, the performance of the proposed control scheme is experimentally verified with different load behaviors and external references, which explains the robustness and effectiveness of the proposed system. | Fixed-Frequency Sliding-Mode Control Scheme Based on Current Control Manifold for Improved Dynamic Performance of Boost PFC Converter | Current control manifold;dead zone;fluctuating load;sliding mode | Voltage control;Loading;Switches;Current control;Manifolds;Bandwidth
A pair of universal current mode control schemes for charging a Li-ion battery for mobile applications are discussed in this paper. The peak-current mode control schemes, based on a single control loop, is universal because it is designed with a single-stage buck charger for both a conventional wall adapter dc source as well as a solar photovoltaic (PV) module of comparable specifications. The charging schemes remove the need for an extra MPPT (maximum power point tracking) power converter stage. This control scheme is non-linear and incorporates all possible scenarios: mode of operation of a battery, current charging rate and power characteristic of input source. The algorithm uses need-based MPPT and ensures minimal battery discharge, and also uses minimum number of sense variables in the circuit. The methods differ in the way MPPT is implemented: perturb and observe (P&amp;O) and fractional open circuit voltage. Simulation results demonstrating battery charge profile, validity of the algorithm under varying insolation conditions and platform workloads are presented, along with a discussion of the trade-offs of the two methods. Proof-of-concept hardware results are also provided. | Universal Current-Mode Control Schemes to Charge Li-Ion Batteries Under DC/PV Source | Battery;charger;control;current-mode;Li-ion;mobile;MPPT;PV;solar | Batteries;Inductors;Voltage control;Maximum power point trackers;Mobile handsets;Switches;Topology
This brief presents the analysis of zeros present in boost dc-dc converters that are operating in continuous inductor current mode. It proposes the utilization of the concept of multiple forward pathways from input to output to analyze the origin of the resulting zeros and determine their locations. This brief provides insight into the various zeros present in the boost converter through a state diagram approach. | Analysis of Zeros in a Boost DC–DC Converter: State Diagram Approach | Boost converter;RHP zero;state diagram | Capacitors;Voltage control;Inductors;Mathematical model;Frequency control;Poles and zeros
DC grids are gaining widespread acceptance under the smart grid paradigm. A full-scale permanent-magnet synchronous generator wind turbine can be interfaced to a dc grid by a voltage-source converter (VSC). Under weak ac grid connections or isolated operation of the dc grid, the machine-side VSC regulates the dc-link voltage via changes in the generator speed. However, several control difficulties are yielded; important among these are: 1) the nonlinear plant dynamics with wide range of operating point variation; 2) the control lever is mainly the generator speed, which complicates the dc-link voltage control dynamics; 3) the presence of uncertain disturbances associated with dynamic loads (e.g., power-converter-based loads) connected to the dc grid and wind speed variation; and 4) the presence of parametric uncertainty associated with the equivalent dc-link capacitance due to connecting/disconnecting converter-based loads. This paper presents a robust dc-link voltage controller that addresses such control difficulties. The proposed controller is based on the robust structured singular values (μ)-synthesis approach and a functional fuzzy model. Analysis and comparative simulation and experimental results validate the effectiveness of the proposed controller. | Robust DC-Link Voltage Control of a Full-Scale PMSG Wind Turbine for Effective Integration in DC Grids | DC grids;parallel distributed control;robust control;voltage-source converters (VSCs);wind turbines | Wind turbines;Voltage control;Power conversion;Load modeling;Robustness;Uncertainty
This paper describes the development of a 50-kV 100-kW cathode power supply (CPS) for the operation of a 30-kW 95-GHz gyrotron. For stable operation of the gyrotron, the requirements of CPS include low output voltage ripple and low arc energy less than 1% and 10 J, respectively. Depending on required specifications, a three-phase series-parallel resonant converter (SPRC) is proposed for designing CPS. In addition to high-efficiency performance of SPRC, three-phase operation provides the reduction of the output voltage ripple through a minimized output filter component that is closely related to the arc energy. For allowing symmetrical resonant current from three-phase resonant inverter, the high-voltage transformers are configured as star connection with floated neutral node. This facilitates balanced voltage on each secondary winding. In addition, distinctive design of the high-voltage rectifier is introduced, taking into consideration the effective series stacking of diodes by means of the parallel resonant capacitor. In particular, the implementation of the high-voltage part including transformer and rectifier is presented in detail. For providing high power density and high reliability, effective methods for winding the high-voltage transformer and stacking rectifier diodes are discussed. Finally, the developed CPS achieves 95.5% of maximum efficiency, 0.92 of maximum power factor, 500 W/liter of power density, 0.6% of output voltage ripple, with 8.3-J arc energy. | Development of 50-kV 100-kW Three-Phase Resonant Converter for 95-GHz Gyrotron | DC–DC power converters;gyrotrons;pulsed power supplies | Capacitors;Rectifiers;Gyrotrons;Power supplies;Windings;MOSFET;Voltage control
This paper presents a comprehensive theoretical analysis and experimental verification of high-frequency-link (HFL) modulation of dc-dc transformer (abbreviated as MMDCT) based on the modular multilevel converter (MMC). Three typical HFL dual-active phase-shift modulations are analyzed. Particularly, the HFL voltage, current and power characterization, and different kinds of rating current of the MMDCT during different modulations with the same transmission power are compared comprehensively. On this basis, the detailed switching characterization is presented and the control complexity of the MMDCT during different modulations is discussed. Compared with triangular and sine modulations, square modulation has better HFL and switching performances, especially the control is simpler, which are different with the conclusion in traditional line-frequency ac application of the MMC. At last, experimental results verify the theoretical analysis. | High-Frequency-Link Modulation Methodology of DC–DC Transformer Based on Modular Multilevel Converter for HVDC Application: Comprehensive Analysis and Experimental Verification | DC transformer;dual active bridge;high-frequency link (HFL);high-voltage dc (HVDC);multilevel modular converter (MMC);phase shift | Phase modulation;HVDC transmission;Transmission line measurements;Inductance;Harmonic analysis;DC-DC power converters
In this paper, a new isolated high step-up dc-dc converter is proposed based on the quasi-switched-boost network. The proposed converter has the following features: 1) continuous input current; 2) reduced turn ratio of the isolated transformer; 3) increased reliability, as it can operate in either short-circuit mode or open-circuit mode without causing damage to the power converter; and 4) unchanged primary and secondary voltage waveforms of the transformer, although the shoot-through duty cycle is variable. Compared to the quasi-Z-source-based isolated dc-dc converter, the proposed converter uses fewer passive components. The operating principles, analysis, parameter design guideline, and comparison with the quasi-Z-source-based isolated dc-dc converter are presented. A 450 W prototype is built to test the proposed converter. The proposed converter is applicable for distributed power generation applications where a varying low dc input voltage is converted to a high stabilized dc output voltage with a galvanic separation requirement. | Isolated High Step-Up DC–DC Converter Based on Quasi-Switched-Boost Network | DC–DC power conversion;galvanic isolation;quasi-switched boost;quasi-Z-source;shoot through;step up | DC-DC power converters;Switches;Inverters;Inductors;Capacitors
This paper provides a characterizationr analysis for the voltage balance of modular cascaded converter in a medium-voltage direct-current distribution grid. Specifically, voltage stability and traditional auxiliary resistor solution are analyzed from the theoretical level. On this basis, a minimum voltage tracking balance (MVTB) control based on a switched resistor is proposed. The voltage balance during startup and normal locked processes can be adjusted effectively by MVTB control. Moreover, the resistor does not need to absorb power continuously; instead, it is just switched into operation for a while when a difference occurs, and the power loss can be decreased after the system recovers to a steady state. Finally, experimental results verify the effectiveness of the MVTB control. | Minimum Voltage Tracking Balance Control Based on Switched Resistor for Modular Cascaded Converter in MVDC Distribution Grid | DC distribution;dual active bridge;modular cascaded converter;modular multilevel converter;switched resistor;voltage balance | Voltage control;Resistors;Resistance;Switches;Silicon;Capacitors
Multilevel converter topologies for open-end stator winding medium-voltage (MV) induction motor drives have been researched from the last two decades. In this paper, a dual n-level modular multilevel converter (MMC) topology has been proposed for open-end stator winding MV induction motor drives. The control requirements of the proposed system are low device switching frequency, minimal harmonic distortion of machine stator currents, elimination of common-mode voltages in machine stator windings, and maintaining floating capacitor voltages around their nominal value. Based on these requirements, an emerging modulation technique for MV induction motor drives known as synchronous optimal pulsewidth modulation has been developed for the proposed dual nL-MMC topology. The laboratory measurements from a dual three-level MMC fed 1.5-kW open-end stator winding induction motor drive demonstrate the performance of proposed technique. | Optimal Pulsewidth Modulation for Common-Mode Voltage Elimination Scheme of Medium-Voltage Modular Multilevel Converter-Fed Open-End Stator Winding Induction Motor Drives | DC–AC power converters;induction motors;low switching frequency modulation;medium-voltage drives;modular multilevel converters (MMC);synchronous optimal pulsewidth modulation (SOP) | Topology;Stator windings;Induction motor drives;Pulse width modulation;Switching frequency;Capacitors
With low loss, fast switching speed, and high-temperature capabilities, silicon carbide (SiC)-based devices are beneficial to automotive power converters in terms of efficiency increase and size reduction. Nevertheless, as a result of fast switching transitions and low on-state resistance of SiC devices, SiC-based converters are prone to overshoots and oscillations on switching waveforms, with the presence of parasitic inductances in the circuit. The overshoots and oscillations further contribute to increased converter loss and EMI emissions. This paper aims to study the influence of parasitic inductances on the performance of SiC MOSFETs for automotive dc-dc converters from the loss and electromagnetic interference perspective. | Comprehensive Study of the Performance of SiC MOSFET-Based Automotive DC–DC Converter Under the Influence of Parasitic Inductance | Bidirectional dc–dc converter;electromagnetic interference (EMI);hybrid/electric vehicle;parasitic inductance;silicon carbide | Inductance;Silicon carbide;Switches;MOSFET;DC-DC power converters;Logic gates;Electromagnetic interference
Gallium nitride (GaN) heterojunction field-effect transistors are an enabling technology for high-density converter design. This paper proposes a three-level dc-dc converter with dual outputs based on enhancement-mode GaN devices, intended for use as a battery charger in aircraft applications. The charger can output either 28 or 270 V, selected with a jumper, to satisfy the two most common dc bus voltage requirements in airplanes. It operates as an LLC converter in the 28 V mode and as a buck converter in the 270 V mode. In both operation modes, the devices can realize zero voltage switching (ZVS). With the chosen modulation method, the converter can realize automatic voltage balancing of the flying capacitor and the frequency doubling function to act as an interleaved converter. For the LLC mode, the resonant frequency is twice the switching frequency of primary-side switches, and for the buck mode, the frequency of the output inductor current is also twice the switching frequency. This helps to reduce the size of magnetics while maintaining a low switching loss. Also, the converter utilizes a matrix transformer, with resonant parameters designed to reduce conduction loss and avoid ZVS failure. The operating principle of the converter is analyzed and then experimentally verified on a 1.5-kW prototype with 1 MHz resonant frequency. | Capacitor-Clamped, Three-level GaN-Based DC–DC Converter With Dual Voltage Outputs for Battery Charger Applications | Battery charger;dual outputs;frequency doubling modulation;gallium nitride heterojunction field-effect transistor (GaN HFETS);planar transformer;zero voltage switching (ZVS) | Gallium nitride;Topology;Cascading style sheets;Battery chargers;HEMTs;MODFETs;Zero voltage switching
With power converters demanding higher power density, transistors must be accommodated in an ever-decreasing board space. Beyond gallium nitride (GaN)-based power transistors' ability to improve electrical efficiency, they must also be more thermally efficient. In this paper, we will evaluate the thermal performance of chip-scale packaged enhancement-mode GaN field-effect transistors and compare their in-circuit electrical and thermal performances with state-of-art silicon MOSFETs. This paper will conclude with the proposal of a thermal figure of merit for designers to use as a tool to quickly compare the thermal efficiency of device packaging technologies. | Thermal Evaluation of Chip-Scale Packaged Gallium Nitride Transistors | DC-DC power converters;electronic packaging thermal management;wide band gap semiconductors | Heat sinks;Electronic packaging thermal management;Thermal resistance;Silicon;MOSFET
Primary-side controlled universal-line flyback converters have been widely used in low-power applications due to their simplicity, low standby power, and low cost. However, conventional OCP schemes normally cause too large a variation in output current when the input voltage varies. This paper proposes a self-compensating OCP circuit to achieve a high-precision constant current at different input voltages which can be used in flyback converters working in discontinues conduction mode. It consists of a CS S/H circuit and a dynamic OCP voltage reference circuit. Compared with conventional OCP circuits, it does not need an extra compensation circuit. To verify the feasibility and performance of the proposed circuit, an IC controller that uses the proposed OCP circuit has been designed and fabricated in 0.35 μm 5-V/40V high-voltage CMOS technology. Experimental results show that the constant output current precision of the prototype is within ±1% when the input line voltage changes from 85 to 265 Vac. In the common line voltage range (110-220 Vac), the output current regulation accuracy can reach a level as high as ± 0.3%. | Self-Compensating OCP Control Scheme for Primary-Side Controlled Flyback AC/DC Converters | AC/DC;constant current (CC);flyback converter;over current protection (OCP);primary-side regulation (PSR) | Inductors;Pulse width modulation;Voltage control;Switches;Integrated circuits;Current control;Windings
Data centers demand high-current, high-efficiency, and low-cost power solutions. The high-voltage dc distribution power architecture has been drawing attention due to its lower conduction loss on cables and harnesses. In this structure, the 380-12 V high output current isolated converter is the key stage. This paper presents a 1-MHz 1-kW LLC resonant converter using GaN devices and planar matrix transformers that are designed and optimized for this application. The transformer design and the optimization of the output capacitor termination are performed and verified. Finally, this cost-effective converter achieves above 97% peak efficiency and 700-W/in<sup>3</sup> power density. | Design and Optimization of a 380–12 V High-Frequency, High-Current LLC Converter With GaN Devices and Planar Matrix Transformers | Data center;gallium nitride;high frequency;high power density;LLC resonant converter;transformer | Windings;Transmission line matrix methods;Transformer cores;Core loss;Matrix converters;Capacitors;Three-dimensional displays
Silicon carbide (SiC) MOSFET is capable of achieving better efficiency and better power density of power converters due to its low on-state resistance and lower switching losses compared to silicon (Si) Insulated Gate Bipolar Transistor. Operation of power converters at higher switching frequency using SiC devices allows reduction in filter size and hence improves the power to weight ratio of the converter. This paper presents switching characterization of 1200-V 100-A SiC MOSFET module and compares the efficiency of a two-level voltage source converter (2L-VSC) using SiC MOSFETs and Si IGBTs. Also, various design considerations of the 1200-V 100-A SiC MOSFET-based 2L-VSC including gate drive design, bus bar packaging, and thermal management have been elaborated. The designed and developed 2L-VSC is operated to supply 35 kVA load at 20-kHz switching frequency with dc bus voltage of 800 V and the corresponding experimental results are presented. | Design Considerations and Performance Evaluation of 1200-V 100-A SiC MOSFET-Based Two-Level Voltage Source Converter | Device characterization;gate drive design;heat-sink sizing;high efficiency;power converter design;SiC MOSFET;two-level voltage source converter | Silicon carbide;MOSFET;Logic gates;Switches;Temperature measurement;Schottky diodes;Inductance
In this paper, a novel DHB power-decoupling control scheme without current sensor is proposed for single-phase inverters. As electrolyte capacitors are conventionally used; however, these capacitors limit ripple current capability and circuit reliability. Film capacitors improve the ripple current capability, size reduction, and circuit reliability. Conventionally, non-isolated topologies are used for power decoupling. The volume of the decoupling capacitor per unit energy in isolated bidirectional power decoupling topologies is reduced as compared to nonisolated due to unrestricted voltage across the decoupling capacitor. Voltage-fed Phase-Shift Dual Half-Bridge (DHB) is preferred with film capacitors as it has the least number of components in isolated bidirectional topologies. However, in DHB, power decoupling controller is a challenge as current control is conventionally required. The challenge has been overcome with novel current-sensorless dc link ripple rejection control. The controller has the advantage of current-sensorless configuration especially when it needs information from inverter phase-lock-loop (PLL). The proposed power decoupling control scheme is independent of the inverter control and universal. A new dynamic analysis has been carried out by taking into account the input-voltage dynamics. The advantage of the DHB is that it has single pole behavior and, hence, sufficient bandwidth can be obtained. Simulations and experiments have been performed to verify the analysis of the power decoupling control scheme and the capability of film-capacitor DHB for power decoupling. | Current-Sensorless Power-Decoupling Phase-Shift Dual-Half-Bridge Converter for DC–AC Power Conversion Systems Without Electrolytic Capacitor | Active power decoupling;bidirectional DC–DC converter;dual half-bridge;film capacitor;phase-shift;ripple rejection | Capacitors;Topology;DH-HEMTs;Inverters;Capacitance;Films;Reliability
A switched capacitor (SC) based inverter that tracks the maximum power point (MPP) of a photovoltaic (PV) source and generates a pure sine output is presented. To enable integration with the PV module, efficiency and compactness are maximized with a single-stage topology that tracks the MPP of the PV source, boosts the input dc voltage, and generates a regulated ac output in a stand-alone configuration with scope for grid-connected applications. The SC inverter is realized with multiple identical SC blocks controlled by sinusoidal pulsewidth modulation and load-dependent output capacitor adjustment. A detailed steady-state analysis is carried out, and a mathematical model is derived to understand the interdependence of various inverter parameters on each other and to optimally choose the inverter components. A hardware prototype of the stand-alone single-stage SC inverter that operates from a 60 V/70 W PV module and delivers a 110 Vrms, 50 Hz output is wired to demonstrate the functioning of the proposed MPP tracking inverter under different operating conditions. An inversion efficiency &gt; 95%, a tracking efficiency &gt; 97%, and a total harmonic distortion (THD) &lt;; 4% have been practically achieved. All the details of this work are presented. | Photovoltaic Module-Integrated Stand-alone Single-Stage Switched Capacitor Inverter with Maximum Power Point Tracking | Inverter;maximum power point (MPP) tracking;module integrated;photovoltaic (PV) source;switched capacitor (SC) | Inverters;Topology;Capacitors;DC-DC power converters;Switches;Boosting;Photovoltaic systems
The increasing penetration of renewable energy sources (RES) poses a major challenge to the operation of the electricity grid owing to the intermittent nature of their power output. The ability of utility-scale battery energy storage systems (BESS) to provide grid support and smooth the output of RES in combination with their decrease in cost has fueled research interest in this technology over the last couple of years. Power electronics (PE) is the key enabling technology for connecting utility-scale BESS to the medium-voltage grid. PE ensure energy is delivered while complying with grid codes and dispatch orders. Simultaneously, the PE must regulate the operating point of the batteries, thus for instance preventing overcharge of batteries. This paper presents a comprehensive review of PE topologies for utility BESS that have been proposed either within industry or the academic literature. Moreover, a comparison of the presently most commercially viable topologies is conducted in terms of estimated power conversion efficiency and relative cost. | A Review of Power Electronics for Grid Connection of Utility-Scale Battery Energy Storage Systems | Battery energy storage system;dc-ac converter;dc-dc converter;power conversion;power electronics | Batteries;Topology;Harmonic analysis;State of charge;Power electronics;Medium voltage
A 10-bit 500-MS/s partial-interleaving pipelined successive approximation register (SAR) analog-to-digital converter (ADC) architecture is presented that implements a full-speed 2-bit/cycle SAR at the front end with interleaved residue MDACs and SAR ADCs at the back end. This architecture achieves high speed, while preventing the interleaving spurs. In addition, the design considerations and calibration techniques for gain and offset are also introduced. A histogram stage gain error (HSGE) calibration is implemented to correct the conversion nonlinearities in the digital domain. Measurement results on a 65-nm CMOS prototype show an signal-to-noise distortion ratio (SNDR) of 55.9 dB at dc input and a figure of merit (FoM) of 32 fJ/conversion step at 1.2 V supply. | A 10-bit 500-MS/s Partial-Interleaving Pipelined SAR ADC With Offset and Reference Mismatch Calibrations | Offset calibration;partial interleaving (PI);pipelined-SAR;stage-gain error calibration | Calibration;Gain;Timing;Error correction;Distortion;Clocks;Computer architecture
In this paper, we first propose and demonstrate an interposer-level wireless power transfer (WPT) scheme to reduce the number of wired power supply interconnections for high-density silicon interposer-based 2.5-D and 3-D integrated circuits (2.5-D and 3-D ICs). We first suggest the concept of an active silicon interposer, fabricate it with active circuits for WPT, and finally proved its WPT operation. The active circuits are the rectifier and dc-dc converter designed with 0.18-μm SK-Hynix CMOS process to convert wirelessly delivered ac power from a printed circuit board (PCB) package into dc power. We improved the power transfer efficiency by applying magnetic field resonance coupling with proper coil structure selection. The equivalent circuit model of the WPT interconnection scheme is suggested with analytic equations. For experimental demonstration, the fabricated active silicon interposer is attached on PCB package. The average dc output voltage of the designed CMOS rectifier with an MIM smoothing capacitor was measured 2.21 V, and that of the designed dc-dc converter was measured 1 V, which is a suitable voltage level for 1 V devices in 2.5-D and 3-D ICs. | Active Silicon Interposer Design for Interposer-Level Wireless Power Transfer Technology for High-Density 2.5-D and 3-D ICs | 3-D integrated circuit (3-D IC);active silicon interposer;CMOS dc–dc converter;CMOS full-bridge rectifier;magnetic field resonance coupling;wireless power transfer | Silicon;Receivers;Integrated circuit interconnections;Transmitters;Voltage measurement;Metals;Magnetic resonance
This paper reports the design, fabrication, and characterization of a novel power inductor embedded inside a silicon substrate and fabricated at wafer level. Such power inductors in silicon (PIiS) employ high-aspect ratio silicon molds formed with deep-reactive ion etching to obtain large cross-sectional electroplated copper windings (as thick as the silicon wafers). The PIiS also utilize high-resistivity magnetic composites as the core material, in a closed flux path manner, for small core losses and low electromagnetic interference. By using copper electroplating for all of the conductors in the component, the contact resistances between the conductive layers can be minimized and the inductors' quality factor can be improved significantly. Toward the end of the fabrication process, surface bonding pads are also formed on the PIiS, leading to a compact converter packaging with IC circuitry. A square-shaped spiral inductor (of size 3 × 3 × 0.83 mm<sup>3</sup>) was successfully fabricated. Large inductance (430 nH), low dc resistance (84 mΩ), and high quality factor (21) were achieved at 6 MHz. The fabricated inductor was assembled with a TI TPS62621 buck converter IC, and it achieved a maximum power conversion efficiency of 83%. | A High-Q In-Silicon Power Inductor Designed for Wafer-Level Integration of Compact DC–DC Converters | DC–DC power converter;power inductors in silicon (PIiS);silicon molding techniques;wafer-level fabrication | Inductors;Silicon;Copper;Magnetic cores;Windings;Integrated circuits;Substrates
Representation of ac power systems by frequency-dependent impedance equivalents is an emerging technique in the dynamic analysis of power systems including power electronic converters. The technique has been applied for decades in dc-power systems, and it was recently adopted to map the impedances in ac systems. Most of the work on ac systems can be categorized into two approaches. One is the analysis of the system in the dq domain, whereas the other applies harmonic linearization in the phase domain through symmetric components. Impedance models based on analytical calculations, numerical simulation, and experimental studies have been previously developed and verified in both domains independently. The authors of previous studies discuss the advantages and disadvantages of each domain separately, but neither a rigorous comparison nor an attempt to bridge them has been conducted. This paper attempts to close this gap by deriving the mathematical formulation that shows the equivalence between the dq-domain and the sequence-domain impedances. A modified form of the sequence-domain impedance matrix is proposed, and with this definition the stability estimates obtained with the generalized Nyquist criterion become equivalent in both domains. The second contribution of this paper is the definition of a mirror frequency decoupled (MFD) system. The analysis of MFD systems is less complex than that of non-MFD systems because the positive and negative sequences are decoupled. This paper shows that if a system is incorrectly assumed to be MFD, this will lead to an erroneous or ambiguous estimation of the equivalent impedance. | A Modified Sequence-Domain Impedance Definition and Its Equivalence to the dq-Domain Impedance Definition for the Stability Analysis of AC Power Electronic Systems | dq domain;impedance;power electronic systems;sequence domain;stability analysis | Impedance;Frequency-domain analysis;Mirrors;Power electronics;Power system stability;Mathematical model;Stability analysis
It is well known that multilevel converters can offer significant benefits in terms of harmonic performance and reduced switching losses compared to their two-level counterparts. However, for lower voltage applications the neutral-point-clamped inverter suffers from relatively large semiconductor conduction losses because the output current always flows through two switching devices. In contrast, the T-type multilevel inverter has less conduction losses because only a single outer loop switching device is required to connect the converter output to the upper and lower dc buses, albeit at the expense of increased switching losses since these outer switches must now block the full dc link voltage. Silicon carbide (SiC) mosfet devices potentially offer substantial advantage in this context with their lower switching losses, but the benefit of replacing all switching devices in a T-type inverter with SiC mosfets is not so clear-cut. This paper now explores this issue by presenting a detailed comparison of the use of Si and SiC devices for a three-level T-type inverter operating in grid-tie applications. The study uses datasheet values, switching loss measurements, and calibrated heat sink thermal measurements to precisely compare semiconductor losses for these two alternatives for a T-type inverter operating at or near unity power factor. The results show that replacing only the dc bus connection switches with SiC devices significantly reduces the semiconductor losses, allowing either the converter power level or the switching frequency to be significantly increased for the same device losses. Hence, the use of SiC mosfets for T-type inverters can be seen to be an attractive and potentially cost-effective alternative, since only two switching devices per phase leg need to be upgraded. | The Benefits of SiC <sc>mosfet</sc>s in a T-Type Inverter for Grid-Tie Applications | Photovoltaic (PV);semiconductor losses;Si IGBT;SiC mosfet;T-type inverter | Inverters;Switches;Switching loss;Silicon carbide;Switching frequency;Topology;Loss measurement
In conventional parallel hybrid energy storage systems (HESSs), there are usually two cascaded converters active when transferring energy between its energy storage systems (ESSs) that result in the overall efficiency drop. Moreover, the dc-link capacitor has to be oversized to limit the voltage ripple during simultaneous energy exchange between the ESSs and load feeding. The integrated reconfigurable configuration for HESSs proposed in this paper allows direct energy transfer between the ESSs by using only a single converter and bypassing the dc link. This reduces the stress on the dc link, reduces the dc-link capacitor size, and improves the efficiency. The proposed configuration can be reconfigured to operate in different operating modes: “feeding a load” mode, “regenerative” mode, “energy exchange” mode, “energy exchange and feeding a load” mode, “balancing” mode, “charging” mode, and “backup” mode. To control the proposed HESS, a battery peak power limiting method is used to allocate the power components between the ESSs. The operating principle of the proposed configuration and its different modes are explained and experimentally verified. | Integrated Reconfigurable Configuration for Battery/Ultracapacitor Hybrid Energy Storage Systems | Battery;boost converters;hybrid energy storage systems;integration;reconfigurable systems;ultracapacitor | Batteries;Switches;Energy exchange;State of charge;Insulated gate bipolar transistors;Capacitors
Testability analysis is a fundamental prerequisite to any fault location or parameter identification technique (FLPIT) for analog circuits. However, differently from the linear time-invariant field, this topic has been poorly investigated with regard to nonlinear circuits. In this paper, for the first time, to the best of our knowledge, the question is addressed with reference to periodically switched networks with dc stimuli (PSNDSs), a class of inherently nonlinear time-varying circuits that subsumes dc-dc converters as noteworthy members. A rigorous testability measure at both a circuit and a component level is thereby obtained, which provides information as to how many and which components can be unambiguously diagnosed or estimated from time-domain measurements. Consequently, it yields an upper bound, independent of the parameter values and the test instants, to the performance of whatever method actually employed as an FLPIT. This theoretical testability metric has been converted into an efficient computer program for the fully automated testability analysis of PSNDSs presented herein. Such a computer program represents the first practical testability gauge for PSNDSs: it can be employed by both test engineers and circuit designers as a guide to properly selecting injection and measurement points as well as estimating the number of necessary measurement instants, so as to shape their own FLPITs. Several examples are provided for which an in-depth pencil-and-paper testability analysis is contrasted with its automated counterpart provided by the aforementioned software: in particular, popular dc-dc converter topologies are thoroughly analyzed. Comparisons with a previously proposed frequency-domain testability measure are also considered. | A Testability Measure for DC-Excited Periodically Switched Networks With Applications to DC-DC Converters | Ambiguity groups (AGs);dc-dc converters;fault diagnosis;periodically switched networks;testability analysis;time-varying circuits | Mathematical model;Atmospheric measurements;Particle measurements;Fault location;Computers;Analytical models
An effective output voltage regulation method using harmonic burst control is presented. This method can greatly improve operating performance of the full-bridge series-resonant dc-dc converter (SRC) applied to electric vehicle (EV) battery charging. The proposed harmonic burst control not only provides load regulation, but it also achieves soft switching at both turn-ons and turn-offs under all load conditions. As a result, it improves the system efficiency over 10% for light-load conditions without any extra hardware, compared to that of the traditional frequency modulation method. Moreover, it has much smaller pulsed power over a wide range load compared to the traditional bang-bang burst control. Theoretical analysis of the series-resonant circuit and power loss analysis are discussed in detail in this paper. Experimental results based on a 1-kW prototype with 20-cm air gap between the primary and secondary sides of the series-resonant converter are presented to demonstrate the effectiveness of the proposed control strategy. | Harmonic Burst Control Strategy for Full-Bridge Series-Resonant Converter-Based EV Charging | Burst;electric vehicle (EV);harmonics;soft switching;wireless power transfer (WPT) | Resonant frequency;Soft switching;Voltage control;Power harmonic filters;Batteries;Harmonic analysis;Switching frequency
The multi-inverter-based configuration is usually adopted in the renewable energy source grid-connected generation system (RES-GGS) to obtain a wide operational range and independent output power control of the renewable energy sources (RESs). The complicated configuration inevitably reduces the European efficiency. This paper proposes a multi-topology-mode inverter suitable for RES-GGS, which possesses five equivalent topology modes. When the output voltage and power of the RESs increase gradually, the system transforms its actual topology mode from the complicated ones to the simpler ones to increase the European efficiency. Furthermore, a system-level control strategy that can achieve the independent generation power control of each RES and the grid current closed-loop control is proposed. By online transforming the system among the five topology modes, the characteristics of wide operational range, independent output power control of each RES and high European efficiency are all achieved. The detailed experimental results verify the feasibility and advantages of the proposed multi-topology-mode grid-connected inverter. | Multi-topology-Mode Grid-Connected Inverter to Improve Comprehensive Performance of Renewable Energy Source Generation System | Improvement of comprehensive performance;independent power control;multi-topology-mode grid-connected inverter;renewable energy source (RES) generation | Topology;Inverters;DC-DC power converters;Power control;Power generation;Europe;Renewable energy sources
A simple scheme to realize phase-disposition carrier pulse width modulation (PD PWM) for parallel two-level voltage-source converters (2L-VSCs) is presented in this paper. The proposed implementation only uses a single carrier signal and can easily be implemented using a digital signal processor. The operation of the parallel VSCs with the coupled inductor (CI) under the PD PWM is briefly discussed, and the associated dc flux injection problem is investigated. A CI saturation issue during the band transition under the PD PWM scheme is also explored, and the strategy to avoid this problem is presented. In addition, the proposed strategy also maintains a volt-second balance to synthesize desired reference space voltage vector during the band transition. As a result, a smooth transition from one modulation band to the other is ensured without causing disturbances in the line-to-line voltage. The switching losses and the harmonic performance of the proposed implementation are also compared with the commonly used phase-shifted carrier pulse width modulation. The implementation issues are discussed and the experimental results are also presented. | Flux-Balancing Scheme for PD-Modulated Parallel-Interleaved Inverters | Coupled inductor (CI);interleaving;parallel;parallel inverters;phase-disposition (PD) modulation;pulse width modulation;voltage-source converters (VSC) | Power conversion;Switches;Pulse width modulation;Inductors;Coils
The change rate of the dc reactor voltage with predefined protection voltage thresholds is proposed to provide fast and accurate dc fault detection in a meshed multiterminal HVDC system. This is equivalent to the measurement of the second derivative of the dc current but has better robustness in terms of electromagnetic-interference noise immunization. In addition to fast dc fault detection, the proposed scheme can also accurately discriminate the faulty branch from the healthy ones in a meshed dc network by considering the voltage polarities and amplitudes of the two dc reactors connected to the same converter dc terminal. Fast fault detection leads to lower fault current stresses on dc circuit breakers and converter equipment. The proposed method requires no telecommunication, is independent of power-flow direction, and is robust to fault resistance variation. Simulation of a meshed three-terminal HVDC system demonstrates the effectiveness of the proposed dc fault detection scheme. | DC Fault Detection and Location in Meshed Multiterminal HVDC Systems Based on DC Reactor Voltage Change Rate | DC fault protection;dc reactor voltage change rate;fault detection;modular multilevel converter (MMC);meshed multiterminal HVDC system | Circuit faults;Inductors;Fault detection;HVDC transmission;Voltage measurement;Current measurement;Fault currents
Electric double-layer capacitors, commonly known as supercapacitors (SC), provide excellent energy storage solutions to short-term high-power requirements. Compared to a typical dc-dc converter with a resistive load, SC charging circuits do not have to supply a continuous dissipative load. A capacitor charger's operation is defined by the maximum charge to be stored in the capacitor bank. To achieve a practical energy-limited fast SC charger, a new circuit topology is proposed where the SC bank is divided into two parts. One is charged by an overrated voltage source with capacitor terminal voltage monitoring, and the other is charged from the energy stored in a coupled inductor. This letter provides an overview of the concept together with experimental and simulation results for two 100-F, 15-V SC banks with 3-W·h rated energy storage. | Energy-Limited Transient-Mode Fast Supercapacitor Charger Topology | DC-DC power converters;energy storage;magnetics;supercapacitors | Capacitors;Inductors;Switches;Topology;Snubbers;Energy storage;Inductance
Inductive power transfer (IPT) systems for electric vehicle (EV) charging often have to operate under a wide range of coupling factors and loads, potentially mistuning the primary power supply. This is especially a problem in dynamic applications where the vehicles are moving. This paper investigates the design of a self-tuning power supply by utilizing a switchable bank of capacitors with a push-pull tuning topology. The proposed power supply is able to handle operation under a wide range of coupling factors and loading conditions while achieving ZVS operation at a fixed frequency. A mathematical model is developed to model the system and an experimental system is built to test the design. The experimental system is able to deliver a constant 1 kW over a coupling factor range of 0.1-0.33. A detection circuit to monitor the state of tuning of the power supply is presented along with a control scheme to maintain optimal tuning. | Self-Tuning Power Supply for Inductive Charging | DC-AC power converters;inductive power transfer;switched capacitor circuits | Power supplies;Couplings;Inductance;Capacitors;Switches;Tuning;Vehicles
This paper presents an electrolytic capacitor-less single-power-conversion on-board charger with high efficiency. The proposed on-board charger is composed of a step-up ac-dc converter which includes an active-clamp circuit and a series-resonant circuit. The active-clamp circuit provides a zero-voltage switching of switches and recycles the energy stored in the leakage inductance of the transformer. Also, this circuit clamps the surge voltage of switches. The series-resonant circuit reduces reverse-recovery problem of output diodes by providing a zero-current switching. Especially, the control algorithm is developed to achieve high power factor under the universal input voltage without the help of the any auxiliary circuit. Thus, due to these characteristics, the proposed charger can achieve high power efficiency and high power factor. In addition, the structure of single-power-conversion is very beneficial to the on-board charger that is installed in the vehicle. To confirm the theoretical analysis and validity of the proposed on-board charger, a 2-kW prototype is implemented under the universal input voltage. | Electrolytic Capacitor-Less Single-Power-Conversion On-Board Charger With High Efficiency | Active-clamp circuit;battery charger;electric vehicle (EV);series-resonant circuit | Capacitors;RLC circuits;Switches;Inductance;Reactive power;Magnetic resonance;Zirconium
This paper proposes a novel high step-up nonisolated single switch dc-dc converter suitable for regulating dc bus in various microsources especially for photovoltaic (PV) sources. Quadratic boost and switched-capacitor technique are used as primary and secondary circuits, respectively. A coupled inductor is applied to make a connection between them, so a high dc voltage gain is achieved. High efficiency is yield where voltage stress on active switch is alleviated by clamped capacitor; consequently, smaller R<sub>DS(ON)</sub> for power switch is required. On the other hand, input current of the proposed converter is continued, hence stress on the input source is reduced. The operating principles and steady-state analyses are discussed in detail for both continuous and discontinuous conduction modes. Also, the boundary condition is computed. To verify the performance of the proposed converter and theoretical calculations, a 250-W prototype converter is implemented with an input voltage of 24 V and an output voltage of 400 V designed especially for PV sources in continuous conduction mode operation. Finally, simulation results are confirmed by experimental results; maximum efficiency is occurred at 150 W and full-load efficiency is 92.96%. | A Single-Switch High Step-Up DC–DC Converter Based on Quadratic Boost | Coupled inductor;dc–dc converter;high gain;renewable energy | Switches;Inductors;Capacitors;Inductance;Stress;Switching circuits;Topology
This paper presents the high-performance quasi-Z-source series resonant dc-dc converter as a candidate topology for the photovoltaic module-level power electronics applications. The converter features a wide input voltage and load regulation range thanks to the multimode operation, i.e., when the shoot-through pulse width modulation and phase-shift modulation are combined in a single switching stage to realize the boost and buck operating modes, respectively. Our experiments confirmed that the proposed converter is capable of ensuring ripple-free 400 V output voltage within the sixfold variation of the input voltage (from 10 to 60 V). The converter prototype assembled achieved a maximum efficiency of 97.4%, which includes the auxiliary power and control system losses. | High-Performance Quasi-Z-Source Series Resonant DC–DC Converter for Photovoltaic Module-Level Power Electronics Applications | DC–DC converter;module-level power electronics (MLPE);module-integrated converter;quasi- $Z$ -source (qZS) converter;renewable energy;resonant converter;solar photovoltaic (PV) | DC-DC power converters;Voltage control;Topology;Inverters;Switches;Capacitors
This paper describes a detection algorithm for series dc arc faults to improve safety issues in dc microgrids. Series arc faults typically occur when gaps form in a current-flowing wire or contactor. Arc faults can create serious fire hazards if not detected and removed in a short time. To identify series arc faults accurately and quickly in dc microgrids, a series dc arc fault detection algorithm using relative magnitude comparison is proposed. The proposed algorithm detects the time of occurrence of an arc fault based on the magnitudes of the load current in both the time and frequency domains simultaneously. The algorithm accurately works in a dc microgrid with multiple switching converters, as it relies only on relative current information. The proposed detection algorithm is experimentally verified on a 5-kW 380 V dc microgrid prototype with an arc fault generation unit. | Series DC Arc Fault Detection Algorithm for DC Microgrids Using Relative Magnitude Comparison | Arc fault;dc microgrid;fault detection;series dc arc fault | Microgrids;Circuit faults;Switches;Fault detection;Frequency-domain analysis;Fault diagnosis;Power electronics
Nowadays, the proliferation of photovoltaic (PV) generators and plug-in hybrid electric vehicles (PHEVs) into power distribution systems highly escalates. The variable PV power and the abrupt power charging of PHEVs result in system power and voltage fluctuations. This paper presents the new application of the superconducting coil (SC), which is connected between the dc link of PV generators to solve this problem. Using the dc-to-dc converter as an interfaced circuit, the SC can share the inverters with the PV generators. In addition, the PV generators with the common SC are able to provide the smooth power output and regulate the system voltage. The PV inverters and the dc-to-dc converter are controlled by the proportional-integral (PI) controllers. The optimization of the PI parameters and SC inductance is performed, so that the power and voltage fluctuations are minimized. Simulation results indicate that the PV generators with the common SC, which has a lower SC inductance, provide the same smoothing effect on the PV power fluctuation as the superconducting magnetic energy storage (SMES) installed at the PV terminal. In addition, they give the superior voltage regulation effect to the SMES. | Optimal Superconducting Coil Integrated Into PV Generators for Smoothing Power and Regulating Voltage in Distribution System With PHEVs | Optimization;photovoltaic (PV) generator;plug-in hybrid electric vehicle (PHEV);power and voltage fluctuations;superconducting coil (SC) | Generators;Inverters;Voltage control;Fluctuations;Optimization;Voltage fluctuations;Inductance
In this paper, the reason for operational instability occurring upon neutral line disconnection and reconnection of active three-phase three-level neutral-point-clamped power factor correction rectifiers is revealed and simple solution allowing to maintain correct operation is proposed. It is shown that the neutral line disconnection/reconnection inverts the sign of the partial dc-link voltages balancing loop; thus, reversing the sign of zero-sequence component created by the balancing loop controller would eliminate the mentioned drawback by keeping the balancing loop negative feedback. The proposed finding is experimentally verified on a commercial 25-kVA NPC-PFC front end. | Zero-Sequence Manipulation to Maintain Correct Operation of NPC-PFC Rectifier Upon Neutral Line Disconnection and Reconnection | Active rectifier;power factor correction (PFC);three-level converter | Rectifiers;Wires;Voltage control;Inductors;Topology;Uninterruptible power systems;Voltage measurement
This paper deals with a single-phase standalone wind energy conversion system using a two winding self-excited induction generator (SEIG). The proposed controller consists of a two leg voltage source converter (VSC) and a battery energy storage system (BESS) connected at its dc bus. The VSC-BESS system is controlled using an intelligent neural network-based control (INNBC) algorithm with a dynamic learning rate, depending upon the rate of change of load current to achieve an excellent dynamic as well as steady-state response of the system. The proposed control algorithm is implemented in real time using a digital signal processor. Simulated and experimental steady state and dynamic performances of proposed SEIG are presented with the proposed controller using the INNBC algorithm. The system voltage and frequency are maintained constant in all types of steady-state and dynamic loading conditions. | Intelligent Neural Network-Based Controller for Single-Phase Wind Energy Conversion System Using Two Winding Self-Excited Induction Generator | Neural network based control;power quality;single-phase self-excited induction generator (SEIG);voltage and frequency control;wind energy conversion system (WECS) | Voltage control;Control systems;Frequency control;Heuristic algorithms;Reactive power;Digital signal processing;Signal processing algorithms
A new cascade topology for multilevel converter is introduced in this paper which comprises series connection of several submultilevel units. To determine the magnitudes of the dc sources, two new methods are described. The proposed topology is optimized to generate any levels with minimum number of components and peak voltage on switches. The presented topology can be used in high-voltage applications due to using the switches with low voltage rating. To indicate the merits of the proposed structure, comparison studies are provided with other topologies in terms of the number of elements and peak voltage on switches. The comparison results prove that the presented cascade multilevel converter requires fewer components. Moreover, it is shown that the total peak voltage on switches in the proposed topology is less than other structures. Experimental work is presented to demonstrate the performance of the presented multilevel converter. | A New General Multilevel Converter Topology Based on Cascaded Connection of Submultilevel Units With Reduced Switching Components, DC Sources, and Blocked Voltage by Switches | Bidirectional switch;cascade;multilevel converter;multitap transformer;optimization | Topology;Switches;Insulated gate bipolar transistors;Optimization;Capacitors;Mathematical model;Delays
Multiphase buck converters are widely used to power up low-voltage high-current loads, such as microprocessors, battery chargers, hybrid vehicles, among others. For this converter, topology is necessary to guarantee a correct distribution of the total output current among phases in order to ensure proportionality in electrical losses and thermal stresses. So, a current sharing scheme is a desirable part in a multiphase buck converter. Most of the proposed current distribution schemes include sensing circuitry and a current loop for each phase. Nevertheless, by using sensors, control complexity and assembly costs increases proportionally to the number of phases. This paper presents a simple sensorless current sharing algorithm for multiphase buck converters. The proposed technique is based on simple one-time tests by turning-on each phase in order to estimate the parasitic resistance for the turned-on phase. Once the parasitic resistances are known, the duty cycles, which allow for adequate current sharing among phases, are calculated. An extra control algorithm ensures that the compensated duty cycle is applied at the switching node. This extra control loop does not require analog-to-digital converters. Analysis and experimental results of proposed control technique are shown using a five-phase dc-dc buck converter. The proposed algorithm exhibits an adequate distribution of the load current between phases. | A Simple Sensorless Current Sharing Technique for Multiphase DC–DC Buck Converters | Current sharing;current unbalance;multiphase buck converter;power converter;sensorless | Resistance;Switches;Sensors;Logic gates;Topology;Algorithm design and analysis
The impedance-based stability analysis method has been widely used to assess the stability of interconnected systems in more electric transportations. This paper deals with the source/load impedance analysis of the droop-controlled multiple-source multiple-load system, which is a promising candidate in the future more-electric aircraft. This paper develops a mathematical model of a permanent magnet synchronous generator-active front-end generation system, derives the output impedance of the source subsystem including converter dynamics, and shows the effect of parameter variations on the source and load impedance. A dynamic droop controller is proposed to provide active damping to the system. In addition, the impedance analysis is extended to a generalized single bus-based multiple-source multiple-load system in which power losses are also investigated. Finally, the analytical results obtained in this paper are confirmed by the experimental results. | Modeling and Impedance Analysis of a Single DC Bus-Based Multiple-Source Multiple-Load Electrical Power System | Constant power load (CPL);dc power distribution;droop control;impedance;more-electric aircraft (MEA);stability | Power system stability;Impedance;Stability analysis;Voltage control;Stators;Aircraft
This work presents a fully integrated 4-to-1 DC-DC symmetric ladder switched-capacitor converter (SLSCC) for voltage stacking applications. The SLSCC absorbs inter-layer load power mismatch to provide minimum voltage guarantees for the internal rails of a multicore system that implements four-way voltage stacking. A new hybrid feedback control scheme reduces the voltage ripple across stacked voltage layers for high levels of current mismatch, a condition that exacerbates voltage noise in conventional SC converters. Furthermore, the proposed SLSCC dynamically allocates valuable flying capacitor resources according to different load conditions, which improves conversion efficiency and supports more power mismatch between the layers. Implemented in TSMC's 40G process, the SLSCC converts a 3.6 V input voltage down to four stacked output voltage layers, each nominally at 900 mV. | A Fully Integrated Reconfigurable Switched-Capacitor DC-DC Converter With Four Stacked Output Channels for Voltage Stacking Applications | DC-DC converter;fully integrated voltage regulator;hybrid feedback;switched-capacitor;voltage stacking | Capacitors;Voltage control;Stacking;Switches;Regulators;Rails;Transistors
The output voltage of a traditional full-bridge inverter is lower than the input dc voltage. In applications when the input voltage is low, the front-end step-up converter is usually required, presenting a two-stage power conversion. Dual boost inverter (DBI) can realize single-stage conversion, which has the advantages of a simple structure, less power devices, and buck-boost ability. The traditional modulation strategy of DBI makes all power switches operate in high frequency and sustain high voltage/current stress, which leads to heavy conduction and switching loss. This paper proposed a modulation strategy, namely, half cycle modulation (HCM), which makes power switches work in high frequency just in half cycle, and can greatly reduce the conduction and switching loss of the power devices. Furthermore, to reduce the current circulation loss in DBI, an improved DBI with two clamping switches is proposed based on HCM, which can bypass the inductor current with low stress switches; therefore, the loss caused by circulation current can be greatly reduced. A detailed analysis and comparison between the traditional and HCM strategies are given in this paper. Finally, a 500 VA DBI prototype is designed in the lab. The advantages of the proposed HCM strategy and improved DBI with two clamping switches are verified by experimental results. | Improved Dual Boost Inverter With Half Cycle Modulation | Dual boost inverter (DBI);half cycle modulation (HCM);voltage/current stress | Inverters;Stress;Frequency modulation;Clamps;Inductors;Switches
A very simple, low component count snubber is used in order to get ZCS for all the switches of a three-level voltage step-down converter. ZCS allows for the implementation of the switches with insulated-gate bipolar transistor which are able to withstand large input voltages at large power. The snubber is placed in the secondary-side, before the rectifier. The transformer leakage inductance is used in the ZCS-purposed resonant process, eliminating thus the need for an additional resonant inductor. All the resonant circuit energy is recuperated to the load. No voltage stresses appear on the switches, and the current stress is limited in a tradeoff components design. The proposed solution allows for a boost of the effective duty cycle. As a result, the proposed converter operates with a high efficiency. | A ZCS-PWM Voltage-Driven Three-Level Converter With a Secondary-Side Simple Soft-Switching Snubber | DC–DC conversion;pulse width modulated (PWM);soft switching;zero-current switching (ZCS) | Zero current switching;Snubbers;Capacitors;Rectifiers;Inductance;Inductors;Insulated gate bipolar transistors
This paper deals with an analytical model to evaluate the noncharacteristic harmonics that are generated by three-phase three-wire voltage-source converters (VSCs) operating under unbalanced sinusoidal voltage conditions. This model permits the calculation of the oscillating current on the VSC dc side by considering the unbalanced voltages on its ac side. It can be used to prove that the use of dc voltage control techniques to eliminate VSC dc-side double frequency voltage ripple necessarily creates three-phase currents with undesirable low-frequency harmonic components on the VSC ac side. In this paper, the attention is directed to the instantaneous oscillating real power component at twice the line frequency, rather than to other power components. The noncharacteristic current components analyzed in this paper, such as the fundamental negative sequence and third-order harmonic components of positive and negative sequences are calculated using the proposed model in time-domain simulations. A simple model to calculate the dc-side capacitor to mitigate these noncharacteristic harmonic problems is presented. | Analysis of Noncharacteristic Harmonics Generated by Voltage-Source Converters Operating Under Unbalanced Voltage | Noncharacteristic harmonics;renewable energy source;STATCOM;VSC inertia constant | Power conversion;Voltage control;Harmonic analysis;Capacitors;Power system harmonics;Electronic mail
This paper proposes a novel bipolar modular multilevel converter (MMC) topology with dc fault ride-through capability. The proposed bipolar MMC topology is a hybrid of two types of arms: the half-bridge submodule (HBSM)-based arms (HBSM-arms) which are connected to the ground pole, and the unipolar-voltage full-bridge submodule (UFBSM)-based arms (UFBSM-arms) which are connected to the positive or negative pole. During a pole-to-ground or pole-to-pole dc fault, the hybrid-arm design offers the proposed UFBSM-based hybrid-arm bipolar MMC (UHA-BMMC) the capability to provide additional reactive power to support the ac grid while blocking the dc fault current. The topology, operation principle, dc fault mechanisms, and dc fault ride-through scheme of the UHAB-MMC are presented in this paper. Compared with other possible bipolar MMC topologies, the UHA-BMMC provides good dc fault ride-through capability with a small cost of power-electronic devices. The validity and features of the proposed UHA-BMMC are verified by simulation results conducted in PSCAD/EMTDC. | A Novel Hybrid-Arm Bipolar MMC Topology With DC Fault Ride-Through Capability | Unipolar-voltage full-bridge submodule (UFBSM);UFBSM-based hybrid-arm bipolar modular multilevel converter (UHA-BMMC);dc fault ride-through scheme | Topology;Fault currents;Power system stability;Circuit faults;Reactive power;Insulated gate bipolar transistors
Unbalance in a three-phase system is created due to single-phase loads and distributed single-phase renewable energy sources connected to the same system. This unbalance can be compensated locally at the point of common coupling using a three-phase four-wire grid-tied inverter. This paper presents a comparative study of three-phase four-wire inverter topologies to compensate for positive, negative, and zero sequence components of the current injected into the grid. The function of the inverter is to inject power to the grid and additional active power compensation (APC) to support unbalance, load reactive power, and load neutral current. Performance analysis and control of these topologies are being compared to evaluate utilization of dc link, size, control, and ease of implementation. A quantitative comparison of the topologies is provided to illustrate the advantages and disadvantages of the analyzed systems. The control algorithm has been presented to regulate the active and reactive power in each phase independently during both grid-connected and islanded modes. The analysis of three-phase 480-V 50-kV·A system based on three H-bridge converter is presented with simulation and experimental results. The experimental results validate the ability of the inverter to provide four-quadrant control of each phase independently. | Comparative Study of the Three-Phase Grid-Connected Inverter Sharing Unbalanced Three-Phase and/or Single-Phase systems | Active power compensation (APC);grid-tied inverter;microgrid;renewable energy sources;three-phase four-wire inverter | Inverters;Renewable energy sources;Reactive power;Performance analysis;Control systems
A dual series-resonant dc-dc converter with zero-voltage switching and zero-current switching features is proposed in this paper. The topology consists of two switches and a clamping capacitor on the primary side of an isolating transformer. The two switches are operated in a complementary mode under a pulse width modulation (PWM) scheme. The secondary side of the transformer is connected to the load through two series-resonant circuits and a half-bridge diode rectifying stage, in which the rise and fall slopes of the diode currents are limited by the slope of the currents in the resonant circuits, resulting in reduced switching losses in the diodes. The two series-resonant circuits provide power transfer to the output load without interruption throughout the positive and negative cycles of operation. It is shown that the output voltage of the proposed converter can be regulated using either PWM control or frequency modulation control. Both step-down and step-up voltage conversions can be achieved using the proposed topology. Programmable system-on-chip is used as the controller platform to implement a 40 W laboratory prototype. A complete steady-state analysis is presented and the experimental results of the prototype of the proposed converter are discussed. | A Dual Series-Resonant DC–DC Converter | DC–DC converter;extended describing function;series-resonant circuit;zero-current switching (ZCS);zero-voltage switching (ZVS) | Capacitors;Topology;DC-DC power converters;Inductors;Switching frequency;Zero current switching;Zero voltage switching
This paper presents a new hybrid phase-shift modulation technique which is able to provide soft switching for the entire operating conditions of dc/dc converters. The proposed phase-shift modulation technique does not require any extra active/passive circuitry to guarantee soft-switching. In addition, the proposed technique can be applied to the general category of power circuit topologies for dc/dc converters, which use a full-bridge inverter in their power circuit. The proposed hybrid phase-shift modulation technique includes two distinct modulation strategies based on the operating condition of the converter. Thus, it has a variable structure that can optimize the performance for various operating conditions. The main advantages of the proposed technique are the achievement of soft-switching independent of the load condition, and optimized performance. Theoretical analysis and simulation/experimental results demonstrate the superior performance of the proposed hybrid phase-shift modulation technique over the conventional one. | A Hybrid Phase-Shift Modulation Technique for DC/DC Converters With a Wide Range of Operating Conditions | Current-driven converters;dc/dc converters;phase-shift modulation;pulse width modulation (PWM);resonant converters;soft-switching;zero-current switching (ZCS);zero-voltage switching (ZVS) | Phase modulation;Logic gates;Inverters;Zero voltage switching;Switching frequency;Switches
The evolution of solid-state lighting technology has transformed traditional solutions in lighting. High-brightness light-emitting diodes (HB-LEDs) have become very attractive light sources due to their excellent characteristics, namely high efficiency, a long lifetime, and low maintenance. It is evident that HB-LED drivers must be durable and efficient in order to enjoy these advantages. Moreover, to replace incandescent bulbs, the ac-to-dc HB-LED driver must be simple and have low size and comply with international regulations (i.e., injecting low-frequency harmonics into the mains supply). With the last modifications regarding low-power lighting equipment (i.e., &lt;; 25 W), the authors have traditionally focused their efforts on increasing efficiency by sacrificing sinusoidal input current, yet all their solutions obviate the suppression of the traditional electrolytic capacitor of ac-to-dc converters, highlighting that this is the price to pay for a simple and low-size solution. This paper, however, puts forward the design of a simple and low-size ac-to-dc HB-LED driver for retrofit lamps without an electrolytic capacitor in order to extend its lifetime. The solution proposed here derives from a well-known technique used in the past, the active input current shaper (AICS), but without an electrolytic capacitor in this case. If the electrolytic capacitor of an AICS is removed, then low-frequency ripple arises at its intermediate dc bus, adding some distortion in the line input current over the proper natural one of an AICS. However, this addition is slight in comparison to the proper natural distortion of AICSs. Moreover, the low-frequency ripple at the intermediate bus is not transferred to the output with the help of the rapid output dynamic response of the AICS, which prevents flicker. This paper presents a theoretical analysis that guarantees a compromise between compliance with international regulations and the use of capacitor technologies other than the electrolytic design. Finally, a 24-W experimental prototype has been built and tested to validate the theoretical results presented in this paper. | Active Input Current Shaper Without an Electrolytic Capacitor for Retrofit Lamps Applications | AC-to-DC power conversion;harmonic distortion;light-emitting diodes (LEDs);lighting;power factor;switched mode power supplies | Capacitors;Distortion;Lighting;Europe;IEC Standards;Light emitting diodes
The modular multilevel converter (MMC) is becoming a promising converter technology for HVDC transmission systems. Contrary to the conventional two- or three-level VSC-HVDC links, no capacitors are connected directly on the dc bus in an MMC-HVDC link. Therefore, in such an HVDC link, the dc bus voltage may be much more volatile than in a conventional VSC-HVDC link. In this paper, a connection between the dc bus voltage level and the stored energy inside the MMC is proposed in order to greatly improve the dynamic behavior in case of transients. EMT simulation results illustrate this interesting property on an HVDC link study case. | MMC Stored Energy Participation to the DC Bus Voltage Control in an HVDC Link | Electromagnetic transients program (EMTP);energy and power control;HVDC;modular multilevel converter | HVDC transmission;Capacitors;Voltage control;Energy storage;Power conversion;Current control
To transmit constant powers particularly at light load, the isolated dual active bridge (DAB) with conventional dual-phase-shift (DPS) control exhibits large variations of currents, losses, and efficiencies if there is a small change of outer phase shift ratio, which is caused by the change of command to adjust power transmission. This is mainly because of the narrow operation region of outer phase shift ratio if the conventional DPS modulation is used. To solve this problem, a novel DPS control with bidirectional inner phase shifts for the DAB is developed to reduce the current surge in the high-frequency transformer, which can stabilize the output power with high efficiency. From the analysis of operation modes and power characteristics of the proposed DPS control, it is shown that due to wider operation region of outer phase shift ratios compared with the conventional DPS control in which the inner phase shifts of both the primary and secondary H-bridges are in the same direction, lower surge current can be obtained in the change of phase shift command, which results in stable power transmission particularly at light load without scarifying the efficiency. Moreover, the DAB of using the proposed DPS control can transmit bidirectional energy with the inner and outer shift ratios of 0-1. For experimental verifications, the test results are also presented in this paper. | Novel Dual-Phase-Shift Control With Bidirectional Inner Phase Shifts for a Dual-Active-Bridge Converter Having Low Surge Current and Stable Power Control | Bidirectional inner phase shifts;dual-active-bridge (DAB) dc–dc converter;dual-phase-shift (DPS) modulation;efficiency | Pulse width modulation;Power transmission;Voltage control;Load flow;Switches;Bridge circuits;Reactive power
This paper suggests the concept of shaping the pulsewidth-modulated (PWM) converter admittance. The analytic admittance matrix equation, which is derived from the small signal model of a PWM converter, is formulized. Based on the damping coefficient and the natural frequencies of phase-locked loop and dc voltage loop, the variations in admittance frequency responses are discussed. In addition, the frequency response can be adjusted through pole placement using the gain of the current controller. The controller gain for a stable operation is designed by detailed understanding of the frequency response shape. Furthermore, to stabilize the local electric power systems (EPSs) that invoke instability through the interaction between constant power load PWM converters, the admittance shaping loop is utilized for the distributed generator PWM converters. Through computer simulation and hardware experiments, the proposed shaping guidance can effectively stabilize local EPS. | Shaping of PWM Converter Admittance for Stabilizing Local Electric Power Systems | Admittance matrix;admittance shaping loop;grid voltage stability | Admittance;Phase locked loops;Power system stability;Pulse width modulation converters;Stability criteria;Circuit stability
This paper presents a multilevel step-up dc/dc converter for dc-grid-based offshore wind energy conversion applications. The main features of the proposed multilevel converter are as follows: 1) the voltage stress of the power devices can be reduced, making it suitable for high-voltage applications; 2) the boost inductor can be reduced significantly, leading to the outstanding dynamic performance; and 3) high-voltage gain can be obtained and thus is well-suited for high-gain applications. Theoretical analysis was carried out for a four-level step-up converter, based on which, the converter can be extended to any arbitrary number of levels. The proposed four-level converter was verified by a simulation and evaluated by comparing with a conventional multilevel dc/dc converter in terms of the component stress and power device count. The developed topology was implemented on a 2-kW prototype converter to evaluate its feasibility. | High-Power Multilevel Step-Up DC/DC Converter for Offshore Wind Energy Systems | DC-grid-based offshore wind energy;high-voltage gain;multilevel step-up converter | Switches;Topology;Capacitors;Wind energy;Clamps;Stress;Inductors
This paper presents the stability analysis of dc distributed power systems with multiple converter-controlled loads. The load converters are tightly controlled, behaving as constant power loads with low-damped LC filters. The dynamic behavior of the system in high frequency range is often not studied with the classical tools based on conventional averaging techniques. However, dc power systems with the reduced size filter, and consequently, the high resonant frequency, are widely used in transportation applications. In this paper, the stability analysis of the system is established based on a discrete-time model of the system, taking into account the switching frequency and intrinsic nonlinearities of the system model. The impacts of the filter parameters and interactions among the constant power loads are investigated with the proposed discrete-time method. Moreover, an active stabilizer is developed and included in the dynamic model of the system, in order to extend the stability margin. The theoretical observations are then validated experimentally on a laboratory hardware prototype. | Discrete-Time Modeling, Stability Analysis, and Active Stabilization of DC Distribution Systems With Multiple Constant Power Loads | DC–DC converters;dc microgrids;digital control;discrete-time systems;electric vehicles;nonlinear modeling and analysis;on-board power systems;stability | Power system stability;Stability analysis;Load modeling;Microgrids;Power system dynamics;Analytical models;Resonant frequency
Cascaded converters are adopted in many power systems to manage sources and loads at different voltage levels simultaneously. DC bus capacitor is one of the key components in these converters due to its energy storage and fast response capabilities. However, the ripple current through the capacitor will influence its lifetime and the overall efficiency of the converter. Previous studies showed that the capacitor current of ac systems is optimized when the duty cycles are synchronized under in phase or antiphase condition. In this paper, the bus capacitor ripple current of cascaded two-stage converters for dc systems with different combinations of duty cycles is analyzed. It is found that the optimum capacitor current ripple varies depending on the values of individual duty cycles and the phase-shift angle between them. By properly adjusting the phase shift, the capacitor RMS current value can be reduced without affecting the converter normal operation or the need for extra sensing circuits, hence improving the energy conversion efficiency and prolonging the capacitor lifetime with relatively simple implementation. To illustrate, a case study of a two-stage dc/dc converter is carried out. A laboratory prototype converter confirmed a maximum efficiency improvement of 2.8% if the phase shift is adjusted properly when compared to the same converter with the worst case phase-shift angle. | Analysis of DC Bus Capacitor Current Ripple Reduction in Basic DC/DC Cascaded Two-Stage Power Converters | Capacitor current ripple;dc bus capacitor;dc/dc power conversion;phase shift;two-stage converters | Capacitors;Firewire;Switches;Topology;Inverters;Power factor correction;Pulse width modulation
A wide-range, differential, cross-coupled rectifier is proposed with an extended dynamic range of input RF power that enables wireless powering from varying distances. The proposed architecture mitigates the reverse-leakage problem in conventional, cross-coupled rectifiers without degrading sensitivity. A prototype is designed for UHF RFID applications, and is implemented using 0.18 μm CMOS technology. On-chip measurements demonstrate a sensitivity of -18 dBm for 1 V output over a 100 kΩ load and a peak RF-to-DC power conversion efficiency of 65%. A conventional, fully cross-coupled rectifier is fabricated alongside for comparison and the proposed rectifier shows more than 2× increase in dynamic range and a 25% boosting in output voltage than the conventional rectifier. | Wide-Range Adaptive RF-to-DC Power Converter for UHF RFIDs | AC-DC converter;adaptive;CMOS;energy harvesting;rectifiers;RFID;self-bias;UHF;wireless powering | Radio frequency;Sensitivity;Logic gates;Transistors;Wireless sensor networks;Wireless communication;CMOS integrated circuits
To improve the power factor and reliability for medium/high-power supply, a three-phase single-stage ac-dc converter based on magnetic-combination transformer with power factor correction (PFC) function is presented in this paper. According to the three-phase instantaneous power balance principle and the concept of the magnetic-flux superposition, a novel magnetic-combination transformer is proposed, which can make three-phase symmetrically and sinusoidally fluctuant power add to be constant. Therefore, the induced voltage of the secondary winding is constant. To realize sinusoidally fluctuant power in the input stage, dc-link filter capacitance can be reduced to a several-microfarad level. Single-stage PFC function, no electrolytic capacitor, and constant output voltage can be realized in the converter. The principle and the structure of the novel magnetic-combination transformer are analyzed in detail in this paper. Simulation and experimental results are presented to verify the feasibility of the proposed converter. | Three-Phase Single-Stage AC–DC Converter Based on Magnetic-Combination Transformer With Power Factor Correction | AC–DC converter;instantaneous power balance;magnetic-combination transformer;no electrolytic capacitor;power factor correction (PFC) | Magnetic separation;Power harmonic filters;Windings;Capacitors;Magnetic circuits;Magnetic cores;Inverters
In this paper, a model predictive control (MPC) based on optimal switching sequences (OSSs) for a single-phase grid-connected full-bridge neutral-point-clampled (NPC) power converter is presented. The predictive control algorithm is formulated in terms of OSSs, which was originally proposed to govern three-phase power converters. In this paper, the OSS concept is extended to control single-phase power converters. The proposed MPC algorithm belongs to the continuous control set MPC and is able to provide fixed switching frequency while handling system constraints. The proposed algorithm has been experimentally tested in an NPC power converter prototype. Experimental results show the desired fixed switching behavior in the steady-state condition and the intrinsic fast dynamic provided by MPC during transients. Furthermore, the test outcomes demonstrate the robustness of the proposed controller under large system parameter deviations. | Model Predictive Control for Single-Phase NPC Converters Based on Optimal Switching Sequences | AC–DC power converters;power converters;power electronics;predictive control;smartgrids | Switches;Cost function;Predictive control;Algorithm design and analysis;Switching frequency
This paper proposes a novel flywheel energy storage system which results in up to 20% enhancement in the harvested energy from the flywheel, in comparison with the existing schemes. Generally, boost converters are used for boosting the voltage in such systems. Major limitation of a boost converter is the dependency of its maximum achievable voltage gain on the ratio of its source resistance to load resistance which limits the amount of harvested energy from a flywheel and lowers the efficiency at low input voltages. The proposed scheme uses a novel and unique combination of dual armature winding permanent-magnet brushless dc machine and a buck converter to maintain the dc-bus voltage to overcome the limitations of the boost converter. Further, the new scheme helps in reducing the armature current loading on the machine to a large extent when it is being used as a generator. A detailed study has been carried out and the effect of generator winding configurations and control strategies adopted in the proposed scheme are analyzed. The proposed scheme is simulated using MATLAB/SIMULINK software. A hardware prototype having 1.0 kW/200 V rating has been built. The theoretical and experimental results are found to be in agreement. | A Novel Dual-Winding BLDC Generator–Buck Converter Combination for Enhancement of the Harvested Energy From a Flywheel | Dual-winding permanent-magnet brushless dc (PMBLDC) generator;flywheel energy storage (FES);harvestable energy maximization | Flywheels;Windings;Generators;Iron;Rectifiers;Boosting
A high-voltage-gain dc-dc converter is introduced in this paper. The proposed converter resembles a two-phase interleaved boost converter on its input side while having a Dickson-charge-pump-based voltage multiplier (VM) on its output side. This converter offers continuous input current, which makes it more appealing for the integration of renewable sources like solar panels to a 400-V dc bus. Also, the proposed converter is capable of drawing power from either a single source or two independent sources. Furthermore, the VM used offers low voltage ratings for capacitors that potentially leads to size reduction. The converter design and component selection have been discussed in detail with supporting simulation results. A hardware prototype of the proposed converter with V<sub>in</sub> = 20 and V<sub>out</sub> = 400 V has been developed to validate the analytical results. | A high-voltage-gain dc-dc converter based on modified dickson charge pump voltage multiplier | High-voltage-gain dc–dc power electronic converter;modified Dickson charge pump;voltage multiplier (VM) | Capacitors;Charge pumps;Inductors;Stress;Switches;DC-DC power converters;Solar panels
This paper proposes a fast, selective, reliable, and local bus primary relaying algorithm for high-voltage direct current (HVDC) grids. The proposed relaying algorithm only uses measurements obtained from current sensors to detect faults and identify their locations. This algorithm is local and requires only communication at the bus level rather than the system level. Furthermore, the algorithm is not sensitive to the system configuration and operating point and can be employed during line or converter outages with limited retuning and adjustments. The proposed algorithm is applied to a four-terminal HVDC grid. Study results show that the proposed algorithm 1) detects faults on both transmission lines and DC buses; 2) identifies the faulted bus or transmission line; 3) requires insignificant computation capacity; 4) distinguishes between faults and other system transients to prevent erroneous circuit-breaker trips; and 5) is not sensitive to measurement noise. | A Fast Local Bus Current-Based Primary Relaying Algorithm for HVDC Grids | Protective relaying;HVDC transmission lines;power system protection | Circuit faults;HVDC transmission;Transmission line measurements;Sensors;Voltage measurement;Fault detection;Current measurement
This paper deals with a dedicated load-adaptive phase compensation algorithm to be used in repetitive control (RC) based stand-alone four-leg voltage source inverter (VSI). The plant model is achieved; its inherent modifications according to the operating point are highlighted and used to properly adapt the RC structure. Modification of the RC parameters is described to obtain the desired phase compensation capabilities achieving a zero-phase-shift condition at each harmonic. This allows us to increase the gain of the repetitive controller at high-order harmonics, thus yielding a better VSI output voltage with strongly reduced total harmonic distortion and faster dynamic response. As a consequence, the VSI output voltages are almost independent from the loads to be fed, and the four-leg VSI with the proposed zero-phase-shift direct RC is an ideal candidate to supply sensitive loads in microgrid, in particular for stand-alone applications. | Load-Adaptive Zero-Phase-Shift Direct Repetitive Control for Stand-Alone Four-Leg VSI | DC–AC power converters;distributed power generation;harmonic distortion;repetitive control (RC);stability;unbalanced loads | Inverters;Harmonic analysis;Voltage control;Load modeling;Stability analysis;Transfer functions;Resonant frequency
The efforts for more reliable power conversion systems have been gaining momentum in recent years. The majority of the studies concerning reliability of power switches focus on the package-related failures, mainly caused by the cyclic thermal stress. The basic failure precursor for this type of stress has been identified as increased on-state resistance for power MOSFETs in the recent literature. On-state resistance monitoring during converter operation is a challenging and costly task as it requires current and voltage sensing circuits, which can block the high voltage across the switch during off-state to protect the measurement or control unit. This paper proposes a software frequency response analysis method to determine the health status of high-voltage power MOSFETs with high on-state resistance. This is achieved by analyzing and evaluating the variation in the plant model at double pole frequency using the same DSP that is used for control purposes. The proposed concept is analyzed for boost converter; however, it can be used to detect the on-state resistance variation in other types of converters operating in continuous condition mode (CCM). The proposed algorithm is embedded in a low cost DSP and experimentally verified on a dc/dc boost converter. | In Situ Condition Monitoring of High-Voltage Discrete Power MOSFET in Boost Converter Through Software Frequency Response Analysis | Condition monitoring;digital control;fault diagnosis;frequency response;health monitoring;power converter;power MOSFET | Voltage measurement;Inductors;Resistance;Aging;MOSFET;Monitoring;MOSFET circuits
For that wind plants are connected to an electric power grid through voltage source converter-based high-voltage direct-current (VSC-HVDC) transmission, the improvement of the VSC-HVDC system's robustness against a dc short-circuit fault is critical. This paper suggests the inductive and resistive superconducting fault current limiter (SFCL) to alleviate the fault current and enhance the system's transient behaviors. Each of the two SFCLs is installed in series with the dc transmission line, and once the fault is detected, the current-limiting inductance or resistance will be activated to affect the system characteristics. Herein, wind plants are based on doubly-fed induction generators, and related theoretical derivation and transient simulation analysis are done. From the results, both of the two SFCLs can limit the dc fault current, improve the dc-voltage sags and suppress the power fluctuations. By comparing the specific performance indexes including current-limiting ratio and restraining capability to voltage/power fluctuations, the resistive SFCL is more preferable than the inductive SFCL. At the end, the SFCL optimization technique considering current-limitation, voltage stability, and device cost are discussed, so as to further promote the SFCL's application in the VSC-HVDC system. | Comparison of Inductive and Resistive SFCL to Robustness Improvement of a VSC-HVDC System With Wind Plants Against DC Fault | DFIG-based wind plant;inductive and resistive superconducting fault current limiter (SFCL);robustness improvement;VSC-HVDC transmission system | Circuit faults;Power conversion;Fault currents;Inductance;Capacitors;Superconducting coils
This paper presents a modified small-signal model of a voltage source inverter (VSI) and a voltage source converter (VSC) that captures model nonlinearities such as deadtime and modulation effects that were not presented in the literature. Previous research has concentrated on developing compensation methods for these types of phenomena in a switching model, but very little on predicting them. In this paper, the small-signal model of the VSI in literature is used, and the different phenomena are then incorporated into the model to get a complete one. In addition, the effect of voltage and current feedback control is also analyzed. The output impedance of the VSI is derived with the modified small-signal model, compared to the conventional one and validated with switching model and experimental results. | Small-Signal Model of Voltage Source Inverter (VSI) and Voltage Source Converter (VSC) Considering the DeadTime Effect and Space Vector Modulation Types | AC–DC power converter;impedance measurement;space vector pulse width modulation | Switches;Integrated circuit modeling;Inverters;Load modeling;Predictive models;Impedance;Power system stability
This paper presents a fully integrated wireless electrocardiogram (ECG) SoC implemented in asynchronous architecture, which does not require system clock as well as off-chip antenna. Several low power techniques are proposed to minimize power consumption. At the system level, a newly introduced event-driven system architecture facilitates the asynchronous implementation, thus removes the system clock leading to a true ECG-on-chip solution. A DC-coupled analog front-end is introduced together with a baseline stabilizer to boost the input impedance to 3.6 GQ and mitigate the electrode offset, which is less sensitive to motion artefact and contact impedance imbalance, making it well suited for dry-electrode based applications. Level-crossing analog-to-digital converter (LC-ADC) is employed to take the advantage of burst nature of ECG signal leading to at least 5 times reduction in sampling points compared to Nyquist sampling. A digitally implemented impulse-radio ultra-wideband transmitter is seamlessly integrated with LC-ADC and an on-chip antenna for wireless communications. Implemented in 0.13 μm CMOS technology, the ECG-on-chip consumes 2.89 μW under 1.2 V supply while transmitting the raw ECG data, which attains one order of magnitude lower than the current state-of-the-art designs. The fully integrated ECG SoC requires no external clocks and off-chip antenna, making it a good candidate for low cost and disposable wireless ECG patches, such as epidermal electronics. | A 2.89 <inline-formula> <tex-math notation="LaTeX">$\mu $ </tex-math></inline-formula>W Dry-Electrode Enabled Clockless Wireless ECG SoC for Wearable Applications | Electrocardiogram (ECG);dry-electrode;high input impedance IA;DC-coupled IA;event-driven;level-crossing ADC;asynchronous;clockless;impulse-radio;wearable biomedical sensor;epidermal electronics | Electrocardiography;Wireless communication;Impedance;Wireless sensor networks;Electrodes;Systems architecture;Clocks
Wide bandgap (WBG) power devices, e.g., silicon carbide (SiC) and gallium nitride (GaN)-based diodes, metal-oxide field-effect transistors (MOSFETs), junction gate field-effect transistors, bipolar junction transistors, insulated gate bipolar transistors (IGBT), high-electron-mobility transistors, etc., are poised to change the landscape of power electronics industry. Ideally, these devices are expected to have better efficiency, higher temperature tolerance, and higher voltage blocking capability than their silicon (Si) counterparts. Emerging applications of WBG devices include ultrahigh power density switching power supplies, high-temperature converters and inverters for automobiles, ships, and airplanes, medium-voltage and high-speed motor drives, voltage source converter-based high-voltage dc systems, high-frequency power supplies for medical devices and wireless charging, etc. But to achieve the expected superior system performance with WBG devices, innovations are needed not only in materials and devices but also in circuit topology, and systems design and optimization. | Guest Editorial Special Issue on Wide Bandgap Power Devices and Applications |  | Special issues and sections;Silicon carbide;Gallium nitride;Wide band gap semiconductors;MOSFET;Insulated gate bipolar transistors;HEMTs;JFETs
The acceleration grid power supply (AGPS) is an important part of the neutral beam injector (NBI) system. With the increase in NBI power, the requirement for output voltage of the AGPS is becoming higher and higher, even reaching to 1000 kV. As the inverter-type high voltage power supply uses inverters located at the lower voltage side to regulate and cut off the output voltage, it is very suitable for high-voltage applications. The proposed scheme for the AGPS of the International Thermonuclear Experimental Reactor (ITER) NBI system comprises five stages, where each stage has an inverter-type power supply with an output voltage of 200 kV. This paper investigates the inverter-type power supply based on neutral point clamped three-phase three-level (TPTL) inverter and three-phase step-up transformer, which is equivalent to an insulated TPTL dc-dc converter connected with a dual dc link. In order to design a preferable controller for the inverter-type power supply, the topology and principles of the TPTL dc-dc converter with duty cycle modulation have been analyzed. It indicates that only when the converter operates at a large duty cycle, the output voltage ripple can be limited to ±5%. Hence, the small signal model of the converter at a duty cycle larger than 2/3 is established. Following the mathematical model, a single-loop PID controller has been designed and a 400 V/6 A prototype has been built. Simulation and experimental results verify the correctness of the theoretical analysis. The system achieves a lower output voltage ripple and fast dynamic response. | Modeling and Analysis of Inverter-Type High Voltage Power Supply for NBI Accelerator Grid | Acceleration grid power supply (AGPS);duty cycle modulation;inverter;small signal model | Inverters;Power supplies;Voltage control;Mathematical model;Analytical models;Modulation;Switches
Distributed maximum power point tracking (DMPPT) can effectively increase the power generation ability of photovoltaic (PV) systems in mismatch conditions. To further recover mismatch power loss inside PV panels, submodule realization is developed as an improved penetration of DMPPT concept. This paper proposes an optimized submodule level DMPPT system with a flexible time-sharing maximum current point tracking algorithm which detects the output current of series-connected dc-dc converters. Comparing with current PV optimizer and other submodule DMPPT solutions, the proposal can always guarantee that each PV submodule outputs individual true maximum power regardless of irradiance cases while eliminating the need for several MPPT units and current sensors in the system. Enormous potential of single control IC can be fully developed with fewer components (voltage sensors, current sensors, and relevant AD/DA units) for further integration in PV application. | Analysis and Optimization of Flexible MCPT Strategy in Submodule PV Application | Distributed maximum power point tracking (DMPPT);submodule;maximum current point tracking (MCPT) | Voltage control;Maximum power point trackers;Sensor systems;Integrated circuits;Optimization
This paper presents the analysis and design of an isolated high-voltage LLC resonant dc-dc full-bridge converter based on symmetrical quadrupler rectifier (SQR). Unlike conventional Cockcroft-Walton and full-bridge diode rectifiers, the SQR circuit provides significant improvement in power density by reducing the transformer turns-ratio without much increase in the output impedance. Moreover, the LLC converter can provide additional voltage boost, if operated, below the series resonant frequency of the LLC tank. The operating region of the converter is chosen in such a way that the converter always operates in ZVS for all line and load conditions with additional voltage boost. A new method based on basic differential equation is proposed for the accurate analysis and design of the converter and subsequently, the key results are compared with a first harmonic approximation based analysis method. A 120 V dc input, 2 kV output, 200 W laboratory prototype has been designed, built, and tested. Simulation and experimental results shown in this paper demonstrate the validity of the analysis and design of the presented converter. | Analysis and Design of SQR-Based High-Voltage LLC Resonant DC–DC Converter | DC–DC power converters;high voltage;LLC;microwave power modules (MPM);resonant circuits;switching converters;ZVS | Capacitors;Resonant frequency;DC-DC power converters;Switching frequency;Radio frequency;Switches;Power transformer insulation
This paper presents a matrix-based nonisolated three-phase ac-dc converter with a current-doubler rectifier (CDR) circuit. Buck-type rectifiers are normally used for step-down ac-to-dc conversion. However, for three-phase buck rectifiers, the lower bound of rectified dc voltage is limited as the converter is severely underutilized by operating at lower modulation index. Moreover, at lower modulation index, the rms values of current increases contributing to higher conduction losses. However, by using a matrix (3 × 1) topology followed by a CDR, the desired dc output voltage can be reduced by half. The matrix topology directly converts three-phase line frequency ac voltages into intermediate high-frequency ac voltage which is subsequently, rectified using a CDR to obtain the required output dc voltage. A modified space vector modulation based modulation scheme especially suited for the proposed converter is presented for superior input power quality with reduced power loss. Comprehensive analysis and design of the proposed converter is carried out followed by simulation and laboratory-based experimental tests. Subsequently, the loss analysis of the proposed converter is carried out and a comparative evaluation of the proposed converter with the traditional six-switch buck rectifier is provided to demonstrate the suitability of the proposed converter for large step-down voltage gain. Digital implementation of the proposed modulation scheme is carried out at 40-kHz switching frequency. A hardware prototype of 500 W is developed to validate the theoretical and simulation results. | A Matrix-Based Nonisolated Three-Phase AC–DC Rectifier With Large Step-Down Voltage Gain | AC–DC converter;aircraft systems;buck rectifiers;matrix converter;rectifier;space vector modulation (SVM);total harmonic distortion (THD) | Switches;Modulation;Matrix converters;Topology;Support vector machines;MOSFET
This paper proposes a fully-integrated high-conversion-ratio dual-output voltage boost converter (VBC) with maximum power point tracking (MPPT) circuits for low-voltage energy harvesting. The VBC consists of two voltage generators that generate V<sub>OUT1</sub> and V<sub>OUT2</sub>. V<sub>OUT1</sub> and V<sub>OUT2</sub> are three and nine times higher than the harvester's output V<sub>IN</sub>, respectively. V<sub>OUT1</sub> is used as a supply voltage for on-chip application circuits while V<sub>OUT2</sub> is used as the charging voltage for a Li-ion secondary battery. The VBC achieves a high voltage conversion ratio (max. × 9) and a high power conversion efficiency. The MPPT circuits control the operating frequencies of the CPs to extract maximum power at each output. The measurement results demonstrated that the circuit converted a 0.59 V input to a 1.41 V output with 75.8% efficiency when the output powers of V<sub>OUT1</sub> and V<sub>OUT2</sub> were 396 and 0 μW, respectively, and a 0.62 V input to a 4.54 V output with 49.1% efficiency when the output powers were 0 and 114 μW, respectively. | Fully-Integrated High-Conversion-Ratio Dual-Output Voltage Boost Converter With MPPT for Low-Voltage Energy Harvesting | Charge pump;DC-DC converter;energy harvesting;power management circuit;switched capacitor;voltage boost converter | Impedance;Generators;Power generation;Batteries;Medium voltage;Semiconductor device modeling;Capacitance
Gallium nitride high electron mobility transistors (GaN HEMTs) are promising switching devices in high-efficiency and high-density dc-dc converters due to their fast switching speed and small conduction resistance. However, GaN HEMTs are very sensitive to parasitic inductance because of their high switching speed, low-threshold voltage, and small driving safety margin. Parasitic inductance can cause severe voltage overshoot and ringing, which may result in electromagnetic interference issues, false turn-on, or even device breakdown. This paper aims at reducing the parasitic inductance (including power loop inductance and driver loop inductance) by optimizing the layout. First, a multiloop method is proposed to reduce the parasitic inductance. Optimization of both the conventional single-loop structure and the proposed multiloop structure are presented. Second, three kinds of power loop layouts based on the proposed multiloop structure are realized on PCB substrate and one of them is realized on aluminum nitride (AlN) substrate, which has higher thermal conductivity but less copper layers. The power loop inductance on PCB substrate is reduced to 0.1 nH, which is only 25% of the state-of-art layout. The power loop inductance on AlN substrate is reduced to 0.22 nH. Third, the driver loop layout is optimized and achieves 50% reduction of driver loop inductance compared with the conventional single-layer layout. Finally, integrated modules using the proposed layouts are built to validate the analyses and designs. | A Multiloop Method for Minimization of Parasitic Inductance in GaN-Based High-Frequency DC–DC Converter | DC–DC converter;gallium nitride (GaN);layout;parasitic inductance | Inductance;Layout;Gallium nitride;Substrates;HEMTs;MODFETs;DC-DC power converters
Parasitic capacitances of the high-frequency (HF) transformer used in dc-dc converter impact harmonic analysis of the transformer and interactions with the converter. Resonant frequencies of open- and short-circuit impedances characteristics (ICs) have been widely used to extract parasitic capacitances of HF transformers, but it was reported that some resonant frequencies were unobtainable as they were too high where the ICs fluctuated heavily, and parasitic capacitances remained unevaluated. In this paper, resonance features of ICs and voltage transfer characteristics (TCs) are investigated, and a new frequency of voltage TC is used for extracting parasitic capacitances. By analyzing inner links of known impedance resonant frequencies, why and which resonant frequencies are likely to be unobtainable is revealed. Furthermore, a new frequency corresponding to zero of TC, accounting for parallel resonance between leakage inductance and mutual capacitance of the two windings, is used to extract parasitic capacitances. With this new frequency mutual capacitance of the windings is evaluated, and missing equation due to unobtainable impedance resonant frequency is added. Besides, merits and limitations of extracting parasitic capacitances based on ICs and TCs are analyzed. These techniques are verified with several HF transformer prototypes in the laboratory. | Experimental Extraction of Parasitic Capacitances for High-Frequency Transformers | Capacitance measurement;high-frequency transformer;resonance;transfer functions | Capacitance;Resonant frequency;Integrated circuit modeling;Windings;Mathematical model;Impedance;Power transformer insulation
A constant on-time (COT) controller for dc converters has received much attention recently because of its unique feature of high light-load conversion efficiency. In this paper, a control model is developed for the boost converters with the current-mode COT controller. Models are developed for predicting the loop stability and the step-load transient response. Based on the model, a compensation design is proposed to achieve desired stability margin and step-load transient response. Simulations and experiments are used to verify the model. | Modeling of the Control Behavior of Current-Mode Constant On-Time Boost Converters | Boost converter;compensation design;current-mode constant on-time (CMCOT) control;damping ratio;describing function approach;output impedance | Transfer functions;Impedance;Integrated circuit modeling;Load modeling;Transient response;Equivalent circuits;Circuit stability
In this paper, an active common-mode (CM) duty cycle injection method is proposed to control the dc and low-frequency CM voltage in grounded systems interconnected by power converters. Specifically, a 380-V dc nanogrid and a single-phase ac distribution system interfaced with a transformerless ac-dc converter is considered. In such architecture, the ac and dc CM quantities are coupled through the ground; while the high-frequency noise is filtered by passive components, the dc and low-frequency CM voltage need be controlled to generate symmetric dc-bus voltages and effectively mitigate the ground leakage current. Using a two-stage bidirectional ac-dc converter as an example, the operating range of the proposed method is identified under different ac and dc voltages and alternative grounding schemes. Further, a CM equivalent circuit is derived and experimentally validated, and used to design the controller of the proposed control system. Experiments with resistive and constant power loads in rectification and regeneration modes are used to validate the performance and stability of the control method. As a result, the dc-bus voltages are rendered symmetric with respect to ground, and the leakage current is suppressed. Finally, the control method is generalized to three-phase ac-dc converters for larger power systems. | Low-Frequency Common-Mode Voltage Control for Systems Interconnected With Power Converters | Common-mode (CM);dc power distribution;leakage currents;microgrids;renewable energy sources | Voltage control;Leakage currents;Grounding;Topology;Impedance;Energy storage;Safety
We present a modular power management system that can harvest energy from three sources simultaneously, with available power levels of 25 nW to 100 μW, with one inductor. The DC-DC converter is clocked with energize and dump pulses, and the pulse-widths are generated for constant peak inductor current and for no reversal, without current sensing. We use a comparator to reach the open-circuit-voltage (OCV)-based maximum power point (MPP), and train an oscillator to mimic the comparator output. The oscillator frequency is tuned through a successive-approximation algorithm within 11 comparator cycles. The 180 nm chip has a maximum efficiency of 87% at an input available power of 20 μW (input voltage of 0.6 V), and has an output voltage of 1.5 V. | An 18 nA, 87% Efficient Solar, Vibration and RF Energy-Harvesting Power Management System With a Single Shared Inductor | Energy harvesting;maximum power point tracking;photo-voltaic cell;RF radiation energy;sub- $\\mu \\text {W}$ power sources;vibrational energy;wireless sensor nodes | Inductors;Oscillators;Radio frequency;Capacitors;Voltage control;Switches;Wireless sensor networks
As one of the most attractive postsilicon power semiconductor devices, SiC bipolar junction transistor (BJT) has been studied extensively and commercialized in the past few years. However, SiC BJT has not been widely accepted in the market partially because of high driver consumption in the on-state, which is induced by a relatively large constant base current in order to ensure it is fully turned on. In this paper, a new proportional base driver with a simple circuitry is proposed in order to reduce the steady-state base driver consumption of SiC BJT. It utilizes a silicon small-signal mosfet as a variable resistor placed between the driver and the base of the SiC BJT. The collector current of the SiC BJT is measured via a Hall current sensor whose output is connected to the gate of the mosfet. When the collector current decreases, the gate voltage of the mosfet decreases and its on-state resistance increases, resulting in the decrease of the actual base driver current of the SiC BJT. The operation principle of the proposed proportional base drive technique has been verified by theoretical analysis and experimental demonstration of a 1200 V 10 A-SiC BJT-based dc-dc boost converter. Theoretical calculation, PSpice simulation, and experimental results have shown that the steady-state power consumption of the SiC BJT's proportional base driver is reduced by approximately 70% under the light load condition compared to conventional base driver with a constant base current. | A New Proportional Base Drive Technique for SiC Bipolar Junction Transistor | Base drive technique;bipolar junction transistor;proportional base drive;silicon carbide | Silicon carbide;Silicon;MOSFET;Resistors;Switches;Logic gates;Steady-state
Most of the wheelchair's drive systems uses direct-current (DC) motors as propulsion. However, such motors have several drawbacks aspects, as higher cost and maintenance, resulting in its gradual disuse. An option already consolidated in the industrial area is the high efficiency squirrel-cage induction motor, which has high energy efficiency and low maintenance, compared to DC motors. The use of induction motors applied to wheelchair tend to increase with the advancement of microelectronics and power electronics. This paper presents a relevant proposal in drive and control of power wheelchairs through three-phase induction with vector control. The system's power supply comes from batteries, which are suitable for the static converter. A digital signal controller (DSC) performs the reading joystick and vector control of three-phase induction motor. Experimental results with wheelchair developed denote viability and functionality for paraplegic patients. | 3ph High Efficiency Induction Motors with IFOC Applied to a Wheelchair by Joystick | Digital Signal Processing;Indirect Field Oriented Control;Induction Motor;Wheelchair | Induction motors;Insulated gate bipolar transistors;Wheelchairs;Robustness;Hardware;DC motors;Torque
This paper presents a new integrated power conditioner topology for power supply systems based on fuel cells. The proposed converter is based in the ZVS active clamp full bridge boost converter but controlled with sinusoidal pulse width modulation technique. The proposed fuel cell power conditioner is intended for stand-alone ac power generation and low voltage fuel cell input. The main characteristic of the proposed topology is the use of fewer components when compared to the conventional two-stage power conditioners approach, so the cost is lower. In addition, the total efficiency is increased by reducing the power processing stages. Therefore, it is expected that the proposed integrated power conditioner topology could be effectively utilized for fuel cells applications. The paper presents a compressive analysis of the main characteristics of the fuel cell which will determine the design parameters for the power conditioner. Also, detailed operations of the integrated topology is introduced. In order to validate the proposed approach a 900 watts prototype was implemented. The paper presents experimental results under several operating conditions. | Integrated DC ‑ AC Converter as Power Conditioner for Fuel Cell Based System | fuel cells;power converters;Power electronics | Fuel cells;Pulse width modulation;Topology;Irrigation;Capacitors;Inductors;Power supplies
A control method that improves performance of series-resonant converters that operate with a wide input voltage and/or output voltage range by substantially reducing their switching frequency range is introduced. The switching-frequency-range reduction is achieved by controlling the output voltage with a combination of variable-frequency and delay-time control. Variable-frequency control is employed to control the primary switches, while delay-time control is used to control secondary-side rectifier switches provided in place of diode rectifiers. A series-resonant converter with the proposed control method is employed as the output stage of the on-board charger module that operates with a wide battery-voltage range. By substantially reducing the switching frequency range, the overall operating frequency is increased to reduce the sizes of the passive components, and hence, increase power density. The performance evaluation of the proposed series-resonant converter with delay-time control was done on a 3.3-kW prototype delivering energy from 400-V bus, which is the output of the power factor correction front end, to a battery operating with voltage range between 180 and 430 V. Two implementations of the prototype circuit, one employing gallium nitride (GaN) and the other employing silicon (Si) switches, were evaluated and compared. The prototype with Si switches that at full load over the entire output voltage range operates with a switching frequency variation from approximately 150 to 190 kHz exhibits the maximum full-load efficiency of 98.1%, whereas the corresponding frequency range and efficiency of the prototype with GaN devices are 145–190 kHz and 97.4%, respectively. | Implementation of a 3.3-kW DC–DC Converter for EV On-Board Charger Employing the Series-Resonant Converter With Reduced-Frequency-Range Control | Delay-time control;frequency control;gallium nitride (GaN);on-board charging module (OBCM);series-resonant converter;zero-voltage switching (ZVS) | Voltage control;Switches;Delays;Resonant frequency;Rectifiers;RLC circuits
The dual-frequency dual-inductor multiple-output (DF-DIMO) buck converter topology is presented. The topology employs a dual-phase 20 MHz current-mode-controlled input stage to reduce the inductance required per phase to only 200 nH, and a 4-output 100 MHz comparator-controlled fully integrated output stage to reduce the capacitance required per output to 10 nF. In order to enable each output to handle up to 250 mA load with less than 40 mV voltage ripple, a third-order bond-wire-based notch filter is employed at each output for voltage ripple suppression. Additionally, the proposed design employs dynamic output re-ordering to enhance cross-regulation performance, interleaved pulse-skipping to enhance light-load efficiency and dynamic performance, and high-gain error amplifier in the output feedback loop to enhance DC load regulation. Targeting multi-core DSPs, the proposed design is implemented in standard 65 nm CMOS technology with 1.8 V input, and outputs in the range of 0.6- 1.2 V with a total load of 1 A. It achieves a peak efficiency of 74%, less than 40 mV output voltage ripple, 0.5 V/70 ns dynamic voltage scaling (DVS), and settling time of less than 85 ns for 125 mA load steps; all with no observable cross-regulation transients. | A 1 A, Dual-Inductor 4-Output Buck Converter With 20 MHz/100 MHz Dual-Frequency Switching and Integrated Output Filters in 65 nm CMOS | Dynamic voltage scaling (DVS);high-frequency inductor-based power converters;integrated DC-DC power converters;power management;SIMO power converters | Inductors;Switches;Digital signal processing;Switching frequency;System-on-chip;Topology;Power supplies
This paper presents a cost effective control algorithm for standalone batteryless photovoltaic (PV) systems. The control is driven by a fuzzy-based maximum power point tracker which has the capabilities to maintain high-energy conversion efficiency under different weather and load conditions. General design considerations are presented based on the linearization of the dynamic model of the entire system which consists of PV panel, Cuk converter, and motor load. For our particular fuzzy-MPPT controller, these design considerations are combined with an artificial intelligent technique to achieve the optimum control design. Furthermore, the developed control algorithm has voltage regulation capability to protect the load from overvoltage during light load conditions and a fast digital overload protection. The transient and steady-state performance of the entire system was modeled by a nonlinear state-space representation. The proposed control is simulated in MATLAB and experimentally tested under the fast variation of climatic conditions for verification purposes A very good agreement has been shown between theoretical, simulations, and experimental results. | Design and Hardware Implementation of FL-MPPT Control of PV Systems Based on GA and Small-Signal Analysis | Design;dynamic modeling;fuzzy logic control (FLC);genetic algorithms (GA);maximum power point tracker (MPPT);pumping system;small signal analysis;state-space model | DC motors;Mathematical model;Algorithm design and analysis;Heuristic algorithms;Computational modeling;Maximum power point trackers;Genetic algorithms
This paper proposes a versatile control strategy for a standalone wound rotor induction generator (WRIG) with back-to-back converters supported by a battery at dc-link. The principal feature of the study is the operation of the generator as a commanded current source, to supply only sinusoidal current as desired, and the operation of battery fed Front End Converter (FEC) as a constant voltage source, which adapts to varying load conditions. Further, in implementing this feature, in a significant deviation from conventional approaches, to Rotor Side Converter (RSC) and FEC are redefined with a view to achieve versatility and reliability in stand-alone operation. In particular, the RSC is employed to track the maximum power (instead of load voltage and frequency control), whereas the FEC maintains a constant load voltage and frequency. It is revealed that there are multiple benefits of the proposed strategy such as inherent load balancing; capability to support critical loads solely by battery through the FEC as in an uninterruptible power supply (UPS), especially at low wind speeds; compensating unbalanced or harmonic load currents via FEC (as in an active power filter); and smooth transition between the MPPT mode and the UPS mode by synchronization. Simulation results of a 2-MW wind turbine, along with test results of a 2.3-kW laboratory setup, validate the proposed strategy. | A Control Strategy for Reliable Power Output From a Stand-alone WRIG With Battery-Supported DC Link | Maximum power extraction;stand-alone;synchronization;uninterruptible power supply (UPS);voltage and frequency control;wound rotor induction generator (WRIG) | Batteries;Generators;Wind speed;Wind turbines;Stators;Reactive power;Wind power generation
Modular multilevel converters (MMC) have revolutionized the voltage-sourced converter-based high-voltage direct current transmission, but not yet got widespread application in medium-voltage variable-speed motor drives, because of the large capacitor voltage ripples at low motor speeds. In this paper, a novel hybrid MMC topology is introduced, which significantly reduces the voltage ripple of capacitors, particularly at low motor speeds. Moreover, this topology does not introduce any motor common-mode voltage; as a result, there are no insulation and bearing current problems. Additionally, the current stress can remain at rated value throughout the whole speed range; thus, no device needs to be oversized and converter efficiency can be ensured. Operating principle of this hybrid topology is explained, and control schemes are also developed. Validity and performance of the proposed topology are verified by simulation and experimental results. | A Hybrid Modular Multilevel Converter for Medium-Voltage Variable-Speed Motor Drives | Capacitor voltage ripple;common-mode voltage;hybrid topology;low motor speed;modular multilevel converter (MMC);motor startup;soft switching;variable-speed drives | Capacitors;Topology;Integrated circuits;Switches;Converters;Motor drives;DC motors
To regulate an output ac voltage in inverter systems having wide input dc voltage variation, a buck-boost power conditioning system is preferred. This paper proposes a novel high-efficiency quasi single-stage single-phase buck-boost inverter. The proposed inverter can solve current shoot-through problem and eliminate PWM dead time, which leads to greatly enhanced system reliability. It allows bidirectional power flow and can use MOSFET as switching device without body diode conducting. The reverse recovery issues and related loss of the MOSFET body diode can be eliminated. The use of MOSFET contributes to the reduction of switching and conduction losses. Also, the proposed inverter can be operated with simple pulse width modulation (PWM) control and can be designed at higher switching frequency to reduce the volume of passive components. The detailed experimental results are provided to show the advantages of the proposed inverter. Efficiency measurement shows that using simple PWM control the proposed inverter can obtain peak efficiency of 97.8% for 1.1-kW output power at 30-kHz switching frequency. | A Highly Reliable and High-Efficiency Quasi Single-Stage Buck–Boost Inverter | Buck—boost;dual-buck;efficiency;inverter;MOSFET;reliability;single-stage;switching cell (SC);Z-source | Inverters;MOSFET;Switches;DC-DC power converters;AC-AC converters;Reliability;Pulse width modulation
Small wind energy conversion systems (WECSs) are becoming an attractive option for distributed energy generation. WECSs use permanent-magnet synchronous generators (PMSGs) directly coupled to the wind turbine and connected to the grid through a single-phase grid-tie converter. The loading produced on the dc link is characterized by large ripple currents at twice the grid frequency. These ripple currents are reflected through the dc bus into the PMSG, causing increased heating and ripple torque. In this paper, the PMSG inverter is used to control the dc-link voltage. In order to avoid reflecting the ripple currents into the PMSG, the feedback dc-link voltage is passed through a filter. The Butterworth filters, notch filters, antiresonant filter (ARF) and moving average filter (MAF) are considered. For a fair comparison, formulas are provided to tune the filter parameters so that dc-link voltage control will achieve the selected bandwidth. The different filtering options produce different levels of torque ripple reduction. The notch filter, ARF, and MAF obtain the best results and there is a tradeoff between the filter implementation complexity, bandwidth, overshoot, and the torque ripple reduction. Simulations and experiments using a 2.5-kW PMSG turbine generator validate the proposals. | DC-Link Control Filtering Options for Torque Ripple Reduction in Low-Power Wind Turbines | Antiresonant filter (ARF);Butterworth filter;filters;lead–lag;load current;moving average filter (MAF);notch filter;permanent-magnet synchronous generators (PMSG);torque ripple;wind turbine | Voltage control;Wind turbines;Torque;Bandwidth;Permanent magnets;Inverters
The oil-paper insulation of valve-side windings in a high voltage direct current (HVDC) converter transformer is subjected to both complicated voltage and severe thermal stresses. Partial discharge (PD) occurring in oil-paper bounded cavities is influenced by voltage stress type as well as temperature. This paper presents PD behaviors in an oil-paper bounded gas cavity under pulsating DC voltages. The voltage across the gas cavity and PD inception voltages at different test conditions are analyzed. Influences of temperature on statistical PD distributions and parameters are also presented. A numerical model is used to interpret PD behaviors under pulsating DC voltages and various temperatures. Experimental results and theoretical statements show that the temperature exhibits a great influence on the behaviors of cavity discharge under pulsating DC voltages. Volume resistivity, gas pressure, charge decay time constant, and electron generation rate are the primary parameters influencing PD behaviors at different temperatures. | Influences of temperature on partial discharge behavior in oil-paper bounded gas cavity under pulsating DC voltage | Converter transformer;oil-paper insulation;partial discharge;temperature;PD inception voltage;pulsating DC voltage | Partial discharges;Decision support systems;Cavity resonators;Three-dimensional displays
This paper presents an experimental work investigating the failure data of oil-impregnated paper under pulsating DC voltage. The failure data of the oil-impregnated paper specimens were obtained through constant voltage stress tests; the Weibull distribution was used to estimate the statistical distribution of failure data. The exponential function (EF) and the inverse power function (IPF) were used to modify the Weibull distribution of failure data, so as to obtain two dual-variable Weibull failure distributions (WFDs), which were used to analyze failure data of oil-paper specimens obtained under pulsating DC and individual DC and AC voltages. Their adequacies were evaluated by using failure data obtained through the constant stress tests under various voltages. Both EF-modified and IPF-modified WFDs show more adequacy for failure data of oil-paper insulation under DC and pulsating DC voltages than AC voltages. The EF-modified WFD was more adequate than IPF-modified WFD in estimating the statistical distribution of failure data. | Adequacy of dual-variable Weibull failure distribution for oil-impregnated paper under pulsating DC voltage | Converter transformer;oil-impregnated paper insulation;constant stress test;pulsating DC voltage;dual-variable Weibull failure model | Decision support systems
This paper introduces a new multilevel converter topology for a hybrid HVDC system comprising line-commutated converter (LCC) and voltage source converter (VSC). Among the existing modular multilevel converter (MMC) topologies for the hybrid HVDC, a mixed MMC structure with half-bridge submodules (HBSMs) and full-bridge submodules (FBSMs) has characteristics of reduced system cost, low operation loss, but still keeping capability to cope with dc short-circuit fault. However, it is very difficult for the conventional hybrid MMC structure to balance the submodule capacitor voltages under dc-bus voltage sliding since each MMC arm is a mixture of HBSMs and FBSMs. To solve the defect of the conventional hybrid MMC structure, an asymmetric mixed MMC, in which one arm is made of series-connected HBSMs and other arm is made of FBSMs, is devised. The proposed asymmetric MMC can regulate the dc-bus voltage freely without uncontrollable submodule capacitor voltages. The problems of the conventional MMC structure and the validity of asymmetric MMC are verified by both computer simulation and experimental results. | A New Topology of Multilevel VSC Converter for a Hybrid HVDC Transmission System | DC short-circuit fault;hybrid HVDC transmission system;hybrid modular multilevel converter (MMC);line-commutated converter (LCC);MMC | HVDC transmission;Power conversion;Circuit faults;Topology;Hybrid power systems;Voltage control
In this paper, the behavior of a grid-connected hybrid ac/dc microgrid has been investigated. Different renewable energy sources-photovoltaics modules and a wind turbine generator-have been considered together with a solid oxide fuel cell and a battery energy storage system. The main contribution of this paper is the design and the validation of an innovative online-trained artificial neural network-based control system for a hybrid microgrid. Adaptive neural networks are used to track the maximum power point of renewable energy generators and to control the power exchanged between the front-end converter and the electrical grid. Moreover, a fuzzy logic-based power management system is proposed in order to minimize the energy purchased from the electrical grid. The operation of the hybrid microgrid has been tested in the MATLAB/Simulink environment under different operating conditions. The obtained results demonstrate the effectiveness, the high robustness and the self-adaptation ability of the proposed control system. | Adaptive Neural Network-Based Control of a Hybrid AC/DC Microgrid | Adaptive interaction;fuel cells;microgrid;neural networks;photovoltaics;predictive control;wind energy;battery energy storage system | Mathematical model;Generators;Artificial neural networks;Microgrids;Voltage control;Control systems;Biological neural networks
Use of parallel resonance to notch filter the fundamental ripple frequency on a switching regulator output offers advantages in the combined metric of size and power compared to traditional low-pass solutions. Availability of barium strontium titanate varactors with capacitance of several nanofarads now makes automatic tuning of parallel resonance alignment with the ripple fundamental a feasible alternative. A phase-lock automatic-tuning circuit is demonstrated. The effective use of this technique as the power-supply filter used to power a 16 bit ADC is shown. The suitability of the resulting filter and regulator to full surface mount encapsulation is demonstrated. | Varactor-Based Passive Ripple Filter With Automatic Tuning for Low-Noise Power-Supply Systems | Auto-tuned circuit;barium strontium titanate;buck regulators;dc–dc power converters;parallel resonance;passive filter;ripple reduction;switched-mode power supply;tank filter;tuned-filter;varactor | Regulators;Resonant frequency;Power supplies;Inductors;Active filters;Passive filters;RLC circuits
This paper focuses on the control of Modular Multilevel Converters (MMC) for High Voltage DC (HVDC) applications during unbalanced AC grid voltage sags where positive and negative sequence voltages are equal. The control scheme is based on six arm energy regulators, six independent current controllers, and two reference calculation stages that convert the power references into grid and inner current references. Conventional inner AC currents reference calculation fails if the amplitude of the positive and the negative sequence AC grid voltages are equal, a state which is referred to in this paper as singular voltage condition. This paper discusses the types of network faults that cause this condition and proposes three different solutions to operate the converter in such scenarios. The adequacy of the proposed solutions is validated through simulations considering each of the problematic fault scenarios. | Control of Modular Multilevel Converters Under Singular Unbalanced Voltage Conditions With Equal Positive and Negative Sequence Components | HVDC transmission;modular multilevel converters;unbalanced operation;voltage-source converter | Additives;Voltage control;Legged locomotion;Power conversion;Inductors;HVDC transmission
This paper proposes a power-factor-corrected bridgeless (BL) switched-mode power supply (SMPS) for welding applications that possesses output voltage control and current limiting feature even during extreme overloading conditions at the output terminals. Eliminating an input diode bridge rectifier minimizes conduction losses and improves thermal utilization of semiconductor devices. The front-end of the proposed SMPS consists of a BL boost converter operating in a continuous conduction mode to attain unity power factor, while at the rear end a pulse width modulation isolated full bridge dc–dc converter is used to regulate the output voltage. The design and implementation of this BL arc welding power supply (AWPS) is presented showing its fast dynamic response to supply voltage and load variations. The performance of the proposed AWPS is examined in terms of power factor, total harmonic distortion of the supply current, efficiency, and output current limit over a wide range of line/load variations. Test results confirm the effectiveness of the proposed AWPS in maintaining an impeccable power quality at utility interface apart from achieving an excellent output voltage regulation and current limiting capability. | Improved Power Quality Bridgeless Converter-Based SMPS for Arc Welding | Arc welding power supply (AWPS);boost converter;bridgeless (BL);power quality;total harmonic distortion (THD) | Inductors;Welding;Voltage control;Semiconductor diodes;Distributed Bragg reflectors;Capacitors;Switches
This paper is the continuation of Part I in which a quasi-Z-source modular cascaded converter (qZS-MCC), comprising front-end isolated qZS half-bridge dc-dc converter submodules (SMs), for dc integration of high-power photovoltaic (PV) systems is proposed. The qZS-MCC-based PV system features modular structure, high-voltage dc collection of PV power, simple control with a unified and constant duty cycle for the front-end isolation converter of all SMs, and low qZS impedance due to no double-line-frequency pulsating power. Here, control scheme of the qZS-MCC PV system integrated into the dc collection grid is investigated. Dynamic model of the system is established for controllers design and time-domain transient simulation. Experimental tests are carried out on the downscaled prototype as a proof-of-concept of the proposed control and modeling, demonstrating the validity of the proposed approaches. | Front-End Isolated Quasi-Z-Source DC–DC Converter Modules in Series for High-Power Photovoltaic Systems—Part II: Control, Dynamic Model, and Downscaled Verification | DC–DC power conversion;galvanic isolation;photovoltaic power system;quasi-Z-source converter | Voltage control;Modulation;Inverters;DC-DC power converters;Maximum power point trackers;Computational modeling;Regulators
Due to the widely used dc characterized loads and more distributed power generation sources, the dc nanogrid becomes more and more popular, and it is seen as an alternative to the ac grid. For safety considerations, the dc nanogrid should provide reliable grounding for the residential loads such as the low-voltage ac power system. There are three typical grounding configurations for a dc nanogrid: the united grounding, the unidirectional grounding, and the virtual isolated grounding. Each grounding configuration has its own specifications to ac/dc converters. In this paper, a dual-buck-boost ac/dc converter for use in the united-grounding-configuration-based dc nanogrid with three terminal outputs is proposed. The working principle of this converter is presented in detail through analyzing the equivalent circuits. Experiments are carried out to verify the theoretical analysis. | A Dual-Buck–Boost AC/DC Converter for DC Nanogrid With Three Terminal Outputs | AC/DC converter;buck–boost;dc nanogrid;grounding | Grounding;AC-DC power converters;Low voltage;Equivalent circuits;Power grids;Frequency conversion
A quasi-Z-source modular cascaded converter (qZS-MCC) is proposed for dc integration of high-power photovoltaic (PV) systems. The qZS-MCC comprises series-connected front-end isolated qZS half-bridge (HB) dc-dc converter submodules (SMs). With the front-end isolation, the qZS-MCC achieves high-voltage dc capability, while maintaining modularity and PV panel grounded. The post-stage qZS-HB handles the PV voltage and power flows, dc-link voltage balance, and output-series power integration. Whereas, the front-end isolation converters of all SMs perform a constant duty cycle, lowing the control complexity. There is no double-line-frequency power flowing through the dc-side PV panels, qZS inductors, and qZS capacitors in the qZS-MCC, so small qZS impedance is possible compared to the existing qZS cascaded multilevel inverter. The configuration, operating principle, power loss evaluation, and passive components design of the proposed system are investigated in this part of the paper. The system control, modeling, and corresponding verifications are stated in Part II of this paper. | Front-End Isolated Quasi-Z-Source DC–DC Converter Modules in Series for High-Power Photovoltaic Systems—Part I: Configuration, Operation, and Evaluation | DC–DC power conversion;galvanic isolation;photovoltaic power system;quasi-Z-source converter | DC-DC power converters;Capacitors;Impedance;Inductors;Inverters;Power systems;Voltage control
In a conventional finite control set model predictive control (FCS-MPC) formulation, active and reactive power control loops rely on the predictive controller, whereas the dc-bus voltage is usually governed by a PI-based control loop. This originates from fact that the dynamic equations for describing the predictions of these variables are heavily coupled. In this paper, a cascade-free FCS-MPC for single-phase grid-connected power converters is presented. The proposed control algorithm is formulated in terms of established dynamic references design, which was originally proposed to directly govern active and reactive power, and dc-voltage in three-phase power converters. In this paper, the dynamic reference design concept is extended to control single-phase grid-connected power converters. The proposed control algorithm does not use instantaneous ac-power calculations; instead, it directly formulates the optimal control problem on the grid-current in the original stationary reference frame. The experimental results obtained with a single-phase grid-connected neutral point clamped (NPC) converter confirm a successful design, where system constraints, e.g., maximum power and weighted switching frequency, are easily taken into account. | Cascade-Free Model Predictive Control for Single-Phase Grid-Connected Power Converters | Control design;converters;dc–ac power converters;finite control set;predictive control;predictive models;power quality;reactive power;smart grids | Voltage control;Cost function;Reactive power;Capacitors;Switches;Predictive control;Heuristic algorithms
The paper presents a dc-link voltage control scheme by which the power losses associated with the power electronic converters of a series hybrid electric vehicle (HEV) powertrain are reduced substantially. A dc-link commonly connects the three powertrain branches associated with series HEVs, presently interfaced by a three-phase rectifier, a three-phase inverter, and a dual-active bridge (DAB) dc-dc converter. Dynamic efficiency models of the converters are developed, and a methodology is proposed by which the dc-link voltage is varied with respect to its default value, based on the ratio between the battery and dc-link voltages. The voltage control scheme introduced varies the phase shift between the gating signals of the two DAB converter bridges, proportionally to the ratio of converter input voltage to output voltage referred to the transformer primary. This level of instantaneous control forces the converter to operate in boost mode when the battery charges and buck mode when the battery discharges, allowing the converter to persistently avoid hard switching losses over its entire operating range. The control scheme is tested in simulations with a full HEV model by comparing its performance with constant voltage and unity voltage conversion ratio PI control schemes. The scheme proves most effective for vehicles with high hybridization factor driving in an urban environment. | Voltage Control for Enhanced Power Electronic Efficiency in Series Hybrid Electric Vehicles | Automotive electronics;DC-DC power converters;energy efficiency;hybrid electric vehicles;inverters;voltage control | Inverters;Voltage control;Hybrid electric vehicles;Batteries;Mechanical power transmission
A novel method adaptively controls the comparator bias current in a boost converter for sensor-data storage on Resistive Random Access Memory (ReRAM). ReRAM is ideal for low-power sensors because it is faster and lower voltage than NAND flash. However, ReRAM's voltage design needs to consider program current variation due to data pattern dependency and cell reliability is sensitive to small voltage fluctuations. The proposed control method of the boost converter architecture has three proposals. First, low program voltage ripple (V<sub>RIPPLE</sub>) and high program energy efficiency is obtained with an adaptive 2 to 8 μA comparator bias-current (I<sub>CMP</sub>) control method. I<sub>CMP</sub> is adjusted depending on the number of program bits (N<sub>BITS</sub>) in the SET data. In 2 cases of N<sub>BITS</sub> = 1 and 16, and compared to a conventional scheme (I<sub>CMP</sub> = 8 μA and 2 μA), respectively, V<sub>RIPPLE</sub> decreases by 41.2% and energy efficiency improves by 6.6%, respectively. Secondly, as N<sub>BITS</sub> decrease during SET verify, I<sub>CMP</sub> also decreases, which further reduces SET energy by 8.9 pJ. Thirdly, although the conventional boost converter fails in the `SS' process condition, an additional cross-coupled charge-pump boosts the buffer circuit, which provides full functional operation over the input range of 0.6 to 1.0 V. | Adaptive Comparator Bias-Current Control of 0.6 V Input Boost Converter for ReRAM Program Voltages in Low Power Embedded Applications | Boost converter;control scheme;DC-DC converter;embedded memory;resistive random access memory (ReRAM) | Computer architecture;Microprocessors;Delays;Voltage control;Sensors;Proposals;Charge pumps
This paper presents the development of detailed simulation models to study short-circuit protection of on-board dc auxiliary systems in a rapid transit train. As the investigation of protection solutions during the testing phases is costly, it is necessary to perform detailed protection analysis earlier in order to detect potential protection issues. This requires modeling the behavior of batteries, auxiliary converters, and the detection and arcing mechanisms of protection devices in detail, as shown in this paper. The protection device under consideration in this study is the molded-case circuit breakers (MCCBs) equipped with adjustable thermomagnetic trip unit which are widely used in the railway industry. To maintain battery system availability, they are selected, sized, and adjusted to avoid false tripping during emergency conditions. However, they must also be sensitive enough to detect the limited available fault current which is specific to rapid transit train dc auxiliary systems. Tolerances on the detection time of thermomagnetic units may be unacceptable as shown in this study. In order to overcome this problem, electronic trip unit assistance to conventional thermomagnetic-type MCCBs is proposed and the requirements for such a device are evaluated using the detailed simulation platform. | Proposal of a Time-Domain Platform for Short-Circuit Protection Analysis in Rapid Transit Train DC Auxiliary Systems | Batteries;dc circuit breakers;dc power systems;Electromagnetic Transients Program (EMTP);fault protection;railway safety | Circuit breakers;Rail transportation;Batteries;Vehicles;Fault currents;Circuit faults;Standards
This brief presents a fully integrated cross-coupled voltage multiplier for boosting dc-to-dc converter applications. The proposed design applies a new structure of cross-coupled voltage doubler (CCVD) and a clock scheme that eliminates all of the reversion power loss and increases the power efficiency (PE). In addition, this design is scalable to multiple-stage voltage doubler (voltage multiplier) as the maximum gate-to-source/drain or drain-to-source voltage does not exceed the nominal power supply V<sub>dd</sub>. As a result, such a design is compatible with the standard CMOS process without any overstress voltage. The proposed single-stage CCVD and three-stage cross-coupled voltage multiplier are implemented in 0.13-μm IBM CMOS process with maximum PE values of 88.16% and 80.2%, respectively. The maximum voltage conversion efficiency reaches 99.8% under the supply voltage of 1.2 V. | A Fully Integrated Multistage Cross-Coupled Voltage Multiplier With No Reversion Power Loss in a Standard CMOS Process | Cross-couple voltage doubler;dc–dc converter;reversion power loss;switched capacitor (SC) | Clocks;Capacitors;Logic gates;Topology;MOSFET;Charge pumps
Existing local dc node voltage control characteristics for HVDC grids are dedicated to special control modes of converters with a limited variability/flexibility. Thus, also an adaptation of those characteristics according to special grid requirements is highly restricted. This paper proposes a new characteristic which is an explicit and thus continuous function covering the entire allowed operation area of a converter. This new formulation allows us to emulate all existing characteristics but also to continuously adapt the control characteristics shape towards (changing) grid requirements. A method to parameterize this characteristic according to the degree of availability of dc balancing power from the ac grid by close by units is described as well as parameterization rules to emulate existing characteristics. | Continuous p-v-Characteristic Parameterization for Multi-Terminal HVDC Systems | HVDC transmission;dc node voltage control;control characteristic parameterization;overlay grid | Voltage control;HVDC transmission;Capacitance;Power control;Shape;Power system stability;Voltage measurement
In this study, two modulation methods for indirect matrix converters (IMCs) are proposed to overcome the limited input reactive power capability. These methods are first divided into two independent parts: the output voltage formation and the input reactive current formation. Afterward, the independent modulation process is combined in a way of vector merging under the same dc-link voltage segments. It is found that the proposed methods are superior to the existing indirect space vector modulations (SVM) in most situations, in the aspects of the input reactive power range. Besides, a way to simplify the modulation algorithm is presented to reduce the computational burden, which hardly affects the input reactive power range. Finally, the correctness of the modulation methods is confirmed by simulation and experimental results. | Modulation Methods for Indirect Matrix Converter Extending the Input Reactive Power Range | AC–AC power conversion;modulation;reactive power | Reactive power;Modulation;Matrix converters;Support vector machines;Rectifiers;Inverters;Merging
This paper presents a novel virtual prototyping routine for power electronic converter systems. The approach facilitates a comprehensive and systematic benchmarking of different converter concepts based on a multiobjective optimization regarding the efficiency, power density, and costs. The underlying modeling framework is based on detailed and experimentally verified models. In particular, novel cost data as well as unpublished switching loss and core loss measurements are incorporated. The proposed virtual prototyping routine is employed to carry out a comparative study of the potential of Si and SiC semiconductors in a 10-kW residential three-phase photovoltaic inverter application. For this purpose, a state-of-the-art hard-switched three-level Si insulated-gate bipolar transistor (IGBT) system is compared to a hard-switched and to a soft-switched two-level SiC MOSFET system. The candidate systems for each concept are selected among the η-ρ-σ Pareto-optimized designs based on the life cycle costs. The hard-switched two-level SiC candidate system is found to be the most attractive solution featuring the lowest life cycle costs. When compared to the Si-based candidate system, not only a better power density and efficiency result. At the same time, besides the lower life cycle costs (-22%), lower component costs (-5%) can also be attained. The attractiveness of the found SiC solution is underlined by the simple control and the lowest component count among all concepts. | Comparative Life Cycle Cost Analysis of Si and SiC PV Converter Systems Based on Advanced $\eta$- $\rho$-$\sigma$ Multiobjective Optimization Techniques | Costs;dc–ac power conversion;life cycle costing;optimization methods;photovoltaic (PV) power systems;software prototyping | Optimization;Silicon carbide;Virtual prototyping;Density measurement;Silicon;Power system measurements;Topology
Future multiterminal HVDC systems are expected to utilize dc voltage droop controllers, and several control structures have been proposed in the literature. This paper proposes a methodology to analyze the impact of various types of droop control structures using small-signal stability analysis considering all possible combinations of droop gains. The different control structures are evaluated by the active power transfer capability as a function of the droop gains, considering various possible stability margins. This reveals the flexibility and robustness against active power flow variations, due to disturbances for all of the implementations. A case study analyzing a three-terminal HVDC VSC-based grid with eight different kinds of droop control schemes points out that three control structures outperform the remaining ones. In addition, a multivendor case is considered where the most beneficial combinations of control structures have been combined in order to find the best performing combination. | Interaction of Droop Control Structures and Its Inherent Effect on the Power Transfer Limits in Multiterminal VSC-HVDC | Power system stability;power transmission;stability;HVDC transmission;ac–dc power converters;stability analysis;control system analysis;state-space methods | Power conversion;Mathematical model;HVDC transmission;Voltage control;Stability analysis;Phase locked loops
Due to its low mass and medium impulse bit, the pulsed plasma thruster (PPT) is a suitable electric propulsion system for orbit maintenance and attitude control for nanosatellites. The PPT uses an igniter circuit to produce an arc in vacuum for plasma generation. In this paper, a new quasi-resonant converter topology is proposed for the PPT igniter. It consists of a resonant tank, a step-up transformer, and a Cockcroft-Walton voltage multiplier circuit. While other resonant converters require a switch bridge, the proposed approach uses only a single switch. This prevents the possible short-circuit of the same leg in a switch bridge caused by the noise interference or single event effect in space. Moreover, the switching control is realized without a dead time which simplifies the implementation. Both simulation and experimental results have validated that the proposed topology operates in a quasi-resonant state to realize zero-current switching. It reduces the switching noise, voltage spike, and switch's conduction loss. Moreover, the proposed topology also has a better boost capability than some of the existing resonant converters. | Single-Switch Quasi-Resonant DC–DC Converter for a Pulsed Plasma Thruster of Satellites | Pulsed plasma thruster (PPT);quasi-resonant converter;resonant tank;satellite;zero-current switching (ZCS) | Switches;Equivalent circuits;Plasmas;Topology;Switching circuits;Propulsion;Capacitors
The analysis, design, modeling, and development of a switched-mode power supply (SMPS) for computers are presented here for improved power quality (PQ). The proposed SMPS is capable of mitigating PQ problems associated with a conventional SMPS. It is designed to attain unity power factor and low-harmonics distortion at the input ac mains with regulated multiple dc output voltages. The front-end converter is designed in discontinuous-conduction mode of operation for inherent power factor correction and reduced size of the inductor. Simulated performance of the proposed SMPS is presented to validate its design and to demonstrate its improved PQ performance. Experimental validation of the proposed power supply is also carried on a prototype, and the test results are compared with the simulation results to corroborate the design and modeling. It is found that the proposed SMPS possesses an improved input PQ for a wide range of variations in the supply voltage and loads. | Improved Power Quality Switched-Mode Power Supply Using Buck–Boost Converter | Buck–boost converter;isolated half-bridge voltage-source inverter (VSI);power factor correction (PFC);power quality (PQ);switched-mode power supply (SMPS) | Voltage control;Inductors;Power harmonic filters;Switched-mode power supply;Bridge circuits;Switches
In this paper, a distribution static compensator (DSTATCOM) is implemented for controlling a distributed power generating system using a proposed composite observer based control technique. The proposed control technique is employed for the fundamental components extraction of distorted load currents. These extracted components are used in the estimation of reference source currents to generate gating signals of DSTATCOM. The proposed control technique is implemented for the mitigation of reactive power, distortion in term of harmonics, and load balancing under linear/nonlinear loads. The performance of DSTATCOM is observed satisfactory for these consumer loads with regulated generator voltage at point of common coupling and self-supported dc link of voltage-source converter of DSTATCOM. | Power Quality Enhancement Using DSTATCOM in Distributed Power Generation System | Distribution static compensator (DSTATCOM);induction generator;load balancing;power quality;voltage regulation | Voltage control;Induction generators;Signal processing algorithms;Power quality;Heuristic algorithms;Distributed power generation;Observers
In this letter, a fully-integrated RF-DC converter operating at the HF RFID working frequency (13.56 MHz) and realized in 350 nm CMOS technology is presented. It is based on a Dickson's rectifier, a Pelliconi's charge pump driven by a 50 kHz ring oscillator, and a voltage monitor. Mathematical model is developed and verified through simulations and measurements. Results show a sensitivity of -19 dBm with related output voltage of 0.5 V. Moreover, taking advantage from the internal voltage monitor, the suitability of the proposed architecture to pilot RFID-based sensor boards has been proved. | High-Sensitivity CMOS RF-DC Converter in HF RFID Band | Charge pump;HF RFID;RF-DC converter | Radiofrequency identification;Charge pumps;Sensitivity;Ring oscillators;CMOS integrated circuits;Capacitors;CMOS technology
This paper presents the flexible dc capacitor voltages balancing control method for star-connected cascaded H-bridge converters. In this paper, the power flows are analyzed by investigating all the converter's control freedoms. Based on the analyses, users can accomplish the dc capacitor voltage balancing with both negative-sequence current and zero-sequence voltage. These two kinds of control options are further integrated together with the defined weighting factor K. The low-voltage ride-through operation of a proposed control method is also discussed in this paper. The control method is verified with a 220-V 1-kVA static synchronous compensators based on the star-connected cascaded H-bridge converters, and the experimental test results show that all the dc voltages are well regulated at the commanded value with different weighting factor K. | A Flexible DC Voltage Balancing Control Based on the Power Flow Management for Star-Connected Cascaded H-Bridge Converter | Capacitor voltage balancing control;low-voltage ride-through (LVRT);modular multilevel cascaded converter;PWM cascaded converter;static synchronous compensators (STATCOM) | Mathematical model;Capacitors;Power conversion;Automatic voltage control;Pulse width modulation
A novel isolated dc-dc converter is proposed, using the T-Type topology with zero voltage switching and pulse width modulated with a capacitive output filter. It uses four switches, two of which are subjected to the input voltage, and the other two to half the input voltage. All switches commutate under zero voltage over a wide load range. The proposed converter has the following features: (a) symmetrical operation of the isolation transformer, (b) modulation by pulse width with constant frequency, (c) zero voltage switching, and (d) three-level voltage applied to the primary winding of the transformer. Theoretical analysis, design example, and experimental data for a 2 kW, 400 VDC input, 400 VDC output, and 50 kHz switching frequency laboratory prototype, working in two operating points are included in this paper. The measured efficiency was 95% at 950 W. | A T-Type Isolated Zero Voltage Switching DC–DC Converter With Capacitive Output | DC–DC converter;power supplies;T-type;zero voltage switching | Zero voltage switching;Capacitors;Inductance;DC-DC power converters;Windings;Switches;Semiconductor diodes
This paper proposes an asymmetric mode control for a modular multilevel converter (MMC) operating at low-frequency and low-output-voltage conditions. Differently from conventional symmetric operations, affected by large capacitor voltage ripples caused by the large dc-link voltage, with the proposed asymmetric mode MMC operations, one arm does not produce output current and applies the major dc-link voltage, whereas the other arm sustains almost all output current with low dc-link voltage. Variations of the power level in arms remain bounded and the MMC does not need any other power exchange technique such as high-frequency or harmonic current injection in a low-frequency/low-voltage condition to suppress the capacitor voltage ripple. The asymmetric control realization, and arm energy regulation and its optimization are presented in detail. Experimental and simulation results show that the proposed method is suitable for motor drives operating under 20 Hz. | Asymmetric Mode Control of MMC to Suppress Capacitor Voltage Ripples in Low-Frequency, Low-Voltage Conditions | Capacitor voltage fluctuation/ripple;energy balance;harmonics injection;modular multilevel converter (MMC);motor drives | Capacitors;Voltage control;Harmonic analysis;Motor drives;Frequency conversion;Frequency control;Modulation
This paper proposes an improved analytical model for the study of steady-state performance of droop-controlled VSC-MTDC systems. When power disturbances occur, such as those imposed by normal changes in power settings and converter outages, the powers of the converters with droop control may hit their limits and hence such converters no longer contribute to power sharing, which should be paid special attention when analyzing the impacts of power disturbances on the performance of multi-terminal HVDC (MTDC) systems. Based on the bisection algorithm and superposition principle, the proposed analytical model provides an easy way to estimate the results of power distributions, dc voltage deviations, and power loss variations of the MTDC system taking converter outage and converter overload into account. Simulations of a modified New England 39-bus system incorporating a four-terminal MTDC system are carried out for validating the proposed analytical model. | Improved Analytical Model for the Study of Steady State Performance of Droop-Controlled VSC-MTDC Systems | Analytical model;droop control;multi-terminal HVDC (MTDC) system;steady state response;voltage source converter | Power conversion;Analytical models;Steady-state;Voltage control;Mathematical model;Load flow
Supercapacitors (SCs) are increasingly used in energy storage system to tackle the fast power transients. They can be used individually or together with other energy storage units like batteries. In a microgrid, multiple SCs could be installed at different locations without communications among them. This paper focuses on the energy management strategy (EMS) of multiple SCs in a dc microgrid, where the distributed generation units and energy storage units are controlled with the plug-and-play feature. A novel EMS is proposed, which uses the state-of-charge-based adaptive virtual impedance to facilitate the transient power sharing among the parallel SCs without physical communications. The detailed analysis and design procedure are explained based on an example microgrid system with two SCs and one battery energy storage connected in parallel through the dc/dc converters. The effectiveness of the proposed method is verified by both simulation and experimental results. | Energy Management Strategy of Multiple Supercapacitors in a DC Microgrid Using Adaptive Virtual Impedance | DC microgrid;energy management;supercapacitor (SC);virtual impedance | Batteries;Microgrids;Impedance;Energy management;State of charge;Power conversion
Grid-connected photovoltaic (PV) inverters have a dc/dc converter connected to the PV for executing the maximum power point tracking. The design of an interleaved boost converter (IBC) with three switching legs for a 10-kW PV inverter is presented in this paper. This paper shows how the use of silicon carbide (SiC) switches and powdered iron core inductors enables the operation of the converter at a higher switching frequency and when increasing the converter power density. The IBC is designed using a 1.2-kV SiC MOSFET and Schottky diodes and Kool Mμ powdered iron inductors. The design is compared with an IBC built with a silicon (Si) IGBT, fast recovery Si diodes, and ferrite cores. The use of SiC devices reduces the switching loses drastically and there are no reverse recovery losses, resulting in improved efficiency. The higher frequency and higher saturation flux density of the powdered iron core enable the reduction in core size by three times. A 10-kW prototype is built and tested for both the Si and SiC designs and compared with theoretical estimations. | Design and Comparison of a 10-kW Interleaved Boost Converter for PV Application Using Si and SiC Devices | Interleaved boost converter (IBC);photovoltaic (PV) systems;powered iron core;silicon carbide (SiC) | Silicon carbide;Inductors;Inverters;Silicon;Schottky diodes;Iron;Switching frequency
A new current-fed zero-current switching (ZCS) three-phase dc-dc converter topology is proposed in this paper. The converter architecture consists of a current-fed three-phase three-leg IGBT bridge, three single-phase high-frequency transformers with star-connected primary, and three single-phase rectifier bridges. Each secondary winding of the high-frequency transformer forms the input for single-phase rectifier bridges at the output. The parallel-connected outputs of these bridges supply the desired load. The three-leg IGBT-based primary bridge is modulated with constant frequency phase-shift pulse width modulation technique. ZCS for all the primary IGBTs is achieved with the aid of transformer leakage inductance, small auxiliary ac capacitors connected in parallel to secondary side of single-phase transformers and modulation scheme. Detailed operation with converter design and analysis are discussed. Digital simulation and experimental test results on a laboratory prototype are presented to investigate the converter design and operation. | Three-Phase Current-Fed Isolated DC–DC Converter With Zero-Current Switching | Current-fed dc–dc converter;high-frequency isolation;phase-shift pulse width modulation (PWM);three-phase dc–dc converter;zero-current switching (ZCS) | DC-DC power converters;Zero current switching;Capacitors;Legged locomotion;Insulated gate bipolar transistors;Inductors;Bridges
Safe start-up procedure is critical for the reliable operation of power converters. The challenges in start-up schemes of high-frequency transformer link inverters involve precharge of the capacitors without significant inrush currents and overvoltages. The precharge is normally followed by enabling of the closed-loop control. The overvoltage or inrush current problems in conventional start-up schemes available in the literature are identified in this paper. A new start-up scheme is proposed which achieves the objectives of limiting inrush current and start-up overvoltages. This method does not require any additional dedicated precharge circuitry. The proposed scheme is validated using simulation and experimental results which agree with the theoretical prediction. | New Start-Up Scheme for HF Transformer Link Photovoltaic Inverter | DC–AC converter;high-frequency (HF) transformer;photovoltaic inverter;start-up scheme | Inverters;Hafnium;Resistors;Equivalent circuits;Surges;Topology;Switches
A high-efficiency, high-power-density buffer architecture is proposed for power pulsation decoupling in power conversion between dc and single-phase ac. We present an active decoupling solution that yields improved efficiency and reduced circuit complexity compared to existing solutions. In the proposed architecture, the main energy storage capacitor is connected in series with an active buffer converter across the dc bus. The series-stacked capacitor blocks the majority of the dc bus voltage to reduce the voltage stress on the buffer converter, such that fast, low-voltage transistors can be employed for the buffer converter. Moreover, the series capacitor provides the majority of the power pulsation decoupling through a wide voltage swing, and the buffer converter only needs to process a small fraction of the total power of the entire architecture, allowing a very small active circuit volume and very high system efficiency. The circuit operation and design constraints are analyzed in detail. In the proposed buffer architecture, the series stacking of a nearly lossless capacitor and a lossy converter presents a challenge of capacitor voltage balancing and power loss compensation. We propose a control scheme exploiting the small ripple in the bus voltage and dc input current to compensate for the power loss in the buffer converter while maintaining the voltage balance. Light-load techniques are also introduced to ensure that the buffer architecture meets strict ripple requirements while providing sufficient loss compensation. A 2-kW hardware prototype based on low-voltage GaN switches has been built to demonstrate the performance of the proposed solution. A power density of 25 W/cm<sup>3</sup> (410 W/in<sup>3</sup>) by rectangular box volume and an efficiency above 98.9% across a wide load range has been experimentally verified. | A High Power Density Series-Stacked Energy Buffer for Power Pulsation Decoupling in Single-Phase Converters | Active filters;circuit topology;digital control;DC-AC power converters;power smoothing | Capacitors;Energy storage;Capacitance;Voltage control;Computer architecture;Buffer storage;Density measurement
A current-based resonant power delivery (CRPD) technique with multi-cycle switching has been presented that enables efficient inductive power transmission at large distances. Unlike the conventional inductive link, in which the receiver (Rx) LC-tank is utilized as a voltage source, the proposed CRPD switches the Rx LC-tank for several cycles in a novel fashion to utilize it as a current source. Therefore, the voltage across the load (R<sub>L</sub>) can be significantly higher than the Rx LC-tank voltage. This eliminates the need for DC-DC charge pumps or AC-DC voltage multipliers, which require several capacitors and diodes. In CRPD, the energy is first stored in the Rx coil by shorting the Rx LC-tank for several power carrier cycles. At the peak of Rx coil current, the coil energy is then transferred to R<sub>L</sub> for a quarter of the power carrier cycle. The circuit theory behind CRPD has been developed and verified with simulation results. A proof-of-concept CRPD was also characterized in measurements to demonstrate its feasibility. In measurements, CRPD was capable of achieving the DC voltage of 3.1 V across an R<sub>L</sub> of 100 kΩ, by switching the Rx LC-tank at 50 kHz with an AC voltage amplitude of 1 V across the Rx coil at the operation frequency of 1 MHz. Moreover, compared to a conventional inductive link followed by a passive rectifier, to achieve a minimum DC voltage of 2.8 V across an R<sub>L</sub> of 100 kΩ the proposed CRPD extended the range from 7 cm to 13 cm for the same voltage across the transmitter coil. | Current-Based Resonant Power Delivery With Multi-Cycle Switching for Extended-Range Inductive Power Transmission | DC-DC converters;inductive links;near field;power management;power transmission efficiency;voltage multipliers;voltage rectifiers;wireless power transmission | Capacitors;Switches;Inductive power transmission;Batteries;Voltage control;Integrated circuit modeling;RLC circuits
In upcoming all electric ships, for the integration of low-voltage renewables and battery energy storage system with the high-voltage ac distribution, a single stage isolated asymmetrical multilevel converter is advantageous for the following benefits: 1) uses medium frequency transformer (MFT), thereby eliminating the bulky line frequency transformer; hence, resulting in a smaller footprint; 2) the asymmetry introduced in the MFT turns ratio generates high number of output voltage levels with less number of converter modules; and 3) single stage conversion removes the need for a dc-link capacitor, hence, improving the power density. In this paper, a modulation technique using triangular level shifted carriers based on the medium frequency link is investigated for this topology. Unlike previously used techniques, the proposed modulation shifts the dominant harmonics in the output voltage to the sidebands of multiples of twice the switching frequency, thereby reducing the output filter size. The incorporation of the switch nonidealities requires the implementation of a commutation strategy for the single stage conversion. A detailed circuit analysis showing different modes of operation to generate a specific output voltage level, considering the switch nonidealites is outlined in this paper. The analysis aids in the real-time implementation of the converter, and it also explains the distortion in the ideal output voltage profile. The analysis in general can be used for any isolated single stage converter. Simulation and experimental results are provided on a 15-level three-phase converter prototype with MFT isolation. | Modulation and Commutation of a Single Stage Isolated Asymmetrical Multilevel Converter for the Integration of Renewables and Battery Energy Storage System in Ships | All electrified ships (AESs);asymmetrical modular multilevel cascaded converters;battery energy storage system (BESS);grid integration;high-frequency link;multiwinding transformer;pulsewidth modulation (PWM);single stage conversion | Switches;Marine vehicles;Pulse width modulation;Windings;Capacitors;Energy storage
The high-voltage direct-current transmission based on voltage source converter (VSC-HVDC) system has pointed the way for the development of the smart grid, yet one challenge to be faced is that VSCs are vulnerable to dc short-circuit faults due to the huge discharge current of the dc-link capacitor. Therefore, the saturated iron-core superconductive fault current limiter (SI-SFCL) is introduced to limit the fault current to a relatively low level. The working principle and electrical properties of the SI-SFCL are discussed first. The relationship between the inductance and dc gird current of the SI-SFCL is deduced. The transient process of a short-circuit fault in the VSC-HVDC system with the SI-SFCL is studied. The maximum current and the drop velocity of dc rail voltage are presented according to the parameter of the SI-SFCL. The effectiveness of the SI-SFCL is proved by comparing fault currents and voltages of the VSC-HVDC system with and without it in PSPICE. | Research on Saturated Iron-Core Superconductive Fault Current Limiters Applied in VSC-HVDC Systems | Fault analysis;inter-pole short-circuit fault;superconductive fault current limiter;VSC-HVDC | Coils;Power conversion;Superconductivity;Circuit faults;Fault currents;Magnetic cores
This letter presents a 6.78 MHz wireless power transfer (WPT) system for wirelessly powered flash drives that need multiple supplies with a total power of sub-1 W. A new architecture that merges an N-level single-inductor multiple-output switching converter with a multistage rectifier is proposed for the WPT receiver, and the regulated outputs attain small ripples. A prototype of a 2X active rectifier that merges with a three-level single-inductor dual-output dc-dc converter is implemented in a 0.35 μm CMOS process. | A Dual-Output Wireless Power Transfer System With Active Rectifier and Three-Level Operation | AC–DC power conversion;dc–dc converters;inductive power transmission;rectifiers;wireless power transfer (WPT) | Rectifiers;Capacitors;Logic gates;DC-DC power converters;Voltage control;Inductors
Digital low-dropout (DLDO) regulators are gaining attention due to their design scalability for distributed multiple voltage domain applications required in state-of-the-art system-on-chips. Due to the discrete nature of the output current and the discrete-time control loop, the steady-state response of the DLDO has inherent output voltage ripple. A hybrid DLDO (HD-LDO) with fast response and stable operation across a wide load range while reducing the output voltage ripple is proposed. In the HD-LDO, a DLDO and a low current analog ripple cancellation amplifier (RCA) work in parallel. The output dc of the RCA is sensed by a 2-bit analog-to-digital converter, and the digitized linear stage current is fed into the DLDO as an error signal. During load transients, a gear-shift controller enables fast transient response using dynamic load estimation. The DLDO suppresses the output dc of the RCA within its current resolution. With this arrangement, a majority of the dc load current is provided by the DLDO and the RCA supplies ripple cancellation current. The HD-LDO is designed and fabricated in a 180-nm CMOS technology, and occupies 0.697 mm<sup>2</sup> of the die area. The HD-LDO operates with an input voltage range of 1.43-2.0 V and an output voltage range of 1.0-1.57 V. At 100-mA load current, the HD-LDO achieves a current peak efficiency of 99.11% and a settling time of 15 clock periods with a 0.5-MHz clock for a current switching between 10 and 90 mA. The RCA suppresses fundamental, second, and third harmonics of the switching frequency by 13.7, 13.3, and 14.1 dB, respectively. | A 100-mA, 99.11% Current Efficiency, 2-mV<sub>pp</sub> Ripple Digitally Controlled LDO With Active Ripple Suppression | Digital low-dropout (DLDO) regulator;hybrid DLDO (HD-LDO);LDO regulator;low ripple DLDO;ripple cancelation amplifier (RCA) | Regulators;Transient analysis;Voltage control;Steady-state;Capacitors;Transient response;Clocks
This paper presents a resilient decentralized control framework for dc parking lots with plug-and-play (PnP) capabilities. The parking lot integrates various types of distributed generators (DGs) with different dynamics to supply a wide range of rapidly varying plug-in and wireless electric vehicles (EVs). It is interfaced with the utility grid through two bidirectional interlinking converters (BICs) to enhance the overall system performance in terms of reliability, power quality, and resiliency. The DGs within the parking lot are equipped with a PnP decentralized power management strategy, for dc and oscillatory components, to guarantee precise power management among different resources. Furthermore, a decentralized switched control scheme is proposed for BICs to ensure the overall system performance in both inversion and rectification modes. The stability of the proposed control scheme is analyzed by using the common Lyapunov function method. Seamless operation mode transition, high efficiency, and simple control are the salient features of the proposed control framework. Extensive case studies, based on time-domain simulations, are conducted to evaluate the resilience of the system when it is subjected to various disturbances including EV load changes, unbalanced loads, and islanding events. Furthermore, real-time hardware-in-the-loop studies are conducted to demonstrate the feasibility of hardware implementation and verify the system performance. | A Resilient Plug-and-Play Decentralized Control for DC Parking Lots | Electric vehicles (EVs);plug-and-play (PnP) decentralized control;dc parking lots;power converters | Power system stability;Decentralized control;Reliability;Power demand;Wireless communication;System performance
In this paper, a novel technique is proposed to extend the region of zero voltage switching (ZVS) of a dual active bridge (DAB) dc-dc converter using an auxiliary series injection transformer. The series voltage injection by the series transformer helps us to maintain ZVS by controlling the reactive power flow through the main converter of the DAB. A model for the series compensation is developed to compute the phase angle of the series voltage to obtain the optimum efficiency over the entire region of operation. The proposed technique is validated through simulations and the corresponding converter loss reduction is presented. The system is implemented on a high-voltage hardware with 6kV-270 V DAB using 10-kV SiC mosfet-based converter in the primary and 1200-V SiC mosfet on the secondary side of the transformer and the corresponding results are presented. | A Novel ZVS Range Enhancement Technique of a High-Voltage Dual Active Bridge Converter Using Series Injection | Insulated gate bipolar transistors;parasitic capacitance;power MOSFET;reactive power control;silicon carbide;switching loss;transformers;zero voltage switching | Zero voltage switching;Silicon carbide;Switches;Insulated gate bipolar transistors;Logic gates;Probes;Bridge circuits
A three-phase three-wire shunt active power filter based on a H-bridge three-level converter as its main circuit is presented. The dc-link voltage stable conditions and the effects of the fundamental sequence components on the input active power of the inverter are described in details. Then a dc-link voltage control strategy based on the negative sequence current control method is proposed. The dc-link voltage controller is composed of two parts, the first one is to maintain the dc-link average voltage at its reference value, and the second is to achieve the balance of the dc-link voltage by controlling the output negative sequence current. To eliminate the ill effect of the negative sequence fundamental components in load current, a novel harmonic detection algorithm implemented in dual-dq axis is proposed. Finally, experiments are implemented to verify the proposed control strategy, which demonstrate the excellent performance of the new control algorithm. | Improved Negative Sequence Current Detection and Control Strategy for H-Bridge Three-Level Active Power Filter | H-bridge three-level active power filter;negative sequence current;harmonic detection;dual-dq axis;DC-link voltage | Inverters;Voltage control;Active filters;Harmonic analysis;Power harmonic filters;Power grids
This paper proposes a distributed coordination control method for multiple bidirectional power converters (BPCs) in a hybrid ac/dc microgrid. The researched hybrid ac/dc microgrid is composed of both ac and dc subgrids connected by multiple parallel BPCs, and only the ac subgrid contains storages for the sake of economy. The proposed control method can realize the appropriate power interaction between the two subgrids and make the two subgrids to support each other, so the hybrid microgrid can operate well in both the grid-connected and islanded modes. Concretely, there are three improvements in this proposed control methods. First, a d-q-0 three-axis control strategy instead of the conventional d-q two-axis control strategy is adopted to suppress the circulating current on the ac side generated by the multiple parallel BPCs. And then the square of the dc voltage rather than the dc voltage itself is controlled, which can make the control of the dc voltage linearized and can make the BPCs provide well voltage support for the dc subgrid. Second, the dc droop control is adopted for the dc current sharing. Also, in order to relieve the storages from generating too much reactive power if the ac load reactive power is very large in the ac subgrid, the reactive power droop control is adopted to make the BPCs share some reactive power. Third, taking the capacities and load types of the two subgrids into consideration, a coordinated control strategy based on the dc voltage versus the frequency droop is designed to realize the power interaction between the two subgrids. Furthermore, the stability analysis of the proposed control method is conducted. All the conclusions are verified by the real-time hardware-in-loop tests. | Distributed Coordination Control for Multiple Bidirectional Power Converters in a Hybrid AC/DC Microgrid | Circulating current;hybrid ac/dc microgrid;parallel converters;power interaction;power sharing | Microgrids;Hybrid power systems;Voltage control;Reactive power;Stability analysis;Load flow
The series-resonant dc-dc converter (SRC) is widely used as power supply for telecommunications, wireless power transfer for electrical vehicle, and high-voltage power supplies. Recently, it became very popular in solid-state transformer application, where fault tolerance is a highly desired feature and it is obtained through redundancy. This letter proposes a reconfiguration scheme for the SRC for the case of failure in one semiconductor, which could drastically reduce the need of redundancy. Using the proposed scheme, the full-bridge based SRC can be reconfigured in a half-bridge topology, in order to keep the converter operational even with the failure [open circuit (OC) or short circuit (SC)] of one switch. As a drawback of this technique, the output voltage drops to half of its original value. Therefore, a novel reconfigurable rectifier based on the voltage-doubler topology is proposed as a solution to keep the output voltage constant after the fault. To verify the feasibility of the proposed scheme, the converter is tested experimentally in a 700-600 V prototype with 10 kW of output power. An insulated gate bipolar transistor (IGBT) SC fault is tested and the results confirm the effectiveness of the proposed approach. | A Fault-Tolerant Series-Resonant DC–DC Converter | Availability;dc–dc power converters;fault diagnosis;fault tolerance;isolated converter;reliability;resonant converter;series-resonant converter | Circuit faults;Topology;Fault tolerance;Fault tolerant systems;Capacitors;Switches;DC-DC power converters
In high-voltage applications, the magnitude of total semiconductor losses (on-state and switching) determines the viability of modular-type multilevel converters. Therefore, this paper presents a new cell arrangement that aims to lower total semiconductor loss of the modular multilevel converter (MMC) to less than that of the half-bridge modular multilevel converter (HB-MMC). Additional attributes of the proposed cell are: it eliminates the protective thyristors used in conventional half-bridge cells that deviate part of the dc-fault current away from the antiparallel diode of the main switch when the converter is blocked during a dc short-circuit fault, and it can facilitate continued operation of the MMC during cell failures without the need for a mechanical bypass switch. Thus, the MMC that uses the proposed cell retains all advantages of the HB-MMC such as full modularity of the power circuit and internal fault management. The claimed attributes of the proposed cell are verified using illustrative simulations and reduced scale experimentations. Additionally, this paper provides brief and critical discussions that highlight the attributes and limitations of popular MMC control methods and different MMC cells structures proposed in the literature, considering the power electronic system perspective. | New Efficient Submodule for a Modular Multilevel Converter in Multiterminal HVDC Networks | Flying capacitor (FC) cell;half- and full-bridge modular multilevel converter;mixed-cell commutation cells;voltage-source converter high-voltage direct-current (VSC-HVDC) transmission systems | Capacitors;Voltage control;Switches;Circuit faults;Harmonic analysis;Legged locomotion;Modular multilevel converters
In this paper, common-mode (CM) and radio frequency (RF) electromagnetic interferences (EMIs) in a low-voltage direct current (LVDC) distribution network are investigated. LVDC being a novel approach to public electricity distribution, a research site was set up in a public rural-area distribution network to enable comprehensive studies concerning the LVDC distribution. In a previous journal article by the author, CM and RF EMI were studied with the objectives: (1) to determine whether there are disturbances that exceed the requirements of the standards, or whether the CM current could cause safety issues in the converter-fed user-end network; (2) to discuss the effects of the CM current on the feasibility of power line communication in a dc network; and (3) to analyze the measured RF disturbances. However, standardization is still lacking for the frequency range from 2 to 150 kHz. In this paper, in situ measurements are conducted on the LVDC research site to define the levels of disturbance. The results in the previous journal article were based on the research site with a thyristor bridge rectifier, and when the rectifier was upgraded to a PWM grid-tie rectifying converter, disturbances were measured again. In this paper, these results are analyzed against the previous measurements to define whether additional measures are required. Further, the design and implementation of a CM filter and its effects on the disturbances of the dc network are analyzed. | Common-Mode and RF EMI in a Low-Voltage DC Distribution Network With a PWM Grid-Tie Rectifying Converter | Smart grids;power distribution electromagnetic interference;AC-DC power converters;DC-AC power converters | Current measurement;Electromagnetic interference;Radio frequency;Thyristors;Pulse width modulation;Bridge circuits
This paper evaluates the dynamic stability of a hybrid wave and photovoltaic (PV) power generation system integrated into a distribution power grid. The wave power-generation system (WPGS) is simulated by a linear permanent magnet generator driven by an Archimedes wave swing (AWS). The outputs of the WPGS and the PV system are connected to a common dc link through a voltage-source converter (VSC) and a dc/dc boost converter, respectively. The common dc link is interfaced to the distribution power grid via a voltage-source inverter (VSI). A supercapacitor (SC) is utilized to smooth the generated power delivered to the distribution power grid. This paper proposes a control scheme to maintain stable operation of the studied system while achieving maximum power extractions for the wave system and the PV system. Both root-loci analysis of the system eigenvalues under various operating conditions and the time-domain simulation results of the studied system subject to disturbance conditions are presented to demonstrate and verify the effectiveness of the SC combined with the proposed control scheme on performance improvement of the studied hybrid wave and PV system. | Dynamic Stability Analysis of a Hybrid Wave and Photovoltaic Power Generation System Integrated Into a Distribution Power Grid | Distribution power grid;dynamic stability;linear permanent-magnet generator;photovoltaic array;root-loci analysis;supercapacitor;time-domain simulations | Power system dynamics;Power grids;Fluctuations;Stability analysis;Hybrid power systems;Batteries;Power generation
The main function of the DC-DC converter in a grid-connected photovoltaic (PV) system is to regulate the terminal voltage of the PV arrays to ensure delivering the maximum power to the grid. The purpose of this paper is to design and practically implement a robust continuous-time model predictive control (CTMPC) for a dc-dc boost converter, feeding a three-phase inverter of a grid-connected PV system to regulate the PV output voltage. In CTMPC, the system behavior is predicted based on Taylor series expansion, raising concerns about the prediction accuracy in the presence of parametric uncertainty and unknown external disturbances. To overcome this drawback, a disturbance observer is designed and combined with CTMPC to enhance the steady-state performance in the presence of model uncertainty and unknown disturbance such as the PV current, which varies nonlinearly with the operating point. An interesting feature is that the composite controller reduces to a conventional PI controller plus a predictive term that allows further improvement of the dynamic performance over the whole operating range. The effectiveness of the proposed controller was tested numerically and validated experimentally with the consideration of the grid-connected PV inverter system and its controller. | A Robust Continuous-Time MPC of a DC–DC Boost Converter Interfaced With a Grid-Connected Photovoltaic System | Continuous-time model predictive control (CTMPC);dc–dc boost converter;disturbance observer (DO);grid-connected inverter system;photovoltaic (PV) system;proportional-integral (PI) observer;renewable energy | Inverters;Voltage control;Resistance;Predictive control;Photovoltaic systems;DC-DC power converters;Renewable energy sources
This paper proposes a methodology to design the auxiliary inductances of a bidirectional three-port DC-DC converter, which allows minimize the currents through the high frequency transformer and switches. In this way, RMS current and also the current values at the switching instants, as function of auxiliary inductances, are analyzed considering the different operating conditions. From this analysis, design considerations for these inductances are determined. Finally, experimental results are presented to validate the theory. | Auxiliary Inductances Design of a Bidirectional Three-Port DC-DC Converter | Auxiliary Inductance;Hybrid Electric System;Power Losses;Three Port DC-DC Converter | DC-DC power converters;Two dimensional displays;Media;Silicon;Design methodology;Frequency conversion;Switches
In this paper a new topology, isolated Buck/Boost bidirectional DC-AC three phase, for interconnecting a DC micro grid with conventional three-phase AC network, is presented. Its operating principle is explained, and a switching strategy is presented to reduce total harmonic distortion and operate the devices with minimal switching losses. Finally the simulation results are shown to evaluate the performance of the converter. | Isolated Buck/Boost Bidirectional DC-Three Phase Topology | Isolated DC-AC converter;Phase Shift Modulation;Power Factor;Pulse Witch Modulation;Soft Switching | Network topology;Topology;Phase modulation;Silicon;Zero current switching;Zero voltage switching;Switches
This manuscript presents the simulation and implementation of a DC/DC Boost converter in interleaved configuration. The work has an explicative aim, regarding the issues related to the laboratory implementation of this kind of circuits. It is shown in a conceptual way, the main features of the interleaved configuration; also the principal aspects regarding the control strategies and programming tasks are depicted. Simulation waveforms show the behavior of the output voltage, with respect to its reference and, on the other hand, the laboratory implementation shows the results for the load voltage and the PWM pulses in the semiconductor device. The obtained results show the suitability of the Boost Interleaved converter for photovoltaic applications. | Laboratory Implementation of a Boost Interleaved Converter for PV Applications | Boost Interleaved;DC-DC Converter;PI Control Arduino | Pulse width modulation;Integrated circuit modeling;Clocks;Silicon;Software;Impedance matching;Programming
Lifetime is a critical parameter in ubiquitous, battery-operated sensors for machine-to-machine (M2M) communication systems, an emerging part of the future Internet of Things. In this paper, the performance of radio frequency (RF) to DC energy converters using transparent and flexible rectennas based on graphene in an ambient RF energy-harvesting scenario is evaluated. Full-wave electromagnetic (EM) simulations of a dipole antenna assuming the reported state-of-the-art sheet resistance for few-layer, transparent graphene yields an estimated ohmic efficiency of 5%. In the power budget calculation, the low efficiency of transparent graphene antennas is an issue because of the relatively low amount of available ambient RF energy in the frequency bands of interest, which together sets an upper limit on the harvested energy available for the RF-powered device. Using a commercial diode rectifier and an off-the-shelf wireless system for sensor communication, the graphene-based solution provides only a limited battery lifetime extension. However, for ultra-low-power technologies currently at the research stage, more advantageous ambient energy levels, or other use cases with infrequent data transmission, graphene-based solutions may be more feasible. | Feasibility of Ambient RF Energy Harvesting for Self-Sustainable M2M Communications Using Transparent and Flexible Graphene Antennas | Energy harvesting;flexible electronics;graphene;machine-to-machine communications;rectennas | Graphene;Dipole antennas;Radio frequency;Resistance;Machine-to-machine communications;Internet of things
This paper proposes two hybrid topologies based on a single ac-ac modular multilevel cascade cascade converter (MMCC) with double-star chopper cells (DSCC), in each of which a voltage reference technique (VRT) is associated for generating the output modulating references. In doing so, either the grid-connected leg or the shared leg can be switched at the line frequency, thus reducing the switching losses. For proper operation of the VRTs in real-time, the input and output converter voltages must be in sync, hence a synchronization technique is proposed. Furthermore, when no dc-link capacitor is used in a DSCC converter, the dc-link is subjected to voltage ripples derived from the pulsewidth modulation (PWM) technique. In that case, high-frequency PWM techniques can produce high-frequency components across the arm inductors, which are reflected in the dc-link. Therefore, this paper focuses on the operability of the hybrid modular multilevel DSCC converters, but also on the investigation of the proposed VRTs in reducing the dc-link voltage ripple on the conventional DSCC converter using PWM with phase-shifted carriers (PSCs). Simulated and experimental results are presented to validate the proposed techniques and converters. | Hybrid Single-Phase AC–AC Modular Multilevel DSCC Converters With Modulation and DC-Link Voltage Ripple Improvement | Back-to-back system;double-star chopper cells (DSCC);modular multilevel cascade converter (MMCC);phase-shifted carrier (PSC) modulation | Legged locomotion;Topology;Inductors;Voltage control;Pulse width modulation;Capacitors;Power quality
A self-biased cross-coupled differential rectifier is proposed with enhanced power-conversion efficiency (PCE) over an extended range of input power. A prototype is designed for ultrahigh-frequency (UHF) 433-MHz radio-frequency power-harvesting applications and is implemented using a 0.18-μm CMOS technology. The proposed rectifier architecture is compared with the conventional cross-coupled rectifier. It demonstrates an improvement of more than 40% in the rectifier PCE and an input power range extension of more than 50% relative to the conventional cross-coupled rectifier. A sensitivity of -15.2-dBm (30-μW) input power for 1-V output voltage and a peak PCE of 65% are achieved for a 50-kΩ load. | Self-Biased Differential Rectifier With Enhanced Dynamic Range for Wireless Powering | AC-to-DC power converter;adaptive;energy harvesting;radio-frequency identification (RFID);rectifier;self-biased;wireless powering | Radio frequency;Rectifiers;Sensitivity;Wireless sensor networks;Wireless communication;Transistors;Logic gates
Power conversion systems for electric vehicles (EVs) have been researched to improve power density and efficiency at low cost. To satisfy these needs for EVs, this paper proposes a novel battery charging system that integrates a nonisolated on-board charger (OBC) and low-voltage dc-dc converters (LDCs) by sharing the semiconductor devices and mechanical elements. Thus, the volume of LDCs is reduced dramatically compared with a conventional nonintegrated charging system. The proposed integrated system is configured based on a driving condition that is derived from the analysis of vehicle operating modes. In order to improve system's performance, an asynchronous control algorithm is applied to control the OBC optimally. In the LDC system, two LLC resonant converters are composed by sharing a transformer and secondary-side components. To increase the efficiency of each LDC, which is operated in the wide input and output voltage range, a duty and frequency control algorithm is proposed. The theoretical analysis, operating strategy, and experimental results on a 6.6-kW OBC and 1.9-kW LDC are presented to evaluate the performance of the proposed system; the total volume of LDCs is 1.87 L, and peak efficiencies of OBC and LDC are 97.3% and 93.13%, respectively. Moreover, a comparative analysis is presented to evaluate the performance of the proposed system. | An Integrated Battery Charger With High Power Density and Efficiency for Electric Vehicles | Control algorithm;electric vehicles (EVs);low-voltage dc–dc converter (LDC);on-board battery charger (OBC);system integration | Batteries;Density measurement;Power system measurements;Voltage control;Battery chargers;Electric vehicles;Algorithm design and analysis
High-power dc-dc converter is the essential component for connecting the renewable energy sources to medium-voltage dc (MVDC) grids. In this paper, a novel zero-voltage zero-current switching converter with two full-bridge cells sharing a bridge leg and connecting the secondary windings of two transformers in series is proposed for MVDC applications. One big feature of the proposed converter is that the required inductance used for energy transmission is reduced remarkably and even can be embedded in the transformer in some cases. Special but simple control strategy adopted by the converter makes it work in discontinuous current mode, which can realize zero-current switching for the main switches and rectifier diodes in the whole load range. Meanwhile, the auxiliary switches with small current rating can realize zero-voltage switching naturally. Hence, the switching loss is reduced, which is very important for high-power applications. The effects of the turns ratio of auxiliary transformer on the total loss and needed inductance are comprehensively analyzed and proved. With a detailed parameters design procedure, a simulation model is established in the software PLECS and the operation principle of the converter is verified. A 120 V-1200 V/1 kW prototype was built to validate the operation principle of the proposed converter. | A Hybrid ZVZCS Dual-Transformer-Based Full-Bridge Converter Operating in DCM for MVDC Grids | Discontinuous current mode (DCM);full-bridge (FB) converter;renewable energy source;turns ratio design;zero-voltage zero-current switching (ZVZCS) | Zero current switching;Windings;Zero voltage switching;Switches;Insulated gate bipolar transistors;Inductors;Renewable energy sources
This paper presents a compact portable power conversion system (PCS) for small-scale high-altitude wind power (HAWP) generating system. The proposed PCS interfaces the variable voltage and variable frequency ac power to the distribution level grid voltage. The PCS consists of a three-level Vienna rectifier for the generation-side control, a soft-switched half-bridge dc-dc converter for isolation and step down, and a two-level inverter for grid interface. The proposed conversion system uses a smaller number of active semiconductor devices that reduces overall losses, and thereby, increases power density of the converter. The sensorless optimal torque control technique (using d - q frame) with output voltage balance is proposed and implemented for the generation-side maximum power-point tracking control. A modified proportional-resonant-based control method is proposed for grid-side current control. Simulation studies have been carried out using MATLAB and PSIM. A laboratory prototype is developed and tested for a scaled-down model. The experimental results validate the performance of the PCS for interfacing HAWP into the grid/load. | Modeling, Design, and Implementation of a Power Conversion System for Small-Scale High-Altitude Wind Power Generating System | Grid-connected inverter;high-altitude wind power (HAWP);maximum power-point tracking (MPPT);medium-voltage ac (MV-AC) transmission;permanent-magnet synchronous generator (PMSG);power conversion system (PCS);Vienna rectifier | Wind turbines;Wind power generation;Wind speed;Insulated gate bipolar transistors;Power conversion;Bridge circuits;Earth
Passive components such as inductors and capacitors are fundamental components of nearly all power electronic conversion systems. This paper presents an innovative approach to highly integrated inductor (L) and capacitor (C) design by storing magnetic and electric field energy in a common volume, constituting a dual energy core (DEC). This is dissimilar from other integrated designs that primarily exploit a distributed parasitic capacitance between planar inductor windings, ultimately parsing electric, and magnetic fields into separate locations unnecessarily. The DEC enables a four terminal integrated LC device that may be applied in series, parallel, or in separate parts of the circuit, since its terminal characteristics appear as decoupled lumped elements. The fields in the core geometry are analytically modeled and the effects and tradeoffs of selecting different core parameters/dimensions are explored. Proof of concept prototypes of toroidal form factor demonstrate techniques for fabricating DEC integrated devices, and experimental measurements correlate with the analytical models used in the design process. A boost converter is constructed and tested with a prototype integrated device to demonstrate decoupled operation of the fields in the core on a large signal basis. | Integrated Inductor and Capacitor With Co-Located Electric and Magnetic Fields | AC–AC power converters;capacitors;dc–ac power converters;dielectric films;inductors;magnetic cores;magnetic films;power conversion | Capacitors;Magnetic cores;Inductors;Conductors;Inductance;Dielectric materials;Permeability
A control technique is proposed in this paper for control of modular multilevel converters (MMC) in high-voltage direct current (HVDC) transmission systems. Six independent dynamical state variables are considered in the proposed control technique, including two ac currents, three circulating currents, and the dc-link voltage, for effectively attaining the switching state functions of MMCs, as well as for an accurate control of the circulating currents. Several analytical expressions are derived based on the reference values of the state variables for obtaining the MMC switching functions under steady state operating conditions. In addition, dynamic parts of the switching functions are accomplished by the direct Lyapunov method to guarantee stable operation of the proposed technique for control of MMCs in HVDC systems. Moreover, the capability curve of MMC is developed to validate maximum power injection from MMCs into the power grid and/or loads. The impacts of the variations of MMC output and dc-link currents on the stability of dc-link voltage are also evaluated in detail by small-signal analysis. | Dynamic Model, Control and Stability Analysis of MMC in HVDC Transmission Systems | Direct Lyapunov method (DLM);high-voltage direct current (HVDC) systems;modular multilevel converter (MMC);stability analysis | Voltage control;Switches;Power system dynamics;HVDC transmission;Stability analysis;Mathematical model
This paper introduces the design procedure for a class of bidirectional zero fundamental ripple or zero first-order ripple (ZFR) dc-dc converters. ZFR topologies eliminate the first-order switching ripples by utilizing a coupled inductor. As a result, these converters require smaller inductive and capacitive filtering elements. After introducing the modes of operation, the average model of a ZFR converter is derived. Using this model, a scheme for optimal design of the damping circuitry is introduced. Also, the overall design procedure for a ZFR converter is introduced using an example. The designed ZFR converter is experimentally evaluated to demonstrate the effectiveness of the design procedure. | Design and Analysis of a Class of Zero Fundamental Ripple Converters | Averaging;damping resistor;ripple canceling;stability;super boost;zero ripple;ZFR | Capacitors;Topology;Damping;Inductors;Switches;Resistors;Integrated circuit modeling
Converter transformers use oil-pressboard as their main dielectric medium and are operated mainly in AC-DC combined electric field. For oil-pressboard insulation, the electric field under DC voltage shows distinctive characteristics from that in AC electric field. Compared to conventional AC power transformers, the electric filed distribution in the converter transformers is much more complicated and remains a big challenge for optimization of insulation design. Existing simulation research in this field falls short of experimental verification and shows limitations in the insulation design of the converter transformers. This paper attempts to fill the gap by measuring the dynamic process and distribution of electric filed in oil-pressboard insulation under the combined field so as to provide reference for insulation design. With the established Kerr-effect electric field measurement platform, the present paper recorded the dynamic process and distribution of AC and DC electric fields at different AC/DC ratios for the double-layer overlapping oil-pressboard insulation model. The research results indicate that 1) the AC electric field distribution in oil is homogeneous and symmetric. The field strengths form linear relation with the amplitudes of applied voltages; 2) the DC electric field distribution in oil is heterogeneous and asymmetric. Under the application of positive DC voltage, the field strength around the upper electrode is much smaller than that of the lower one. The DC electric field strength shows no linear growth with the increase of the applied voltages; 3) the accumulation of interface charges forms the major cause resulting in the asymmetric distribution of the DC electric field at different positions of the insulation. The research results imply that although RC model is recognized as effective simulation method for insulation design of conventional transformers, it shows its limitations and should be enriched and adjusted according to the electric field distribution under AC-DC combined voltage and taking into full consideration of the accumulation of interface charges. | Electric field distribution in oil-pressboard insulation under AC-DC combined voltages | Electric field;Kerr electro-optic effect;oil-pressboard insulation;interface charge;combined voltage;RC model | Electric fields;Power transformer insulation;Oil insulation;Windings;Voltage measurement
An oil-paper insulation system which will withstand DC voltage under normal conditions is a key component of converter transformers as well as high voltage direct current (HVDC) bushings. When the system changes its state, operating overvoltage appears. This kind of overvoltage will consequently affect the application of oilimmersed facilities and the safety of entire grid. Therefore, this paper studies the charge coupling behavior of double-layer oil-paper insulation under DC and pulse voltages. From the research of different pulse voltage amplitudes, pulse numbers and polarity, conclusions can be drawn that, with the increase of the pulse voltage amplitudes, DC and pulse voltages in the same polarity cause the absolute value of the initial surface potential to decrease and then rise; while in different polarities, the charge with the same polarity as the pulse voltage increases. Furthermore, for the same pulse voltage, the absolute initial value of the DC voltage applied in the same polarity is higher than that in different polarities. Considering the pulse number effect, it is obvious that the initial value increases with the increase in the pulse number, and then reaches saturation. Also, with the increase in pulse number, the decay rate decreases and thus the charge is slowly dissipated. From the tdV/dt and the decay time curves, the peak value increases with the increase in the pulse number, while the characteristic time varies by the polarity of the DC and pulse voltages. | Charge coupling behavior of double-layer oil-paper insulation under dc and pulse voltages | Converter transformers;HVDC bushings;oil–paper insulation;DC and pulse voltages;charge coupling;voltage amplitudes;pulse numbers;surface charge;surface potential;charge accumulation and decay;tdV/dt and decay time curves | Electric potential;Couplings;Voltage control;Power transformer insulation;Oil insulation
High-Voltage pulse generators are commonly used in biotechnology, medicine, industrial applications, food processing and drinking water purification. The dc-dc boost converter has been used before in pulsed applications for its ability to amplify a relatively low input dc voltage to a high-voltage output. A high-voltage solid-state chopping switch is then used to chop the generated high output voltage. In this work, a boost-converter based ringing circuit with high voltage gain is proposed for water treatment applications. The basic concept of the proposed approach depends on operating the boost converter under discontinuous current conduction. With the proposed approach, the chopping high-voltage switch at the output stage is eliminated, which positively affects the system cost and efficiency. A full-design of the circuit and passive components is presented to ensure that the desired pulse specifications are achieved. The proposed approach has been validated using simulation and experimental results. | A boost converter-based ringing circuit with high-voltage gain for unipolar pulse generation | Pulsed power system;pulse generator | Mathematical model;Inductors;Capacitors;Pulse generation;Switches;RLC circuits;Generators
To investigate the characteristics of micro bridges and their interactions with partial discharge (PD) in oil-paper insulation under DC voltage, an experimental platform with two-copper-electrode models is established. Generation and growth of micro bridge impurities are observed. PDs in experimental process are detected and analyzed. The result shows that the generation and growth of micro bridges have three stages based on their quantity and shape. At first stage PD accelerates the generation of micro bridges. At second stage the grown bridges trigger stronger discharges. At the last stage a so-called "hazardous bridge" that triggers highly intensive PDs emerges, through which breakdown happens. Therefore, bridges and PDs promote each other to cause insulation failure. In addition, impurities at the second stage are observed to transform into pile-like, bridge-like or particle-like shapes. The transformation process is considered to relate with the change of composition force on fiber bundles. Besides, a "cluster discharging" phenomenon is observed at the second stage, which is associated with the generation and disappearance of micro bridge impurities. | Study on micro bridge impurities in oil-paper insulation at DC voltage: their generation, growth and interaction with partial discharge | HVDC transmission;converter transformer;partial discharges;oilpaper insulation;micro bridge impurities;hazardous bridge;cluster discharging | Bridge circuits;Partial discharges;Oils;Impurities;Power transformer insulation;Oil insulation
This paper presents a methodology to analyze the substrate noise coupling and reduce their effects in smart power integrated circuits. This methodology considers the propagation of minority carriers in the substrate. Hence, it models the lateral bipolar junction transistors that are layout dependent and are not modeled in conventional substrate extraction tools. It allows the designer to simulate substrate currents and check their effects on circuits functionality. The proposed methodology employs a dedicated tool for substrate network generation referred to as AUTOMICS. We applied the methodology on two test cases. The first case is a dc-dc buck converter chip fabricated with a 0.35 μm high-voltage-CMOS technology. The dc coupling current between the switches and the bandgap circuit is simulated and verified with measurements. The second test case is an automotive industrial chip that has a latch-up failure due to substrate coupling. In transient simulations, the failure has been reproduced as in measurements. This highlights the stronghold of the methodology since it can be used to prevent this type of failures before fabrication. The proposed methodology can reduce the number of redesigns in the automotive industry. Hence, it shortens the time-to-market, improves the robustness of the design, and reduces the cost. | Efficient Substrate Noise Coupling Verification and Failure Analysis Methodology for Smart Power ICs in Automotive Applications | DC–DC power conversion;failure analysis;power FET switches;semiconductor device modeling;semiconductor device noise | Substrates;Couplings;Integrated circuit modeling;Failure analysis;Layout;Semiconductor process modeling
In LLC-based onboard battery charging architectures used in plug-in electric vehicles (PEV), the dc link voltage can be actively regulated to follow the battery pack voltage so that the LLC converter can operate in proximity of resonant frequency and achieve high efficiencies over the wide range of battery pack voltage. However, conventional boost-type power factor correction (PFC) converters are unable to provide ultrawide dc link voltages since their output voltages should always be larger than their input voltages. This paper proposes a Silicon Carbide (SiC)-based onboard PEV charger using single-ended primary-inductor converter (SEPIC) PFC converter followed by an isolated LLC resonant converter. With the proposed charger architecture, the SEPIC PFC converter is able to provide an ultrawide range for dc link voltage, and consequently enhance the efficiency of the LLC stage by ensuring operation in proximity of resonant frequency. A 1-kW SiC-based prototype is designed to validate the proposed idea. The experimental result shows that the SEPIC PFC converter achieves unity power factor, 2.72% total harmonic distortion, and 95.3% peak conversion efficiency. The LLC converter achieves 97.1% peak efficiency and always demonstrates a very high efficiency across the ultrawide dc-link voltage range. The overall efficiency of the charger is 88.5% to 93.5% from 20% of the rated load to full load. | A SiC-Based High-Efficiency Isolated Onboard PEV Charger With Ultrawide DC-Link Voltage Range | Battery charger;LLC resonant converter;plug-in electric vehicle (PEV) charger;power factor correction (PFC);silicon carbide (SiC);single-ended primary-inductor converter (SEPIC) | Resonant frequency;Capacitors;Batteries;Inductors;Voltage control;Switches;Silicon carbide
Three-level (TL) dc-dc converters can meet high input voltage requirement. The isolated TL converters with clamping diodes and flying capacitor are the prevalent TL topologies. However, large circulating current in the primary windings may degrade the efficiency. Although many other TL converters with auxiliary components are proposed and investigated for soft switching, the auxiliary components may increase the weight and size of the converters. The dual half-bridge cascaded TL converter splits the one transformer into two, but no clamping diodes, flying capacitors, or other auxiliary components in the primary circuit, which meets the compact size requirement. In order to reduce the circulating current further, the rectifier stage with four rectifier diodes and proper sequence of the transformer windings is proposed. Because of the proper sequence of the windings, the circulating currents in the primary side of the transformers decay to zero during the freewheeling period. Although the circulating current is reduced, the primary switches still can achieve zero voltage switching without any other auxiliary circuits. Besides, the proposed converter can reduce the current ripple of the filter inductor, leading to a reduction in output filter inductance. The evaluation of the good performance in the proposed TL converter is investigated, and the proposed converter is compared with some other TL converters. The proposed one has compact sized and higher efficiency. Finally, a 1-kW prototype is built to verify the performance of the proposed converter. | Analysis and Evaluation of Dual Half-Bridge Cascaded Three-Level DC–DC Converter for Reducing Circulating Current Loss | Low output current ripple;reduced circulating current;three level (TL);zero voltage switching (ZVS) | DC-DC power converters;Inductors;DH-HEMTs;Zero voltage switching;Rectifiers;Capacitors;Windings
The two-stage 48 V-12 V-1.8 V voltage regulator module (VRM) structure is gaining more and more attention in high-end server applications. The LLC converter is the preferred choice for the first conversion stage because it provides the isolated 12-V output efficiently, which is then converted to 1.8 V by the multiphase Buck converter. Since the CPU works in sleep-mode most of the time, the light-load efficiency is very important for energy saving. This paper proposes to change the primary side of the LLC converter from the full-bridge (FB) configuration into the half-bridge (HB) configuration dynamically in the light-load condition, so that the output of the LLC dc transformer (DCX) can be changed from 12 to 6 V. This will increase the overall light-load efficiency significantly due to the reduced core loss of the LLC DCX and the reduced switching loss of the multiphase Buck converter. To achieve a fast transition of the bus voltage between 12 and 6 V, the capacitance for the intermediate bus is properly selected and the optimal trajectory control for transition between the FB configuration and HB configuration is proposed. A high-efficiency high-density 48-12 /6 V LLC DCX is designed, and experiments on the two-stage VRM demonstrate that there is a fast transient response and a more than 10% light-load efficiency improvement. | Two-Stage 48 V-12 V/6 V-1.8 V Voltage Regulator Module With Dynamic Bus Voltage Control for Light-Load Efficiency Improvement | Bidirectional operation;light-load efficiency;LLC resonant converter;optimal trajectory control (OTC);two-stage voltage regulator module (VRM) | Voltage control;Topology;Windings;Regulators;Servers;Core loss;Trajectory
This paper presents a predictive control strategy for grid-connected cascaded H-bridge (CHB) converters under unbalanced power generation among each converter phase. The proposed controller belongs to the finite-control-set model predictive control (FCS-MPC) family and is designed to extract unbalanced power from each CHB converter phase while providing balanced power to the grid. The key novelty of this strategy lies in the way the unbalanced power generation among the phases is explicitly considered into the optimal control problem. Power balance is achieved by enforcing the CHB converter to work with a suitable zero-sequence voltage component. The proposed predictive controller is directly formulated in the original abc-framework to account for the common-mode voltage. Simulation and experimental results are provided to verify the effectiveness of the proposed FCS-MPC strategy. | Predictive Control of Cascaded H-Bridge Converters Under Unbalanced Power Generation | Cascaded H-bridge (CHB) converters;controller performance;dc–ac power converters;finite control set;model predictive control (MPC);multilevel converters (MCs);photovoltaics;power quality;smart grids | Predictive control;Power generation;Voltage control;Cost function;Standards;Optimal control
For power conversion systems interfaced to four-wire supplies, four-leg converters have become a standard solution. A four-leg converter allows good compensation of zero-sequence harmonics and full utilisation of the dc-link voltage. These are very important features when unbalanced and/or nonlinear loads are connected to the system. This paper proposes a three-dimensional space vector modulation (SVM) algorithm and provides a comprehensive analysis of the algorithm implemented on a three-level, four-leg neutral-point-clamped converter. The algorithm allows a simple definition of the different switching patterns and enables balancing of the dc-link capacitor voltages using the redundancies of the converter states. A resonant controller is selected as the control strategy to validate the proposed SVM algorithm in a 6 kW experimental rig. | A New Space-Vector-Modulation Algorithm for a Three-Level Four-Leg NPC Inverter | Four-leg converters;three dimensional space vector modulation (3D-SVM);three level neutral point clamped (NPC) inverter | Modulation;Switches;Algorithm design and analysis;Inverters;Support vector machines;Capacitors;Legged locomotion
For power electronic systems to interface medium-voltage grids, e.g., in future electric ships, usually cascaded cells converters need to be employed, whereby either few cells featuring power semiconductors with high blocking voltage capability or a larger number of cells using low-voltage (LV) semiconductors can be used. As shown in this paper, physics-inspired empirical models of the dependence of Insulated-Gate Bipolar Transistor (IGBT) power modules' loss-relevant characteristics on the blocking voltage enable an analytic optimization of the efficiency of a cascaded H-bridges (ac-dc) converter, which is complemented by a full efficiency versus power density ηρ-Pareto optimization. For a 10-kV grid, 1200V or 1700V are identified as optimum blocking voltages, resulting in a suitable trade-off between efficiency and power density. Significant efficiency and power density gains can be realized by replacing silicon IGBTs by LV silicon carbide (SiC) devices in multi-cell systems, whereas single-cell designs based on high-voltage SiC devices suffer from the high dv/dt and di/dt values required to limit switching losses. Reliability is analyzed considering redundancy, showing that the reliability of designs based on lower blocking voltages can be comparable with that of designs using higher blocking voltages, and hence fewer cells, if similar effort concerning additionally installed power capability is considered. | Optimum Number of Cascaded Cells for High-Power Medium-Voltage AC–DC Converters | Multilevel systems;Pareto optimization;power semiconductor devices;reliability | Insulated gate bipolar transistors;Switching loss;Silicon carbide;Switches;Reliability;Semiconductor diodes
This paper presents a novel active damping method to overcome instability problems of dc microgrids (MGs) caused by constant power loads (CPLs). This method is implemented based on the existing energy storage system (ESS) in the dc MGs. As an indispensable part in the dc MGs, the ESS in this paper is used for more than just compensating the conventional power unbalance in the system, it has taken an additional responsibility and is used for adjusting the system damping to deal with the instability problems induced by the CPLs as well. First, the stability criteria of a simplified dc MG are analyzed. Based on this, an active damping method that aims at virtually reshaping the loads in the dc MG is introduced. With the proposed method, which is realized by a supercapacitor ESS in this paper, the CPLs in the system are virtually reduced and the resistive loads are virtually increased. Therefore, the destabilizing effect of the CPLs in the dc MG is eliminated. Simulations and experiments are conducted and the effectiveness of the proposed method is verified. This method is suitable to be applied in the dc MG with various elements and variable operation modes. | An Active Damping Method Based on a Supercapacitor Energy Storage System to Overcome the Destabilizing Effect of Instantaneous Constant Power Loads in DC Microgrids | Active damping;DC-DC converter;DC microgrids;energy storage system;constant power loads;stability;supercapacitor | Damping;Stability criteria;Load modeling;Supercapacitors;Microgrids
This paper proposes a new output current measuring method using tiny printed-circuit-board (PCB) current sensors. The method will make it possible to install the PCB current sensors in an insulated-gate bipolar transistor (IGBT) module. The PCB sensor picks up a switching current flowing through an IGBT chip, and then a combination of a digital circuit based on field-programmable gate array and an integrator circuit reproduces the output current of an inverter from the switching current. A proof-of-concept experimental verification is carried out using a buck converter, which verifies that the proposed method detects a dc component of the output current as well as a ripple component although the PCB sensor is based on the so-called Rogowski coil. | A New Output Current Measurement Method With Tiny PCB Sensors Capable of Being Embedded in an IGBT Module | Insulated-gate bipolar transistor (IGBT) modules;integration;inverters;printed-circuit-board (PCB) current sensors | Insulated gate bipolar transistors;Inverters;Switches;Current measurement;Field programmable gate arrays;Sensor phenomena and characterization
This part of the paper takes a new look at the stability of the fundamental periodic behavior and the associated subharmonic oscillation boundary in dc-dc switching regulators with fixed-frequency pulse width modulation. After revisiting different approaches applied to a unified reduced-order model of switching regulators, the work presents a novel way of obtaining such a boundary without any simplification nor order reduction. A new simple closed-form condition is then obtained using the new approach, which is valid for different strategies with both trailing edge and leading edge modulation schemes. The critical condition is obtained from the steady-state response using an asymptotic approach without resorting to frequency-domain Fourier analysis or using the monodromy or the Jacobian matrix of the discrete-time model. Unlike the method based on the Fourier series expansion, the proposed method does not require the use of any transform and, most importantly, can be applied to bilinear switching regulators. As a byproduct of the proposed method, a singularity problem that is encountered in steady state, when the system involves integrators in the feedback loop, is addressed and a solution is developed to achieve a closed-form expression in the presence of such integrating feedback loops. | A New Approach for Accurate Prediction of Subharmonic Oscillation in Switching Regulators—Part I: Mathematical Derivations | Bifurcation;bilinear systems;circuit stability;dc–dc power conversion;nonlinear systems;power electronics;switched-mode power supplies;time-domain analysis | Switches;Oscillators;Regulators;Switching converters;Stability analysis;Frequency-domain analysis
Two major challenges in the transformerless photovoltaic (PV) inverters are the presence of common-mode leakage currents, and as in most single-phase converters the need for reliable and compact double-line-frequency power decoupling. In the proposed doubly grounded inverter topology with innovative active-power-decoupling approach, both of these issues are simultaneously addressed. The topology allows the PV negative terminal to be directly connected to the neutral, thereby eliminating the capacitive-coupled common-mode ground currents. The decoupling capacitance requirement is minimized by a dynamically variable dc-link with large voltage swing, allowing an all-film-capacitor implementation. Furthermore, the use of wide bandgap devices enables the converter operation at higher switching frequency, resulting in smaller magnetic components. The topology uses only four switches and potentially enables a high power density solution. The operating principles, design and optimization, and control methods are explained in detail, and compared with other transformer-less, active-decoupling topologies. A 3 kVA, 100/75 kHz single-phase hardware prototype at 400 V dc nominal input and 240 V ac output with a wide range of power factor has been developed using SiC MOSFETs with only 45 μF/1100 V dc-link capacitance. Extensive experimental results from the prototype are presented to validate the concept, design, and superior performance of the proposed topology. | A Capacitance-Minimized, Doubly Grounded Transformer less Photovoltaic Inverter With Inherent Active-Power Decoupling | Active-power decoupling;common-mode leakage current;doubly grounded;dc–ac converter;high power density;photovoltaic (PV);single-phase inverter;transformerless string inverter;silicon carbide (SiC) MOSFETs;wide bandgap devices | Inverters;Topology;Capacitors;Capacitance;Inductors;Voltage control;Reactive power
This paper proposes a dual-input central capacitor dc/dc converter for distributed photovoltaic (PV) power harnessing, which can be used to boost dual input sources with minimized semiconductor voltage/current stress and converter rating. Also the proposed circuit could realize the independent maximum power point tracking capability for two input PV sources. This paper analyzes the operational principle of the proposed dual-input central capacitor dc/dc converter under both continuous conduction mode and discontinuous conduction mode and presents a comparative study between dual-input central capacitor converter and its counterparts. Besides, an adaptive control method considering PV power difference, operational safety and efficiency is elaborated. Finally, the proposed converter along with its adaptive control method was verified through matlab simulation and a laboratory prototype. | A Dual-Input Central Capacitor DC/DC Converter for Distributed Photovoltaic Architectures | Adaptive control;converter rating;dc-dc converter;photovoltaic converter;power semiconductor stress | Capacitors;Stress;Semiconductor diodes;Transistors;Inductors;Inverters;Equivalent circuits
This paper presents a probabilistic economic dispatch tool for energy management (EM) studies in the context of remote hybrid ac/dc microgrids (MGs). An EM approach is proposed to ensure a reliable power supply at the minimum cost of the hybrid MG operation. A comprehensive operational framework is presented, which considers topological features of the hybrid MG and the interlinking converter between ac and dc subsections. Approach and models are tested using several operating scenarios referred to a test hybrid MG system. In the analyses, the opportunity of integrating battery energy storage and energy demand management in the EM scheme is investigated. The results of the analyses demonstrate the effectiveness and practicality of the optimization tool in different operation contexts. | Probabilistic Dispatch of Remote Hybrid Microgrids Including Battery Storage and Load Management | Battery storage;economic dispatch;energy demand management;optimal operation;stand-alone hybrid microgrid | Batteries;Hybrid power systems;Microgrids;Reliability;Generators;Biological system modeling;Mathematical model
To achieve high-performance control of modern dc-dc converters, using direct digital design techniques, an accurate discrete model of the converter is necessary. In this paper, a new parametric system identification method, based on a Kalman filter (KF) approach is introduced to estimate the discrete model of a synchronous dc-dc buck converter. To improve the tracking performance of the proposed KF, an adaptive tuning technique is proposed. Unlike many other published schemes, this approach offers the unique advantage of updating the parameter vector coefficients at different rates. The proposed KF estimation technique is experimentally verified using a Texas Instruments TMS320F28335 microcontroller platform and synchronous step-down dc-dc converter. Results demonstrate a robust and reliable real-time estimator. The proposed method can accurately identify the discrete coefficients of the dc-dc converter. This paper also validates the performance of the identification algorithm with time-varying parameters, such as an abrupt load change. The proposed method demonstrates robust estimation with and without an excitation signal, which makes it very well suited for real-time power electronic control applications. Furthermore, the estimator convergence time is significantly shorter compared to many other schemes, such as the classical exponentially weighted recursive least-squares method. | Real-Time Parameter Estimation of DC–DC Converters Using a Self-Tuned Kalman Filter | DC–DC converter;Kalman filter (KF);parameter estimation;recursive least-squares (RLS) method;system identification | Parameter estimation;DC-DC power converters;Kalman filters;System identification;Real-time systems;Estimation;Covariance matrices
DC/DC boost converters are known for presenting highly nonlinear and nonminimum phase properties. This paper combines a predesigned cascade controller and nested reduced-order proportional-integral observers (PIOs) to maintain the desirable voltage regulation performance of the cascade controller for a dc/dc boost converter subject to load change, parametric uncertainties, unmodeled dynamics, and input voltage variations. In the proposed cascade controller design, the fast inner current loop adopts proportional-integral control and the slow outer voltage loop employs integral-proportional control based on a linearized model at a single nominal operating point. Unified theoretical analysis is performed by applying singular perturbation theory, which confirms the desired approximation of the augmented system with the PIOs to the nominal closed-loop system using the cascade controller without accounting for the uncertainties. The validity of the proposed observer-based control scheme is tested via computer simulations and comparative experiments using a laboratory prototype. Both results show that the closed-loop performance remains nearly nominal under load change, parametric uncertainties, unmodeled dynamics, and input voltage variations, confirming the effectiveness of the proposed controller. | Regulation of a DC/DC Boost Converter Under Parametric Uncertainty and Input Voltage Variation Using Nested Reduced-Order PI Observers | Cascade control;dc–dc power converters;nested reduced-order PI observer;robust control | Voltage control;Uncertainty;IP networks;Feedforward neural networks;Mathematical model;Observers;Closed loop systems
Two distributed circuits based on MOS-HBT cascodes are reported in a 55-nm SiGe BiCMOS technology and are aimed at a single-chip time-interleaved transceiver for future 1-Tb/s optical links. The first, a DC-135-GHz single-ended distributed amplifier (DA) was optimized for low noise, linear receivers, and has a measured noise figure (NF) &lt;;7 dB up to 88.5 GHz, 800 mV<sub>pp</sub> of linear input range, and 8.5 dB gain. Operation was confirmed with PRBS-31 eye diagram measurements up to 120 Gb/s. Additionally, a novel time-interleaved distributed power DAC test circuit was implemented as a proof-of-concept to investigate the maximum achievable output bandwidth at a differential output voltage swing of 6 V<sub>pp</sub>, as needed to directly drive an optical modulator. Simulations of the doubly segmented 6-bit DAC show 4-PAM output eye diagrams at up to 120 GBaud. The measured clock-input-to-data-output small-signal bandwidth is 65 GHz. When the DAC is measured as a switching large-swing driver, the differential output voltage swing remains larger than 5.4 V<sub>pp</sub> beyond 50 Gb/s. Time interleaving of 4 thermometer MSBs is demonstrated experimentally to form a 1.8-V<sub>pp</sub> differential, 10-GBaud 3-PAM output signal. The experimental sampling rate is limited to 10 GS/s by the capacitance and bandwidth of the low-frequency probes and pads used for the data lanes. | 55-nm SiGe BiCMOS Distributed Amplifier Topologies for Time-Interleaved 120-Gb/s Fiber-Optic Receivers and Transmitters | Digital-to-analog converter (DAC);distributed amplifier (DA);distributed DAC;fiber-optic communication ICs;low-noise amplifier;MOS-HBT cascode;power DAC;SiGe BiCMOS;time-interleaved DAC | Bandwidth;Silicon germanium;BiCMOS integrated circuits;Linearity;Heterojunction bipolar transistors;Receivers;MOSFET
Self-blocking modular multilevel converter (SB-MMC) is able to block dc fault current with relatively lower number of power semiconductors and lower valve power loss compared to other dc fault tolerant MMC topologies. Operating principle, design, reliability, and redundancy analysis of SB-MMC have been studied while the equivalent modeling and application of SB-MMC at overhead VSC-HVDC have not been fully investigated. Since operating principle of SB-MMC is different from half-bridge MMC, the existing equivalent modeling method of half-bridge MMC cannot be directly applied to modeling of SB-MMC. As dc fault at overhead VSC-HVDC are typically temporary, how to securely and quickly restart a VSC-HVDC after isolating dc fault also needs detailed studies. To solve the above two challenges, an equivalent model (EM) and a fast recovery control of overhead VSC-HVDC based on SB-MMC are proposed. Accuracy of the proposed model is verified by extensive simulations in PSCAD/EMTDC. The proposed fast recovery control further exploits the control capability of SB-MMC and enables fast and secure recovery of overhead VSC-HVDC based on SB-MMC. The proposed model and controllers also provide guidance for the modeling and application of other MMC topologies that are able to block dc fault current. | Equivalent Electromagnetic Transient Simulation Model and Fast Recovery Control of Overhead VSC-HVDC Based on SB-MMC | DC power systems;DC power transmission;DC–AC power conversion;AC–DC power conversion;HVDC converters;HVDC transmission;HVDC transmission lines | Capacitors;Topology;Power conversion;Insulated gate bipolar transistors;Fault currents;Power transmission lines
This paper presents a new family of hybrid Z-source boost dc-dc converters intended for photovoltaic applications, where the high step-up dc-dc converters are demanded to boost the low-source voltages to a predefined grid voltage. Because the boost capabilities of the traditional Z-source networks are limited, the proposed converters are composed of combine traditional Z-source networks in different ways to enhance the boost abilities of the traditional Z-source networks. The new version of the proposed Z-source converters is termed as hybrid Z-source boost dc-dc converters to satisfy the traditional benefits of Z-source networks with stronger voltage boost abilities which can also be applied to dc-ac, ac-ac, and ac-dc power conversions. The performances of the proposed converters are compared with other Z-source networks behaviors. The simulation and experimental results of the proposed converters are validated at different operating conditions. | Hybrid Z-Source Boost DC–DC Converters | DC–DC converters;photovoltaic (PV);voltage boost abilities;Z source | DC-DC power converters;Inductors;Capacitors;Inverters;Switches;Power systems;Equivalent circuits
Although virtually every overhead HVdc line is based on line commutated converter (LCC) technology, hardly any work has been reported on modeling and analysis of the impact of inertia and effective short circuit ratio on control of frequency in weak grids interfacing LCC-HVdc and onshore doubly fed induction generator (DFIG)-based wind farms. This paper develops a comprehensive modeling and stability analysis framework of a weak grid that interfaces an LCC-HVdc station and a DFIG-based wind farm. To that end, a nonlinear averaged phasor model of the system is derived, which is then benchmarked against a detailed switched model. The averaged model is linearized to design a frequency controller for the LCC-HVdc rectifier station. Participation factor and eigenvalue sensitivity measures indicate that the ac system electromechanical mode and the “HVdc PLL” mode are highly sensitive to changes in effective dc inertia constant and effective short circuit ratio, respectively. Root-locus analysis in a progressively weak grid validates these results. A systematic design process of the frequency controller parameters reveals a negative interaction between the “generator speed-HVdc PLL-frequency controller” mode and the “DFIG-GSC controller” mode. | Impact of Inertia and Effective Short Circuit Ratio on Control of Frequency in Weak Grids Interfacing LCC-HVDC and DFIG-Based Wind Farms | Weak Grid;Averaged Model;Participation Factor;Eigenvalue Sensitivity;ESCR;HVDC;DFIG | Frequency control;HVDC transmission;Mathematical model;Inverters;Wind farms;Integrated circuit modeling;Voltage control
This paper proposes an output current-differential (OCD) control scheme that has a master-slave structure. It can be applied in dc/dc converters to connect the input in series and the output in parallel. All of the control and sample circuits in the proposed control scheme are on the output side, which means that there is no further isolation in the control loops. The proposed control scheme, consisting of one output voltage regulator loop and individual load-current-sharing loops, will enable low-voltage converters to be used for high-voltage specifications. The master module regulates the output voltage through a common output voltage loop and provides current references to slave modules. The individual current-sharing loops residing in the slave modules regulate the current in each module equally. According to the power balance, input-voltage sharing is realized simultaneously. To prevent a situation in which system failure is caused by master module failure, a fault-tolerant automatic master-slave output current-differential (FOCD) control scheme is developed. The performance of the OCD and FOCD control schemes is validated on a 450-W prototype input-series-output-parallel system comprising three forward converters. | Output Current-Differential Control Scheme for Input-Series–Output-Parallel-Connected Modular DC–DC Converters | Automatic master–slave;dc–dc converter;input series–output parallel (ISOP);input-voltage sharing;load-current sharing | Voltage control;Master-slave;Transfer functions;Inductors;Regulators;DC-DC power converters;Low voltage
The high-voltage dc (HVDC) systems are appearing more and more, and it is becoming a requirement that the HVDC voltage-source converters (VSCs) operate both as an inverter and a rectifier without changing the controls to provide the flexibility of having power flows in both directions. It is observed that the HVDC system operates stably when the power flow direction is from the power-controlled converter to the dc-voltage-controlled converter, and it becomes unstable when the power flow direction has been altered. In order to analyze such an instability problem and to design the local control, an impedance-based method is proposed. Identifying the source and the load impedance are prerequisite to apply the impedance-based method. The existing method of determining the source and the load impedance cannot predict the stability when the power flow direction is altered; therefore, a method based on the power flow direction has been presented to determine the source and the load impedance. The converter that injects power to the dc system is the current source represented with its Norton equivalent parallel impedance, while the other converter impedance is considered as the load impedance. The stability of the system is determined by the ratio of the load impedance to the current-source impedance. Once the source and the load impedance are analytically obtained, the impedance-based Generalized Nyquist stability criterion is applied to determine the stability. The system stability for the two power flow directions is well predicted from the Nyquist plot of impedance ratio. A two-terminal HVDC system has been developed in MATLAB/Simulink to demonstrate the application of this method, and the results are compared with the experimental results. | Impact of Power Flow Direction on the Stability of VSC-HVDC Seen From the Impedance Nyquist Plot | High-voltage dc (HVDC);impedance analysis;Nyquist stability criteria;power flow direction;stability analysis;voltage-source converter (VSC) control | Impedance;Power conversion;HVDC transmission;Stability criteria;Voltage control
In this paper, a small signal model is proposed for the new unidirectional three-phase T-type rectifier topology known as five-level T-Rectifier (5L T-RECT). The proposed model is obtained starting from the large signal analytical representation of the 5L T-RECT configuration. The derived equations have been simplified using the synchronous reference frame transformation; to this purpose, the average values over the fundamental period T<sub>0</sub> are considered for the input phase voltages. After that, the converter steady-state and dynamic models are derived by means of the local linearization around the desired operating point. The transfer functions related to the inputs and outputs of the system are, therefore, obtained and depicted. The achieved 5L T-RECT model has been first verified using the linear analysis tool in the <sub>MATLAB</sub>/Simulink environment starting from the detailed switching model. Theoretical results exhibit a very good accuracy between the small-signal, the large-signal, and the switching models. Then, experimental activity is depicted to further validate the proposed small-signal model. | Small-Signal Model of the Five-Level Unidirectional T-Rectifier | AC–DC power conversion;modeling;multilevel power electronic converters;power electronics;state-space methods | Mathematical model;Topology;Rectifiers;Analytical models;Switches;Modulation;Insulated gate bipolar transistors
A reliable model to analyze the dynamic behavior of two-phase switched-capacitor dc-dc converters in the slow-switching limit regime is proposed, taking into account both top and bottom parasitic capacitances as well as the charge reusing approach. This technique features significant improvements in both gain and efficiency with respect to existing solutions. We calculate the slow-switching limit boundary layer taking into account the parasitic capacitances of the flying capacitors and the dynamic and parasitic effects from the switches. The model is highly reliable into this region, featuring better accuracy in both time response and charge consumed than previous models in the literature. Also, as we will show that it can be used outside this region assuming a certain accuracy loss. The model is verified by experimental results and circuit-level simulations. The model has been implemented in an open-access web simulator, saving up to 10 000× in computation time when compared to well-known circuit-level simulators. The applicability of the model is illustrated through the optimization of charge efficiency and time response in a typical situation for light microenergy harvesting using Dickson, Fibonacci, and exponential solutions. | Dynamic Model of Switched-Capacitor DC–DC Converters in the Slow-Switching Limit Including Charge Reusing | DC–DC power conversion;energy harvesting;switched-capacitor circuits;transient response;time-domain analysis | Integrated circuit modeling;Charge pumps;Capacitance;Mathematical model;Solid modeling;Capacitors;Computational modeling
This paper proposes a novel stochastic planning model for AC-DC hybrid distribution systems (DSs). Taking into account the possibility of each line/bus being AC or DC, the model finds the optimal AC-DC hybrid configuration of buses and lines in the DS. It incorporates consideration of the stochastic behavior of load demands and renewable-based distributed generators (DGs). The stochastic variations are addressed using a Monte-Carlo simulation technique. The objective of the planning model is the minimization of DS installation and operation costs. The optimal planning solution is obtained by dividing the hybrid planning problem into two nested optimization problems: 1) the main problem is formulated using a genetic algorithm (GA) to search for the optimal AC-DC configuration and 2) the subproblem is used for determining the optimal power flow solution for each configuration generated by the GA. The proposed model has been employed for finding the optimal configuration for a suggested case study that included photovoltaic panels, wind-based DG, and electric vehicle charging stations. The same case study was also solved using a traditional AC planning technique in order to evaluate the effectiveness of the proposed model and the associated cost-savings. The results demonstrate the advantages offered by the proposed model. The proposed framework represents an effective technique that can be used by DS operators to identify the optimal AC-DC network configuration of future DSs. | A Planning Approach for the Network Configuration of AC-DC Hybrid Distribution Systems | Distribution system planning;AC-DC distribution systems;hybrid power systems;voltage source converter;electric vehicle charging stations;renewable distributed generation | Planning;Decision support systems;Power conversion;Load modeling;Reactive power;Hybrid power systems
This paper presents an improved interleaved boost converter (IBC) with optimal Type-III controller by utilizing voltage mode control. Due to the presence of several power switches in parallel path, the degree of freedom has been increased in IBC. Also, the IBC produces lower output voltage ripples, so the size and losses of the output filter can significantly be reduced compared with conventional BC. But due to the nonminimum phase problem of IBC, closed-loop bandwidth is restricted that causes slower converter dynamics. It is difficult for the conventional proportional-integral-differential controller to exhibit good performance with line, load changes, and parametric uncertainty. So an optimal Type-III controller is designed and implemented for achieving better closed-loop dynamic performance and stability. Initially, controller parameters have been designed by using the classical “k-factor” method, and then particle swarm optimization-based optimal Type-III controller is developed for the proposed IBC. The comparative closed-loop performances of BC and IBC with classical and optimal Type-III controllers have been presented. The proposed control scheme by utilizing the optimized Type-III controller in IBC is newly introduced in this paper and has not been reported earlier. The overall control circuit diagram using voltage-mode controlled two-phase IBC has been implemented by simple analog control circuit and the cost of complete experimental setup is very cheap. Simulation and experimental results have been produced to show the efficacy of the proposed converter control system. | An Improved Interleaved Boost Converter With PSO-Based Optimal Type-III Controller | Interleaved boost converter (IBC);nonminimum phase system;optimal type-III controller;particle swarm optimization (PSO);switched-mode-power-supply (SMPS) | Equivalent circuits;Voltage control;Capacitors;Integrated circuit modeling;Power electronics;Control systems;Logic gates
Cascaded boundary-deadbeat controller can ensure system stability of single-phase grid-connected inverter operated under different grid conditions. However, it will require using numerous sensors and may experience performance degradation caused by unbalanced filter parameters in controlling a three-phase three-wire inverter. Furthermore, the system is in variable frequency operation. A boundary controller using second-order switching surface with direct current tracking capability, reduced number of current sensors, and fixed frequency operation of three-phase three-wire grid-connected inverter with inductive-capacitive-inductive (LCL) filter is presented. By applying the 60° discontinuous pulsewidth modulation scheme for a fictitious decoupled dual-buck structure in each operation sector, two separate sets of switching criteria for dictating the states of the switches of two half-bridge legs are formulated. Such technique can avoid dealing with the challenges caused by the interactions among three independent current regulators. A switching table with null voltage vectors excluded is designed to dictate the switching actions. Sensitivities of the system transfer characteristics to the parametric variations are investigated. A 3 kW prototype has been built and evaluated under stiff- and weak-grid conditions. The experimental results are favorably compared with theoretical predictions. | Direct Current Tracking Using Boundary Control With Second-Order Switching Surface for Three-Phase Three-Wire Grid-Connected Inverter | Boundary control;dc–ac power conversion;fictitious decoupled dual-buck converter;LCL filter;second-order switching surface;three-phase inverters | Switches;Inverters;Power harmonic filters;Information filters;Damping
A novel transformerless buck-boost dc-dc converter is proposed in this paper. The presented converter voltage gain is higher than that of the conventional boost, buck-boost, CUK, SEPIC, and ZETA converters, and high voltage can be obtained with a suitable duty cycle. In this converter, only one power switch is utilized. The voltage stress across the power switch is low. Hence, the low on-state resistance of the power switch can be selected to decrease conduction loss of the switch and improve efficiency. The presented converter has simple structure, therefore, the control of the proposed converter will be easy. The principle of operation and the mathematical analyses of the proposed converter are explained. The validity of the presented converter is verified by the experimental results. | A Novel Structure for Single-Switch Nonisolated Transformerless Buck–Boost DC–DC Converter | Power switch;transformerless buck–boost dc–dc converter;voltage gain;voltage stress | Switches;Capacitors;Inductors;DC-DC power converters;Fuel cells;Stress;Light emitting diodes
In this paper the stability and sensitivity function of three basic dc-dc converter with the consideration of circuit parasitics has been analyzed for analog and digital controller implementation. The steady state and small-signal analysis has been used to derive the mathematical expressions for uniformly sampled voltage-mode controlled converters. The effect of digital controller using the ratio of sampling to carrier frequency has been analyzed. The sampling frequency limits the voltage gain in the stepped manner and also affects the stability of the digitally controlled converter. The sensitivity function has been defined for voltage gain with respect to various system parameters. The maximum affected regions on duty ratio scale with corresponding parasitic variable have been discussed. The detailed stability analysis has been carried out for digitally implemented three basic dc-dc converters, i.e., buck, boost, and buck-boost circuits. The analytical results are verified with the simulations performed in PSCAD/EMTDC. An FPGA controller is considered as digital controller for the dc-dc converter and verification of the results through experiment. | Stability and Sensitivity Analysis of Uniformly Sampled DC-DC Converter With Circuit Parasitics | DC-DC converter;digital controller;parasitic variables;sampling effect;sensitivity function;stability analysis | Switches;DC-DC power converters;Integrated circuit modeling;Stability analysis;Pulse width modulation;Steady-state;Inductors
DC line faults are major issues for a multiterminal high-voltage direct current (HVDC) system based on voltage-source converter (VSC). The fault current increases quickly along with a large peak, and complete isolation of the faulted system is not a viable option. Therefore, protection with high selectivity and accuracy is essential. In this paper, a new protection scheme for dc line in multiterminal VSC-HVDC system is proposed, which consists of a main protection and a backup protection. Both the protection principles are based on the supplemental inductor placed at each end of the dc line. Fault identification can be achieved by calculating the ratio of the transient voltages (ROTV) at both sides of the inductor. The main protection is able to detect the fault quickly without communication, while the backup protection is a pilot method based on the ROTVs at both ends of dc line, which is employed to identify the high-resistance faults and offer a backup in case the former fails. Comparison with some previous protection methods shows that the performance of the proposed protection scheme is promising. Numerous simulation studies carried out in PSCAD/EMTDC and real-time digital simulator (RTDS) under various conditions have demonstrated that fault identification with high selectivity and strong robustness against fault resistance and disturbance can be achieved by employing the proposed protection scheme. | Transient-Voltage-Based Protection Scheme for DC Line Faults in the Multiterminal VSC-HVDC System | Multi-terminal VSC-HVDC;DC line;fault detection;transient voltage;overcurrent | Circuit faults;Power conversion;Inductors;Transient analysis;HVDC transmission;Fault detection
In this paper, a grid-tie small-scale wind generation system is proposed with innovations in both of the topology and the controller. A novel high step-up zero-current turning-on soft-switching rectifier and a storage branch are employed to improve the low-wind-speed (LWS) and high-wind-speed (HWS) performances. The optimized LWS operation is guaranteed by the rectifier, the battery pack, and film capacitors. The enhanced HWS performance is fulfilled by parallel operation of the inverter and the battery charge converter. Furthermore, the control strategy aiming at improving overall system efficiency and extending battery lifespan and exploitable wind speed range is adopted. A state-of-charge (SOC) control method is used and ensures SOC is most frequently within a range of 20-80%. The proposed method not only slows down the battery capacity fading by SOC scope limitation and by charge/discharge current restriction, but also provides safety capacity margin in case of extreme HWS condition. Also, a simple but reliable dead-zone controller is applied on the battery charge/discharge converter to control the dc-link voltage. Finally, the theoretical analysis and the control method are verified by simulations, experiments, and are tested in the real wind field. | Circuit Configuration and Control of a Grid-Tie Small-Scale Wind Generation System for Expanded Wind Speed Range | Expanded wind speed range;grid-tie wind power generation;high voltage gain;small-scale wind generation system;state-of-charge (SOC) | Batteries;Rectifiers;Capacitors;Wind speed;Wind power generation;Topology;Films
Design details and analysis of the properties of a hysteresis switching controller for the Ćuk converter are provided in this paper. The design is based on a switching control law which minimizes a common Lyapunov function derivative for the converter's continuous modes of operation. These continuous modes of operation are both marginally stable which causes some particularities in the design procedure. The design also meets the specifications in terms of the converter's duty ratio and the frequency limitations. The proposed hysteresis controller performance is analyzed with respect to the operating modes of the converter and illustrated with a number of representative and relevant simulations. | Hysteresis Switching Control of the Ćuk Converter | Ćuk converter;DC/DC converters;hybrid control;marginally stable systems;stability | Hysteresis;Switches;Lyapunov methods;Differential equations;Control design;Stability analysis
In this paper, an electrolytic capacitor-less ac-dc light-emitting diode (LED) driver, consisting of a power factor correction (PFC) converter and a buck/boost bidirectional converter, is investigated. The buck/boost bidirectional converter is connected in parallel with the output of the PFC converter and serves to absorb the second harmonic current in the PFC output current, leaving only a dc component to drive the LEDs. This paper proposes an adaptive voltage control scheme for the storage capacitor in the buck/boost bidirectional converter to make the storage capacitor voltage adaptively decrease as the load becomes lighter. Hence, the power losses of the buck/boost bidirectional converter could be reduced at light load. Experimental results are provided to verify the effectiveness of the proposed control scheme. | Adaptive Voltage Control for Bidirectional Converter in Flicker-Free Electrolytic Capacitor-Less AC–DC LED Driver | Adaptive control;bidirectional converter;light-emitting diode (LED);LED driver;power factor correction (PFC) | Voltage control;Capacitors;Light emitting diodes;Power generation;Inductors;Voltage fluctuations;Voltage measurement
In the context of a doubly fed induction generator (DFIG) connected to the utility grid under unbalanced voltage conditions, the controller design needs to ensure additional challenges such as restricting the total harmonic distortion (THD) in grid current, minimizing the pulsations in generated power, torque, dc-link voltage, etc., apart from facilitating the generator power control. In this study, a negative-sequence compensation scheme for the magnetizing current in a DFIG is investigated. The reference currents are modified to include the negative-sequence compensating component for the magnetizing current. A rotor-side converter is employed to compensate the pulsations in magnetizing current thereby minimizing the ripple in power and torque. A grid-side converter is used to maintain unity power factor and a constant dc-link voltage. It is revealed that controlling the magnetizing current as a single control target enables simultaneous reduction of pulsations in torque, power, and dc-link voltage and also minimizes unbalance in currents. The effectiveness of the scheme is validated through detailed analysis and numerical simulations in PSCAD/EMTDC for a practical 250 kW DFIG wind generation system and further, through experimental results for a 2.3 kW DFIG test setup. Typical experimental results for the laboratory test setup show an improved performance. | Compensation of Magnetizing Current for Enhanced Operation of DFIG Under Grid Unbalance | Compensating current;Indian Electricity Grid Code (IEGC);magnetizing current;unbalance | Torque;Magnetic flux;Oscillators;Voltage control;Stator windings;Reactive power
To overcome the traditional buck converter, which is difficult to achieve a high step-down gain with an appropriate duty cycle, a coupled-inductor-based step-down converter, named ultrahigh step-down converter, is proposed by Hwu et al.[11]. As compared with the buck converter, the ultrahigh step-down converter can achieve a much higher step-down gain, which can be determined by not only the duty cycle but also the turns ratio of the coupled inductor. However, the ultrahigh step-down converter is designed at a fixed input voltage of 48 V. In the telecommunication applications, the high dc bus voltage varies in a wide range, not kept at a fixed nominal voltage of 48 V. The experimental results show that as the input voltage increases, the efficiency of the ultrahigh step-down converter decreases. Therefore, in this paper, an improved ultrahigh step-down converter with a wide input voltage range is presented. According to the topology exchange, the voltage gain can be changed to a suitable one when the input voltage changes. By doing so, as compared with the ultrahigh step-down converter [11], the duty cycle of the proposed converter can be extended, and hence the efficiencies of the proposed converter can be improved. The proposed converter is verified by a wide input voltage (18-54 V), with an output voltage of 1.2 V and a rated output current of 10 A. | Ultrahigh Step-Down Converter With Wide Input Voltage Range Based on Topology Exchange | Buck converter;coupled inductor;topology exchange;ultrahigh step-down converter;wide input voltage | Inductors;Capacitors;Windings;Topology;Switching loss;Zero voltage switching
In this paper, the transient control algorithm of the reactive current by the line-side converter (LSC) control is proposed when the inductive load is suddenly connected or disconnected from the stator power winding (PW) of the brushless doubly-fed induction generator. In stand-alone operation, the quality of the voltage waveform at the point-of-common coupling (PCC) will be strongly affected due to the reactive power change of load. Moreover, when the amplitude of the PCC voltage is higher than the dc-link voltage, the LSC cannot work normally. To tackle this problem, many control strategies, such as predictive current control, direct voltage control, etc., are usually developed in the machine-side converter to supply the reactive power, but the LSC can also assist in stabilizing the PCC voltage fluctuation by supplying or absorbing reactive current. This paper analyzes the transient state of the load current and the PCC voltage when the load is suddenly connected to the stator PW, and proposes a compensation algorithm which has a good transient-state performance. Then, the controllability of the LSC during the PCC voltage swell is analyzed when the load is disconnected from the stator PW. A high-voltage ride-through control strategy is proposed by using the reactive current of the LSC. The correctness of the proposed method is demonstrated by simulations and experiments. | Transient Control of the Reactive Current for the Line-Side Converter of the Brushless Doubly-Fed Induction Generator in Stand-Alone Operation | Brushless doubly-fed induction generator (BDFIG);reactive current compensation;stand-alone operation;transient response | Stator windings;Voltage control;Rotors;Transient analysis;Reactive power;Windings
A very simple geometric structure whose branches can be filled by inductors, capacitors, diodes, short-circuits, or open-circuits is proposed. It serves for generating large dc gain-purposed switching cells by making different choices of the type of component on each branch. The switching cells are integrated in basic converters. It is shown that almost all the high dc gain nonisolated converters based on switched-capacitor-inductor cells proposed in the last years, regardless of their complexity, can be derived through this method. From the same geometric structure, new high dc gain boosting converters can be derived in a systematic manner. The available and the new converters in each class as defined by the number of reactive components are compared in terms of their performance: dc gain, semiconductor elements count, voltage and current stress on transistors and diodes, character of the input current, easiness of the transistor driving, and easiness of the control as determined by common/uncommon line-load ground, power stage efficiency. This comparison allows us to choose the optimal solution for each specific application in conjunction with the green sources of energy, multisource microgrids, electric vehicles, data and communications systems, and so on. The geometric structure is generalized in different ways, allowing for the development of ultrahigh dc gain converters. One of the proposed generalized ultrahigh dc gain converters is fully analyzed and built in the laboratory, with the experimental results verifying the theoretical analysis. | Generation of the Large DC Gain Step-Up Nonisolated Converters in Conjunction With Renewable Energy Sources Starting From a Proposed Geometric Structure | High step-up dc gain converters;switched-capacitor cell;switched-inductor cell;large dc gain converter systematic derivation;switched-capacitor-inductor cell | Switches;Inductors;Capacitors;Two dimensional displays;Niobium;Stress;Transistors
The continued use of high-voltage thyristor devices in industry and their increased use in high-voltage dc transmission systems call for more attention to the properties of these devices. One of the important thyristor parameters is their turn-off time t<sub>q</sub>, which can be a limiting factor when applying thyristors at elevated switching frequencies. Hence, the accurate measurement of tq and its variation versus the operating conditions remains a crucial task for thyristor converters operating at elevated switching frequencies. In this paper, a proper test circuit for measuring this parameter with a high level of accuracy has been designed and built. Owing to the test circuit specificity, the variation effects of several electrical and physical constraints, such as the forward current IF , the reverse applied voltage VR, the operating temperature To, and the ramp rate of the forward reapplied voltage dVD/dt, on the tq parameter of thyristors are also studied and analyzed based on the physics of semiconductor devices and associated simulations. | A Novel Approach to Accurately Determine the $t_{q}$ Parameter of Thyristors | Finite-element method (FEM);modeling;simulation;thyristors | Thyristors;Temperature measurement;MOSFET;Insulated gate bipolar transistors;Current measurement;Logic gates
This study examines the use of superconducting magnetic and battery hybrid energy storage to compensate grid voltage fluctuations. The superconducting magnetic energy storage system (SMES) has been emulated by a high-current inductor to investigate a system employing both SMES and battery energy storage experimentally. The design of the laboratory prototype is described in detail, which consists of a series-connected three phase voltage source inverter used to regulate ac voltage, and two bidirectional dc/dc converters used to control energy storage system charge and discharge. “DC bus level signaling” and “voltage droop control” have been used to automatically control power from the magnetic energy storage system during short-duration, high-power voltage sags, while the battery is used to provide power during longer term, low-power undervoltages. Energy storage system hybridization is shown to be advantageous by reducing battery peak power demand compared with a battery-only system, and by improving long-term voltage support capability compared with an SMES-only system. Consequently, the SMES/battery hybrid dynamic voltage restorer can support both short-term high-power voltage sags and long-term undervoltages with significantly reduced superconducting material cost compared with an SMES-based system. | A Superconducting Magnetic Energy Storage-Emulator/Battery Supported Dynamic Voltage Restorer | Battery;dynamic voltage restorer (DVR);energy storage integration;sag;superconducting magnetic energy storage | Phase locked loops;Voltage measurement;Batteries;Power quality;Voltage control;Superconducting magnetic energy storage
A three-phase modular multilevel dc-dc converter is proposed and analyzed for power electronic transformer (PET) applications. Similar to a dual active bridge converter, the proposed converter comprises two three-phase inverters/rectifiers, coupled via a medium frequency (MF) transformer. The modular multilevel converter structure is used in the medium-voltage side to meet the high-voltage requirements and to reduce the dv/dt stress on the MF transformer. The frequency of the voltage through MF transformer (isolation frequency) is the same as the switching frequency of the power semiconductor devices, and zero-voltage switching-ON can be achieved for all the devices. With only one three-phase MF transformer, the proposed topology can greatly simplify the transformer design compared with the existed input-series output-parallel dc-dc converter structures for PET applications. A dual-phase-shift method is presented to control the output power and to balance the submodule capacitor voltages. Simulations and experimental results are provided to validate the theoretical analysis. | A Three-Phase Modular Multilevel DC–DC Converter for Power Electronic Transformer Applications | Distribution system;dual phase shift;modular multilevel converter (MMC);power electronic transformer (PET);zero-voltage switching-ON (ZVS-ON) | Positron emission tomography;Voltage control;DC-DC power converters;Power generation;Power transformer insulation;Medium voltage
Different power electronic converter topologies have been investigated to integrate renewable energy systems to the grid. Cascaded multilevel converters with a high-frequency link have emerged as a viable candidate for such applications. Electrical isolation can be provided using a compact high-frequency transformer connected in the link thus avoiding a bulky line frequency transformer. The use of cascaded modules allows the generation of a multilevel voltage having low total harmonic distortion but increases the overall system size. In this paper, a 15-level high-frequency ac-link single-stage asymmetrical multilevel converter for grid integration is proposed. The single-stage conversion approach eliminates the dc-link capacitors, resulting in a reduced footprint. The asymmetrical module voltages are generated by the multiwinding transformer having unequal turns on each of the secondaries. This allows the generation of 15 output voltage levels, using only three modules in each phase. A modulation strategy is proposed to generate multilevel output voltage. The effect of switch nonidealities on the output voltage is analyzed and two compensation techniques are developed to improve the voltage profile. A multiwinding high-frequency transformer is designed and characterized for the proposed converter. The presented concepts are verified by simulation and further validated experimentally on a three-phase 15-level converter prototype. | A High-Frequency AC-Link Single-Stage Asymmetrical Multilevel Converter for Grid Integration of Renewable Energy Systems | AC–AC power conversion;ac–dc power conversion;grid\xa0 integration;high-frequency\xa0 transformers\xa0 (HFT);high-frequency ac-link;multilevel systems;multiwinding transformer;pulse width\xa0 modulated\xa0 power\xa0 converters;single-stage conversion | Windings;Topology;Switches;AC-AC converters;Insulated gate bipolar transistors;Bridge circuits;Frequency conversion
Isolation transformers and bulky electrolytic capacitors are often used in power electronic converters to reduce leakage currents and voltage ripples but this leads to low power density and reduced reliability. In this paper, an auxiliary capacitor is added to the widely used conventional full-bridge converter to provide a path for, and hence significantly reduce, the leakage current. The operation of the full-bridge converter is split into the operation of a half-bridge converter and a dc-dc converter so that the ripple energy can be diverted from the dc-bus capacitor to the auxiliary capacitor. Hence, the dc-bus capacitor can be significantly reduced while maintaining very low voltage ripples on the dc bus because it is only required to filter out switching ripples. The auxiliary capacitor is designed to allow high voltage ripples because its voltage is not supplied to any load. Accordingly, the auxiliary capacitor can also be very small as well. As a result, the total required capacitance becomes very small. The reduction ratio of the total capacitance is significant, which makes it cost-effective to use film capacitors instead of electrolytic capacitors. The proposed converters can be also operated as an inverter without any restriction on power factor because the adopted four switches are all bidirectional in terms of power flow. Experimental results for both rectification and inversion modes are presented to demonstrate the performance of the proposed converter in reducing the ripples, the leakage currents, and the total capacitance needed, with comparison to the conventional bridge converter without the auxiliary capacitor. | Beijing Converters: Bridge Converters With a Capacitor Added to Reduce Leakage Currents, DC-Bus Voltage Ripples, and Total Capacitance Required | Bridge converters;common mode (CM);electrolytic capacitors;leakage currents;neutral leg;transformerless;voltage ripples | Capacitors;Leakage currents;Capacitance;Legged locomotion;Density measurement;Power system measurements;Reliability
Presents comments on the paper, "Design of voltage tracking control for DC-DC Boost converter via total sliding-mode technique," (Wai, R.J., et al), IEEE Trans. Ind. Electron., vol. 58, no. 6, pp. 2502-2511, Jun. 2011. | Comments on “Design of Voltage Tracking Control for DC–DC Boost Converter Via Total Sliding-Mode Technique” |  | Voltage control;Sliding mode control;DD-DC power converters
This paper describes a new modulation concept for the uni- and bidirectional SWISS rectifier, which mitigates ac input current distortions at the mains voltage sector boundaries. An analytical model is derived and compared to simulations, which allows an estimation of the distortion's magnitude from design parameters, showing that these distortions increase the input current total harmonic distortion (THD) significantly. A modification of the original circuit topology is proposed, which decouples the operation of SWISS Rectifier's active third-harmonic current injection network and its dc-dc converter switches. An algorithm is presented which allows the calculation of a temporary pulse width modulation for the SWISS Rectifier's current injection network to mitigating the distortions. The concept is verified for both power flow directions and for operation with unsymmetrical and distorted mains voltages by measurement results taken on a bidirectional 7.5-kW SWISS Rectifier prototype. An ac input current THD of 1.3% results for symmetric sinusoidal mains voltages and 1.4% and 1.6% for operation with distorted and unsymmetrical mains voltages. | Novel SWISS Rectifier Modulation Scheme Preventing Input Current Distortions at Sector Boundaries | Active third-harmonic current injection;buck-type power factor correction (PFC) converter;rectifier systems;SWISS Rectifier | Capacitors;DC-DC power converters;Distortion;Integrated circuits;Damping;Pulse width modulation;Simulation
This paper proposes an extended state observer (ESO) based second-order sliding-mode (SOSM) control for three-phase two-level grid-connected power converters. The proposed control technique forces the input currents to track the desired values, which can indirectly regulate the output voltage while achieving a user-defined power factor. The presented approach has two control loops. A current control loop based on an SOSM and a dc-link voltage regulation loop which consists of an ESO plus SOSM. In this work, the load connected to the dc-link capacitor is considered as an external disturbance. An ESO is used to asymptotically reject this external disturbance. Therefore, its design is considered in the control law derivation to achieve a high performance. Theoretical analysis is given to show the closed-loop behavior of the proposed controller and experimental results are presented to validate the control algorithm under a real power converter prototype. | Extended State Observer-Based Sliding-Mode Control for Three-Phase Power Converters | Extended state observer (ESO);power factor correction;sliding-mode control (SMC);three-phase power converters | Voltage control;Capacitors;Algorithm design and analysis;Uncertainty;Current control;Reactive power;Load modeling
In an ac microgrid, a common frequency exists for coordinating active power sharing among droop-controlled sources. A common frequency is absent in a dc microgrid, leaving only the dc source voltages for coordinating active power sharing. That causes sharing error and poorer voltage regulation in dc microgrids, which in most cases, are solved by a secondary control layer reinforced by an extensive communication network. To avoid such an infrastructure and its accompanied complications, this paper proposes an alternative droop scheme for low-voltage dc microgrid with both primary power sharing and secondary voltage regulation merged. The main idea is to introduce a non-zero unifying frequency and a second power term to each dc source by modulating its converter with both a dc and a small ac signal. Two droop expressions can then be written for the proposed scheme, instead of the single expression found in the conventional droop scheme. The first expression is for regulating the ac frequency and active power generated, while the second is for relating the dc voltage to the second power term. The outcomes are better active power sharing and average voltage regulation in the dc microgrid, coordinated by the common injected ac frequency. These expectations have been validated by results obtained from simulations. | Distributed Primary and Secondary Power Sharing in a Droop-Controlled LVDC Microgrid With Merged AC and DC Characteristics | Distributed secondary control;LVDC microgrid;line impedance effects;droop control | Microgrids;Voltage control;Resistance;Load flow;Control systems;Frequency modulation;Communication networks
This paper presents a direct model predictive current control (MPC) strategy for quasi-Z-source inverters (qZSIs). A discrete-time model is derived that accurately captures all operating modes of the converter. Both sides of the qZSI are controlled simultaneously based on the inductor current and capacitor voltage on the dc side as well as the output current on the ac side. To improve the closed-loop performance of the converter, a long prediction horizon is implemented. However, the underlying optimization problem may become computationally intractable because of the substantial increase in the computational power demands, which in turn would prevent the implementation of the control strategy in real time. To overcome this and to solve the problem in a computationally efficient manner, a branch-and-bound strategy is used along with a move blocking scheme. Simulation and experimental results are provided to verify the effectiveness of the presented control strategy. | Direct Model Predictive Current Control Strategy of Quasi-Z-Source Inverters | Branch-and-bound;long prediction horizon;model predictive control (MPC);move blocking;quasi-Z-source inverter (qZSI) | Inverters;Capacitors;Inductors;Computational modeling;Switching frequency;Predictive models;Switches
This paper introduces an efficient reconfigurable, multiple voltage gain switched-capacitor dc-dc buck converter as part of a power management unit for wearable electronics. The proposed switched-capacitor converter has an input voltage of 0.6 V to 1.2 V generated from an energy harvesting source. The switched-capacitor converter utilizes pulse frequency modulation to generate multiple regulated output voltage levels, namely 1 V, 0.8 V, and 0.6 V based on two reconfigurable bits over a wide range of load currents from 10 μA to 800 μA. The switched-capacitor converter is designed and fabricated in 65-nm low-power CMOS technology and occupies an area of 0.493 mm<sup>2</sup>. The design utilizes a stack of MIM and MOS capacitances to optimize the circuit area and efficiency. The measured peak efficiency is 80% at a load current of 800 μA and regulated load voltage of 1 V. | An Efficient Switched-Capacitor DC-DC Buck Converter for Self-Powered Wearable Electronics | Power efficiency;power management unit;switched-capacitor dc-dc converter | Voltage control;Ring oscillators;Switches;Power demand;Regulators;Logic gates;Monitoring
We study the optimal operation of energy storage owned by a consumer who has intermittent renewable generation and faces time-varying (random) electricity prices and different types of ac/dc loads. We formulate the optimal storage operation problem as a finite-horizon dynamic program, with an objective of minimizing the expected energy cost. The incorporation of different types of ac/dc energy sources and appliances complicates the sequential decision making problem on storage operation. We provide a complete characterization on an optimal threshold policy, and implement the characterized optimal policy in realistic settings with random renewable generation and electricity prices. Numerical results demonstrate that the optimal dynamic programming (DP) solution saves 5%–12% of the total cost resulting from conventional DP solutions (that ignore the difference in ac/dc conversion efficiencies). Further, the value of storage (the consumer’s net benefit obtained by optimally operating the storage) increases with renewable generation. For example, as the (average) solar generation increases from 40% to 100% of the average (total) demand, the value of a 32 kWh (80 kWh) storage increases from 2.0% to 5.4% (7.2% to 14.9%, respectively) of the maximum energy cost. | Optimal Operation of Energy Storage With Random Renewable Generation and AC/DC Loads | Energy storage;renewable generation;dynamic programming;AC-DC conversion;demand response | Home appliances;Batteries;Dynamic programming;Heuristic algorithms;DC-DC power converters;Renewable energy sources
This paper presents the experimental validation of a predictive current control strategy with minimization of the instantaneous reactive input power for a Four-Leg Indirect Matrix Converter (4Leg-IMC). The topology includes an input matrix converter stage, which provides the dc voltage for a four-leg voltage source converter (VSC) output stage. The VSC's fourth leg provides a path for the zero sequence load current. The control technique is based on a finite control set model predictive control (FCS-MPC) strategy, whereby the switching states for the input and output converters are selected by evaluating a predictive cost function. This results in a simpler approach than that seen in other well-known modulation methods, such as three-dimensional space vector modulation (3D-SVM). Positive dc voltage, (a requirement for the safe operation of the IMC) and minimization of the instantaneous input reactive power are obtained, while maintaining good tracking of the load reference currents. Furthermore, soft switching is achieved by synchronizing the state changes in the input stage with the application of zero voltage space vectors in the inverter stage. The control strategy is experimentally verified using a laboratory prototype. | Predictive Current Control With Instantaneous Reactive Power Minimization for a Four-Leg Indirect Matrix Converter | AC–AC conversion;current control;matrix converters;predictive control | Switches;Voltage measurement;Reactive power;Matrix converters;Cost function;Current control;Predictive control
This paper proposes a hybrid power supply system design and control strategies to enhance the energy regulation capability. This study is motivated because some connected loads such as brushless dc motor-driven circuit which may need a significant output current supplied by the battery power, possibly leading to unexpected impacts and consequences. To cope with such energy supply problems, the utilization of supercapacitors is suggested as an energy buffer along with the leakage inductance for the energy storage. This is further aided by a controller design so as to perform a power dispatch to ensure a better energy regulation, by which those batteries sources can be more effectively protected. To validate this proposed method, both circuit analysis and hardware realization have been completed under different scenarios. Experimental results gained from these tests help support the effectiveness of the approach for hand-held tools applications. | Design of Hybrid Power Supply System With Energy Regulation Capability for Hand-Held Tools | Energy regulation capability;hybrid power supply;integrated dc converter | Supercapacitors;Batteries;Magnetic flux;Inductance;Inductors;Electrical engineering;Hybrid power systems
This paper presents a hybrid supply modulator (SM) with a comprehensive analysis of receiver (RX) band noise in an envelope tracking power amplifier (ET-PA). The designed SM supports both ET mode and average power tracking (APT) mode depending on the PA output power level. In the APT mode, an integrated buck-boost (BB) converter with hysteretic control generates dc supply voltage and its average switching frequency ranges from 1 to 2 MHz. In the ET mode, the bandwidth of SM is determined by a linear amplifier, which has about 30 MHz of signal bandwidth. To improve the ET efficiency, an ac coupling capacitor, with an adaptive offset control, and scaled linear supply are used. The scaled linear supply is provided by the BB converter. To lower the output noise of the SM, a parallel class-AB output buffer and resonance frequency tuning schemes are applied in this paper. For long term evolution 10 MHz with quadrature phase shift keying modulation and 5.8 dB peak-to-average power ratio, the designed SM achieves 82% efficiency at 800 mW output power with a fixed 8 <inline-formula> <tex-math notation="LaTeX">$\Omega $ </tex-math></inline-formula> resistor. Adapting the proposed SM to a PA, a 10 dB ET operation dynamic range is achieved while achieving a power added efficiency of 42.6% at 27 dBm PA output power. The measured SM output noise is −137 dBm/Hz at 95 MHz offset with the PA load, and the PA RX band noise is −124 dBm/Hz, which is dominated by the stand-alone PA itself. The chip is implemented with a 130 nm CMOS process and the die size is 5.0 mm<sup>2</sup>. | A − 137 dBm/Hz Noise, 82% Efficiency AC-Coupled Hybrid Supply Modulator With Integrated Buck-Boost Converter | Buck-boost (BB) converter;envelope tracking (ET);mobile platform;modem;power amplifier (PA);receiver band noise;sensitivity;supply modulator (SM) | Switches;Resonant frequency;Bandwidth;Sensitivity;Capacitors;Frequency modulation
This paper presents a miniaturized wide-input-range integrated reconfigurable three-level dc-dc voltage regulator. A three-level buck converter topology with zerovoltage switching (ZVS) is adopted to remove the dominant switching power loss under high-input-voltage condition, thereby enabling the converter to achieve high power efficiency in the megahertz range and reduce the required values of power passives. A constant-frequency adaptive-on-time V<sup>2</sup> control is proposed to not only regulate the output voltage, but also offer the flying capacitor self-balancing in the megahertz range and over a wide input range for improving the converter reliability. A body diode-based floating ZVS detector is also developed to enable full-ZVS operation of power transistors in high-frequency low duty-ratio conditions with ≤5 ns ZVS turnon delay. Implemented in a 120 V 0.5 μm CMOS process, the proposed voltage regulator uses four 50 V on-chip power nMOS to support an input voltage from 12 to 100 V and regulates the output voltage at 10 V with a maximum output power of 5 W. The proposed regulator achieves a maximum power efficiency of 90% under the nominal 48 V input and 2 MHz switching frequency. Compared with the state-of-the-art counterparts, the proposed regulator provides 66 times and 2.6 times reductions in the inductance and the total capacitance, respectively. | A 2 MHz 12–100 V 90% Efficiency Self-Balancing ZVS Reconfigurable Three-Level DC-DC Regulator With Constant-Frequency Adaptive-On-Time $V^{2}$ Control and Nanosecond-Scale ZVS Turn-On Delay | Constant-frequency adaptive-on-time (CF-AOT) V2 control;flying-capacitor self-balancing;high-voltage integrated dc-dc converters;three-level buck converters;zero-voltage switching (ZVS);ZVS detection | Zero voltage switching;Voltage control;Regulators;Power transistors;Switches;Topology;Capacitors
The ITER pulsed power electrical network (PPEN) supplies the superconducting magnets and the heating and current drive systems. During the experimental pulses, about several hundreds of seconds long, active power consumption of 500 MW and reactive one of 950 Mvar are expected. The ITER power supply system is very large and complex, and a careful design is required to assure a safe operation. Stability of ITER PPEN has been already investigated in recent studies by numerical simulation and analytical methods. Now, a new dynamic analytical model of the ITER power supply system is being developed, based on the state-space theoretical approach, which allows the application of the linear control theory to study the stability of the whole system. For each subsystem of the ITER power supply, a state-space model was developed, and in this paper, the ac/dc converter model is presented and validated for six and twelve pulse operation, and circulating current mode. | Continuous State-Space Model in <italic>dq</italic> Frame of the Thyristor AC/DC Converters for Stability Analysis of ITER Pulsed Power Electrical System | AC/DC converter;eigenvalue analysis;frequency analysis;ITER power supply;small signal analysis;stability analysis;state-space model | AC-DC power converters;Coils;Thyristors;State-space methods;Transfer functions;Resistance;Stability analysis
Transformerless topologies are employed in single-phase photovoltaic inverter converters due to their small size and low weight. Avoiding the grid-side transformer requires the modulation technique and the basis topology to be accordingly changed in order to mitigate dc current components in the grid side and the leakage current to ground. This paper carries out a sensitivity analysis of the selected transformerless topologies. This analysis investigates the impact of parameter variations depending on the choice of the employed semiconductor devices and detects the device for each topology, which affects the overall efficiency the most as well as the topology that is affected the most by the parameter variations with respect to the efficiency, leakage current, and grid-side dc current component. It is shown that, based on the proposed statistical analysis procedure, the impact of parameter variability can be analyzed with a reduced computational burden. An approach for the simplification of the comparison of the analyzed topologies is presented. As a result, relevant information for engineers selecting the most suitable power devices for the implementation of a certain transformerless topology is provided. The proposed analysis also allows to assess the robustness of the topologies' performance to the choice of different components when this selections is driven by other factors, such as cost and supply chain management. | Analysis of the Robustness of Transformerless PV Inverter Topologies to the Choice of Power Devices | Inverters;photovoltaic power systems;sensitivity | Topology;Leakage currents;Inverters;Performance evaluation;Europe;Switches;Robustness
This paper proposes an active filter-enabled power architecture to harness oscillating power from wave energy converter (WEC). The power architecture consists of a diode rectifier and a dc-dc converter to extract active power and a partially rated active filter to supply harmonic and reactive power. The proposed power conversion system is cost-effective compared with a conventional, fully rated power converter in generating oscillating power from the WEC, using both squirrel-cage induction generator (SCIG) and permanent magnet synchronous generator. Analytically, it is shown that the low switching frequency of the active filter is adequate to absorb the harmonic current generated due to the diode rectification. Overall system modeling and control strategy are described for the SCIG-based system. The feasibility of the proposed system is validated through experimental implementation with an emulated WEC. A design guideline of the proposed system for high-power applications is elaborated. | An Active Filter-Enabled Power Architecture for Oscillating Wave Energy Generation | Active filter;field-oriented control;squirrel-cage induction generator (SCIG);switching frequency;wave energy conversion system | Generators;Rotors;Harmonic analysis;Power conversion;Reactive power;Power harmonic filters
The dc-dc modular multilevel converter (MMC), which has originated from the ac-dc MMC circuit topology, is an attractive converter topology for interconnection of medium-/high-voltage dc grids. Proper operation of the dc-dc MMC necessitates injection of an ac circulating current to maintain its submodule (SM) capacitor voltages balanced. The ac circulating current, however, needs to be minimized for efficiency improvement. In addition, a unique type of imbalance amongst the SM capacitor voltages that is caused by dc power flow needs to be mitigated. This paper proposes a closed-loop control strategy for the dc-dc MMC to simultaneously regulate the dc-link currents, maintain the SM capacitor voltages balanced, and minimize the ac circulating current. Performance and effectiveness of the proposed control strategy are evaluated based on simulation studies in the MATLAB Simulink and experimentally verified on a laboratory prototype. | A Capacitor Voltage Balancing Strategy With Minimized AC Circulating Current for the DC–DC Modular Multilevel Converter | DC–DC power conversion;high-voltage dc (HVDC) converters;modular multilevel converter (MMC) | Capacitors;Voltage control;Legged locomotion;Inductors;Topology;Throughput;Modular multilevel converters
In this paper, based on Cuk converter, a novel commutation torque ripple reduction strategy is proposed for the brushless DC motor. Output modes (buck-boost mode and boost mode) of the Cuk converter during the commutation period and normal conduction period are altered by designing a mode selection circuit, which can reduce commutation torque ripple over the entire speed range. During the commutation period, Cuk converter operates in the boost mode to step up the input voltage of three-phase bridge inverter and then meet the voltage demand of commutation period, such that the commutation torque ripple can be reduced by keeping the noncommutated current steady. In order to improve the utilization rate of the converter, during the normal conduction period, Cuk converter operates in the buck-boost mode and the input voltage of three-phase bridge inverter is regulated by adopting the pulse amplitude modulation (PAM) method without the inverter pulse width modulation chopping, which can reduce the voltage spike damage to the motor windings caused by turn-on/off of MOSFET in the inverter and simplify the program of modulation method further. The experimental results verify the correctness of the theory and the effectiveness of the proposed approach. | A Novel Method of Reducing Commutation Torque Ripple for Brushless DC Motor Based on Cuk Converter | Brushless DC motor (BLDCM);commutation torque ripple reduction;Cuk converter;mode selection circuit | Commutation;Torque;Inverters;MOSFET;Bridge circuits;Pulse width modulation
A three-phase three-level (TPTL) converter is an optimal alternative for high-input and high-power dc/dc conversion system. The voltage stress on the primary switch is only half of the input voltage due to its three-level (TL) structure, and the current rating of power devices can be reduced by the three-phase configuration. To achieve soft switching and improve efficiency, the resonant tank can be introduced to optimize the performance of the converter. In this paper, a novel TPTL LC-type series resonant converter with few switches and simple configuration is proposed. The voltage stress on all switches can be reduced to the half of the input voltage, and the voltage across output rectifiers is clamped to the output voltage; as a result, the proposed converter is suitable for high-input/output applications. Meanwhile, the ripple frequency of the output current can be increased significantly, resulting in a reduced filter requirement. Variable frequency control strategy is adopted in order to obtain zero-voltage switching for all switches and zero-current switching for all rectifier diodes in wide input voltage and load range. In this paper, the comprehensive analysis on the proposed converter is carried out, including the operation mode classification, the operating mechanism under different operation mode, along with the circuit model, and gain characteristics of the converter by the fundamental harmonic analysis. Experimental results from a 440-590 V input and 400 V/5 A output are presented to verify the theoretical analysis and the performance of the converter. | Comprehensive Analysis of Three-Phase Three-Level LC-Type Resonant DC/DC Converter With Variable Frequency Control—Series Resonant Converter | Series resonant;three-level (TL);three-phase;variable frequency control;zero-voltage switching (ZVS) | Switches;Stress;Voltage control;Topology;Switching frequency;Zero current switching
The boost inverter topology achieves both boosting and inversion in a single stage. Various controllers have been implemented on boost inverters to obtain stable operation. However, the double-loop control strategy is the most appropriate because it provides good performance under nonlinear loads, abrupt load variations, and transient short-circuit conditions. The double-loop control strategy was introduced with proportional integral (PI) controllers used in each loop. Recently, with the widespread use of proportional resonant (PR) controllers, the PI controllers were replaced with the PR controllers to achieve zero steady-state error for the ac components of the reference. However, during the implementation of the PR controllers, a significant dc offset in the output voltage of the boost inverter was observed. Furthermore, the output voltages of the boost converters showed a clipping effect. In this paper, it is shown that the dc offset and the clipping of the boost converters are attributed to the dead time and parameter mismatch between the boost converters. A new controller is proposed to reduce the dc offset and clipping effect. The improved performance of the proposed controller is demonstrated with experimental results on a boost inverter prototype. | Dead Time Effect on the Double-Loop Control Strategy for a Boost Inverter | Boost inverter;control system;dc offsets;dead time | Inverters;Inductors;Steady-state;Switches;Topology;Voltage control;Transducers
This paper presents a new power conversion method that can achieve both high efficiency and high power density by obviating the need for an area-consuming flying capacitor and replacing it with a flying digital load. The proposed flying-domain (FD) power conversion concept enables higher conversion efficiency than a conventional switched-capacitor converter by reducing charge-sharing and bottom-plate parasitic losses, while also enabling higher power density by eliminating the area occupied by the flying passive itself. This paper presents state-space analysis that shows that the proposed FD concept is well posed and reaches a valid steady state, while also presenting experimental results of several FD converters implemented in 180 nm SOI. With no flying passives, the fabricated FD converter achieves a peak efficiency of 99.2%, delivers up to 11.8 W/mm<sup>2</sup> (2.3 W/mm<sup>2</sup> with decoupling) at 91.7% efficiency, and can directly power a cofabricated Cortex M0 processor that communicates via flying I/O level shifters. | Flying-Domain DC–DC Power Conversion | DC–DC converter;power conversion;power management;switched-capacitor (SC);voltage regulator | Capacitors;Switches;Density measurement;Power system measurements;Capacitance;Power demand;Clocks
This paper demonstrates the utilization of gallium nitride (GaN) devices to achieve an ultrahigh efficiency in an isolated dc-dc converter. This paper presents the design and implementation of high-efficiency magnetics necessary to realize such an ultrahigh efficiency converter. Synchronous rectification is also implemented to further improve the efficiency. Compared to an equivalent silicon MOSFET, GaN devices have low output charge, very low gate drive losses, and zero reverse recovery losses, this makes GaN devices more suitable for power converters to achieve high efficiency. A complete analytical loss modeling for an isolated full bridge dc-dc converter is discussed in this paper. Furthermore, the experimental demonstration of ultrahigh efficiency in a 2.4-kW isolated GaN converter is presented. Ultrahigh conversion efficiency allows the realization of a very compact dc-dc converter with a very small or no heat sink. The prototype converter has a power density of 7 kW/L and the measured efficiency is above 98.5% over a wide range of output power. The maximum measured efficiency of the converter is 98.8% at 50% of full load. | Experimental Demonstration of a 98.8% Efficient Isolated DC–DC GaN Converter | DC–DC power converters;efficiency;gallium nitride (GaN);inductor;magnetics;power MOSFET;transformer;wide bandgap devices | Gallium nitride;Silicon;Switches;DC-DC power converters;Switching frequency;MOSFET;Power transformer insulation
This paper presents a real-time coordinated control of the hybrid ac/dc microgrids involving energy storage and pulsed loads. Grid-isolated hybrid microgrid applications require special considerations due to the intermittent generation, online energy storage control, and pulsed loads. In this study, we introduce a comprehensive frequency and voltage control scheme for a hybrid ac/dc microgrid consisting of a synchronous generator, solar generation emulator, and bidirectional (ac/dc and dc/dc) converters. A bidirectional controlled ac/dc converter with an active and reactive power decoupling technique is used to link the ac bus with the dc bus, while regulating the system voltage and frequency. A dc/dc boost converter with a maximum power point tracking function is implemented to maximize the intermittent energy generation from solar generators. Current-controlled bidirectional dc/dc converters are applied to connect each lithium-ion battery bank to the dc bus. Lithium-ion battery banks act as energy storage devices that serve to increase the system resiliency by absorbing or injecting power. Experimental results are presented for verification of the introduced hybrid ac/dc power flow control scheme. | Control of a Hybrid AC/DC Microgrid Involving Energy Storage and Pulsed Loads | Battery bank;energy management;energy storage;microgrid;pulsed load;synchrophasor | Microgrids;Batteries;Hybrid power systems;Voltage control;Bidirectional control;Frequency control
This paper presents a new fault-tolerant solution for cascaded H-bridge (CHB) converters, which generates equal output voltages in both prefault and single fault conditions. To generate a balanced three-phase voltage with the highest amplitude regardless of the fault location and its type, an auxiliary module is employed in series with the CHB converter. The auxiliary module is a two-level voltage-source inverter with a capacitive dc link. The module is brought to the circuit after fault detection and its capacitor is charged by a novel algorithm to the reference value. Then, using the space vector modulation, the inverter's reference space vector is synthesized and the voltage of auxiliary module is kept constant. The validation of the proposed method is confirmed by simulations and experiments on a three-phase five-level CHB converter. | Fault-Tolerant Operation of Three-Phase Cascaded H-Bridge Converters Using an Auxiliary Module | Cascaded H-bridge converter (CHB);fault tolerance;multilevel converter;space vector modulation (SVM) | Circuit faults;Legged locomotion;Fault tolerance;Fault tolerant systems;Modulation;Support vector machines;Fault detection
This paper presents an adaptive droop-based power-sharing control strategy. The primary objective is to control the sharing of the active power transmitted by a multiterminal voltage-source converter based high voltage direct current network among a number of onshore ac grids or offshore loads based on the desired percentage shares. The shared power is generated by remote generation plants (e.g., offshore wind farms) or is provided as surplus from ac grids. The desired percentage shares of active power are optimized by the system operator in order to fulfil the active power requirements of the connected grids with respect to meeting goals such as supporting energy adequacy, increasing renewable energy penetration, and minimizing losses. The control strategy is based on two hierarchal levels: voltage-droop control as the primary controller and an optimal-power flow based secondary (supervisory) controller for selecting the optimal droop reference voltages. Based on the dc voltage transient and steady-state dynamics, a methodology for choosing the droop gains for droop controlled converters has been developed. The proposed control strategy has been validated through simulation on the CIGRE B4 dc grid test system. The results confirmed the flexibility and effectiveness of the power-sharing control provided by the new control strategy. | Power Sharing Control Strategy of Multiterminal VSC-HVDC Transmission Systems Utilizing Adaptive Voltage Droop | Active power sharing control;CIGRE B4 test system;multiterminal voltage-source converter based high voltage direct current (MT VSC-HVDC) transmission;voltage-droop control | Voltage control;Power conversion;HVDC transmission;Wind farms;Heuristic algorithms;Steady-state
This part of the paper illustrates the use of the expression derived in Part I for predicting subharmonic oscillation in switching regulators. Six case studies with different control schemes from the recent literature are used to validate the novel approach and the new derived expression, which is benchmarked for these case studies against results obtained using the discrete-time modeling approach or Floquet theory combined with Filippov method. Numerical simulations from the circuit-level switched models, implemented in PSIM software, are used to demonstrate the correctness of the derived closed-form condition. A procedure is presented to apply the approach of the paper to power converters with nonlinear sources, such as photovoltaic (PV) arrays or fuel cells. Experimental measurements from a boost converter prototype for PV applications are also provided to validate the theoretical predictions and the numerical simulations showing a remarkable agreement. | A New Approach for Accurate Prediction of Subharmonic Oscillation in Switching Regulators—Part II: Case Studies | Bifurcation;bilinear systems;circuit stability;dc–dc power conversion;nonlinear systems;power electronics;switched-mode power supplies;time-domain analysis | Switches;Oscillators;Inductors;Steady-state;Regulators;Numerical simulation;Integrated circuit modeling
This paper presents a comprehensive steady-state analysis of asymmetrically operated dual active half-bridge (DAHB) dc-dc converters, i.e, DAHB converters operated with a non 0.5 duty-ratio. Such asymmetric operation presents an additional control handle, which may be used to optimize converter performance. The different possible modes of operation are introduced followed by detailed analysis of active power and rms current variation and zero-voltage-switching (ZVS) performance in each mode. Using this information, closed-form expressions corresponding to two control strategies are derived which minimise rms value of transformer current at a given power with and without ZVS operation. The accuracy of the theoretical predictions are verified using numerical optimisation approaches and also through matlab Simulink-based simulations. Finally, experimental results on a 625 W laboratory prototype are presented which validate the discussed ideas. Both simulation and experimental results indicate that the proposed strategies potentially offer significant efficiency advantages compared to simple square-wave control, especially under light-load conditions for converters operating with nonunity effective voltage conversion ratios. | Minimum-RMS-Current Operation of Asymmetric Dual Active Half-Bridge Converters With and Without ZVS | Bidirectional power flow;dual active half-bridge (DAHB);minimum rms current;zero-voltage-switching (ZVS) | Zero voltage switching;Bridge circuits;Steady-state;DC-DC power converters;Circuit faults;Capacitors;Modulation
High-voltage direct-current (HVDC) based power distribution networks have become an attractive alternative to classical ac distribution networks in more electric aircrafts (MEAs). This paper proposes a power flow management system for an isolated multiport power converter (MPC), which includes a high-frequency transformer, that controls the power flow between three HVDC electric networks in MEAs. The operation of the MPC system and the control stability analysis are presented. The proposed power flow management is tested under normal operation mode and different fault conditions of the power generators. The experimental results demonstrate that the isolated MPC reduces the effect of a power generator failure to the other networks, thus enhancing the fault tolerance of the entire power distribution network of the aircraft. | Power Flow Management of Isolated Multiport Converter for More Electric Aircraft | Dc network power exchange;fault tolerance;more electric aircraft (MEA) | HVDC transmission;Aircraft;Aerospace electronics;Aircraft propulsion;IP networks;Generators;Voltage control
Traditional droop-controlled system has assumed that generators can always generate the powers demanded from them. This is true with conventional sources, where fuel supplies are usually planned in advance. For renewable sources, it may also be possible if energy storage is available. Energy storage, usually as batteries, may however be expensive, depending on its planned capacity. Renewable sources are therefore sometimes installed as nondispatchable sources without storage. This may not be viable for remote grids, where renewable sources may be the only or major type of sources. In those cases, traditional droop scheme may not work well when its demanded power cannot be met by some renewable sources due to intermittency. When that happens, the system may become unstable with some sources progressively brought out of generation. To avoid such occurrence, an enhanced dual droop scheme is proposed for general two-stage converters with front rectifiers or dc-dc converters for conditioning powers from renewable sources and rear inverters for channeling powers to remote grids. Unlike the traditional droop scheme, the proposed dual droop scheme uses both dc-link voltage and generated powers for determining the required control actions, which have subsequently been proven stable by small-signal analysis. Experimental results have also verified the effectiveness of the dual droop scheme. | An Enhanced Dual Droop Control Scheme for Resilient Active Power Sharing Among Paralleled Two-Stage Converters | Active power sharing;droop control;microgrid (MG);small-signal analysis;two-stage converters | Voltage control;Inverters;Energy storage;Reactive power;Voltage measurement;Generators;Rectifiers
An efficient power converter system plays a significant role in the design of battery charging systems for electric vehicles (EVs). In this paper, a new zero-voltage and zero-current switching (ZVZCS) full-bridge dc-dc converter is proposed to reduce the power conversion losses. The proposed converter incorporates a new asymmetrical pulse width modulation (APWM) gating technique for the dc-dc conversion stage in the battery charging system. The proposed dc-dc converter topology achieves zero-voltage switching (ZVS) for all the active switches and near zero-current switching (ZCS) for low-side active switches throughout the charging range of the battery. The proposed APWM technique can reduce the switching and conduction losses compared to the conventional phase-shift modulation (PSM) gating technique. The auxiliary inductance required to ensure ZVS with APWM can also be reduced compared to PSM. Analysis, design, and implementation of the proposed APWM ZVZCS full-bridge dc-dc converter are discussed in this paper. A 100-kHz 1.2-kW laboratory prototype is developed and the experimental results are presented. The results validate the analysis and performance of the proposed converter. | Analysis, Design, and Implementation of an APWM ZVZCS Full-Bridge DC–DC Converter for Battery Charging in Electric Vehicles | Asymmetrical pulse width modulation;battery charging;full-bridge dc-dc converter;zero-voltage switching | Zero voltage switching;Batteries;Topology;DC-DC power converters;Zero current switching;Switches;Voltage control
This paper presents a power electronics converter to generate bipolar high-voltage pulses using low-voltage dc source. Converter is designed based on charging of different capacitors by a predetermined switching pattern and their discharging on the load for pulsed power applications. Low number of power electronics devices and bulky transformer elimination are main advantages of the proposed converter. According to new findings, bipolar high-voltage pulses may lead to higher efficiency in many applications, such as food sterilization industry. The proposed pulse generator generates bipolar controllable pulses with a modular circuit structure based on a capacitor-switched network. Experimental results are presented to verify the analysis. | A Bipolar High-Voltage Pulsed-Power Supply Based on Capacitor-Switch Voltage Multiplier | Bipolar;high voltage;modular topology;pulsed power | Capacitors;Topology;Generators;Switches;Liquids;Plasmas;Power electronics
This paper proposes a soft-switched interleaved boost converter with minimal conduction loss increment and removed reverse-recovery problem. The soft-switching operation is enabled by a soft-switching cell composed of passive components in which an auxiliary coupled inductor and a dc-link capacitor are connected between the switch legs of the interleaved boost modules and output stage. Every MOSFET switch of the proposed boost converter operates with zero-voltage switching turn-on using the coupled inductor current. Consequently, the switching loss of the proposed interleaved boost converter is greatly reduced. In addition, the reduced circulating current in the auxiliary circuit minimizes the increment of the conduction loss. The proposed soft-switched interleaved boost converter operation is verified with 500-W experimental results. | Zero-Voltage-Transition Interleaved Boost Converter With an Auxiliary Coupled Inductor | Boost converter;interleaved dc–dc converter;zero-voltage switching (ZVS);zero-voltage transition (ZVT) | Switches;Inductors;Zero voltage switching;Capacitors;MOSFET;Capacitance
This paper proposes a new methodology to control a three-phase boost power factor correction (PFC) using a single dc output voltage sensor. Typically, a PFC control technique requires measurement from five independent sensors, i.e., two input voltages, one output dc voltage, and two input phase currents. Elimination of four sensors in the control system of a PFC converter is theoretically feasible and implementable without compromising stability and power quality of the converter, as analyzed and presented in this paper. The proposed control technique uses the ripple information of the measured dc-link voltage, converter dynamics, and switching states at a preceding sample in order to estimate the present state of four other unknown state variables and, thus, establishes the control method. A 2.2-kW experimental prototype of a three-phase boost PFC is developed and tested to verify the accuracy and applicability of the proposed control logic at different line and load conditions. According to the experimental measurements, conversion efficiency more than 98%, total harmonic distortion as low as 4.3%, and an output voltage ripple of ±2% are achieved at 2.2-kW output power. | Control of a Three-Phase Boost PFC Converter Using a Single DC-Link Voltage Sensor | Boost rectifier;converter dynamics;estimation;modeling;power factor correction (PFC);sensorless control;three phase | Voltage control;Switches;Voltage measurement;Inductors;Rectifiers;Estimation
The dc-dc modular multilevel converter (dc-dc MMC) with a medium-frequency ac-link transformer is a promising candidate for the modern electric ship medium voltage dc power system to provide galvanic isolation, flexible voltage regulation, and fault ride through ability. However, the steady states and dynamics of such an isolated dc-dc MMC are rather complicated because it contains many state variables. Moreover, the on-ship requirements further complicate the system design. This paper thus proposes the modeling and control of such a dc-dc MMC. Based on the fact that such a dc-dc MMC is controlled by the phase-shifted operation, the fundamental period averaging (FPA) method is applied to obtain the steady-state and small-signal models, and based on the on-ship requirements, the modulation index control as well as the simple but efficient competitive dual closed loops (a voltage loop for normal condition and a current loop for overload condition) are designed. It is proved that the FPA method can preserve the necessary model information about the dc-dc MMC, and the proposed controllers can be well designed based on the steady-state and small-signal FPA models by compromising the on-ship requirements. The analysis and design results are verified by the simulations and experiments. | Modeling and Control of the Isolated DC–DC Modular Multilevel Converter for Electric Ship Medium Voltage Direct Current Power System | Control system;dc–dc modular multilevel converter (dc–dc MMC);electric ship;medium voltage dc (MVDC);small signal model | Modulation;Power systems;Marine vehicles;Load modeling;Steady-state;Topology;Capacitors
A hybrid analytical/numerical conducted an electromagnetic interference (EMI) modeling approach, which adopts both numerical method and analytical method, is proposed in this paper. In this model, the noise source is calculated directly with the original data from oscilloscopes. The noise path at different operating status is extracted from the original converter topology and its analytical expression is then derived. Also, according to the EMI receiver detector mode, the algorithm of the EMI receiver is proposed in this paper. Peak (PK), average (AV), and quasipeak (QP) values of the EMI can then be calculated to analyze the impact of each relevant component. The analytical method is provided to carry out PK, AV, and QP simulations accurately and fast. The simulation and experimental results for common mode leakage currents validate this EMI model. Furthermore, two analysis examples are given to illustrate how this model is applied for engineers. | Novel Hybrid Analytical/Numerical Conducted EMI Model of a Flyback Converter | AC–DC power conversion;electromagnetic conductive interference;modeling | Electromagnetic interference;Integrated circuit modeling;MOSFET;Analytical models;Receivers;Numerical models;Capacitance
Differential power processing converters and voltage equalizers have been proposed and used for photovoltaic strings comprising multiple modules/substrings connected in series in order to preclude negative influences of partial shading. The single-switch voltage equalizer using multistacked buck-boost converters can significantly reduce the necessary switch count compared to that of conventional topologies, achieving simplified circuitry. However, multiple current sensors are necessary for this single-switch equalizer to effectively perform equalization. In this paper, a current sensorless equalization technique (ΔV-controlled equalization) is presented. The equalization strategy using the ΔV-controlled equalization is explained and discussed on the basis of comparison with current-controlled equalization strategies. Experimental equalization tests emulating partial-shading conditions were performed using the single-switch equalizer employing the ΔV -controlled equalization. Negative impacts of partial shading were successfully precluded, demonstrating the efficacy of the proposed ΔV-controlled equalization strategy. | Current Sensorless Equalization Strategy for a Single-Switch Voltage Equalizer Using Multistacked Buck–Boost Converters for Photovoltaic Modules Under Partial Shading | Buck–Boost converter;partial shading;voltage equalizer;ΔV-controlled equalization | Equalizers;Topology;Switches;Microwave integrated circuits;Inductors;Complexity theory;Capacitors
This paper proposes a current control method for discontinuous current mode (DCM) in order to achieve the same control performance as continuous current mode (CCM) in a boost converter. By utilizing the duty ratio at the previous calculation period to compensate for a DCM nonlinearity, the controller, which is designed for CCM, can also be used in DCM. In the frequency analysis, the cutoff frequency of the proposed DCM current control agrees exactly to the design value, which is 2 kHz, whereas the cutoff frequency of the conventional DCM current control results in high error of 47.5%. In the current step response experiment with a 360-W prototype and the switching frequency of 20 kHz, the experimental DCM current response almost agrees with the conventional CCM current response, which are 380-μs rise time for both CCM and DCM, 9% and 8% overshoot for CCM and DCM, respectively. Furthermore, the computation time of the proposed DCM current control is shorter 35% than the conventional DCM current control. | Circuit-Parameter-Independent Nonlinearity Compensation for Boost Converter Operated in Discontinuous Current Mode | Current control;dc–dc power converters;discontinuous current mode (DCM);nonlinear control systems | Current control;Inductors;Switching frequency;Bandwidth;Switches;Transfer functions
This paper presents an intensive discussion on a high-voltage direct-current (HVDC) long-distance transmission system combining two modular multilevel double-star chopper-cells (DSCC) converters with dc power cables. Hereinafter, each converter is referred to simply as a DSCC converter, or just as a DSCC for more simplicity. Such an HVDC transmission system is required to provide low-voltage-ride-through (LVRT) capability to enhance system availability. This paper proposes a practical LVRT control characterized by the use of power-line communications between the two DSCC converters. The validity and effectiveness of the LVRT control is verified not only by simulated waveforms obtained from the software package “PSCAD/EMTDC” but also by experimental waveforms from a three-phase 200-V, 400-Vdc, 10-kW, 50-Hz downscaled system with 300-m-long dc power cables. | Low-Voltage-Ride-Through (LVRT) Control of an HVDC Transmission System Using Two Modular Multilevel DSCC Converters | High-voltage direct-current (HVDC) systems;low-voltage-ride-through (LVRT) performance;modular multilevel double-star chopper-cells (DSCC) converters | Voltage control;HVDC transmission;Capacitors;Power quality;Power cables;Legged locomotion;Choppers (circuits)
In this paper, a novel ac/dc converter is proposed for low-voltage and low-power ac rectification applications. The proposed converter manages the energy harvested from microscale electromagnetic generators (MEGs). It integrates the conventional boost and buck-boost topologies with a shared inductor, a bidirectional switch, and two split filtering capacitors. The boost and the buck-boost topologies function in the positive and negative half input cycles, respectively. The inductor is energized by being shorted with the input source through the mosfet channel without using the diodes. This enables active rectification of low-amplitude (below 0.7 V) ac voltages. Theoretical analysis, design considerations, and control method are detailed. A 40-mW circuit prototype, which converts a 0.4-V peak, 100-Hz ac voltage source to 3.3-V dc, is designed and tested to verify the proof of concept. | A Discontinuous Conduction Mode Single-Stage Step-Up Rectifier for Low-Voltage Energy Harvesting Applications | AC/DC conversion;boost;buck–boost;energy harvesting;low power;low voltage | Switches;Topology;Inductors;Capacitors;Energy harvesting;MOSFET;Low voltage
For small scale roof-top systems, there is a trend towards module-integrated electronics. Module integrated ac inverters (ac modules) connect each photovoltaic (PV) module separately to the single-phase grid. They feature not only increased yield due to module-level maximum power point (MPP) tracking, but also further advantages such as reduced installation cost. This work investigates the concept of subpanel-level MPP tracking for ac modules, which allows us to increase yield thanks to reduced mismatching losses. Topology concepts to realize such a converter are systematically investigated and categorized. A topology comparison identifies two promising system concepts: first a single-stage converter with a three-port power balancer and second a two-stage topology with three paralleled dc-dc converters and a pulse width modulation full bridge. The later features the advantage of a small power-decoupling capacitor and is therefore further investigated. A model-based optimization of the investigated multi-input ac module is performed, applying high performing Gallium Nitride (GaN) devices and nanocrystalline core materials to increase efficiency. The built prototype confirms the accuracy of the model-based optimization. The performed efficiency study reveals an achievable efficiency of η<sub>EU</sub> = 94.5%. In order to compete with single-input ac modules, achieving typically an efficiency of 95.5%, the efficiency of multi-input ac modules must improve beyond the level achieved with the investigated two-stage ac-module topology. Given this result, the alternative system concept with a three-port power balancer in combination with a single-stage converter seems to be more promising, as it is conceptually similar to the high efficient single-input ac modules and may achieve the same high efficiency. | PV-Module-Integrated AC Inverters (AC Modules) With Subpanel MPP Tracking | AC module;distributed MPP;PV;subpanel | Topology;Inverters;Capacitors;Frequency modulation;DC-DC power converters;Optimization;Performance evaluation
This paper proposes a zero-ripple input-current high-step-up boost-single ended primary inductor converter (SEPIC) dc-dc converter with reduced switch-voltage stress to overcome some drawbacks of the conventional cascaded boost-SEPIC dc-dc converter. In the proposed converter, the input current ripple is significantly removed by the auxiliary circuit at the boost stage and the voltage gain is more increased by using turn ratio of a coupled inductor at the SEPIC stage. Additional, the switch-voltage stress is reduced due to the clamping circuit, and the reverse-recovery problem of the output diode is alleviated by the leakage inductor. Hence, the low-voltage-rating MOSFET, which has low R<sub>ds(on)</sub>, can be utilized as a main switch device. Therefore, the total power efficiency is improved. The theoretical analysis of the proposed converter is verified on an output 200-V to 200-W prototype. | Zero-Ripple Input-Current High-Step-Up Boost–SEPIC DC–DC Converter With Reduced Switch-Voltage Stress | Cascaded boost–single ended primary inductor converter (SEPIC) converter;high-step-up converter;ripple-free technic | Inductors;Switching circuits;Switches;DC-DC power converters;Stress;Clamps;Capacitors
Focusing on the freight-train dominant electrical railway power system (ERPS) mixed with ac-dc and ac-dc-ac locomotives (its power factorε[0.70,0.84]), this paper proposes a power factor-oriented railway power flow controller (RPFC) for the power quality improvement of ERPS. The comprehensive relationship of the primary power factor, converter capacity, and the two-phase load currents is built in this paper. Besides, as the main contribution of this paper, the optimal compensating strategy that suited the random fluctuated two-phase loads is analyzed and designed based on a real traction substation, for the purposes of satisfying the power quality standard, enhancing RPFC's control flexibility, and decreasing converter's capacity. Finally, both the simulation and the experiment are used to validate the proposed conceive. | A Power Factor-Oriented Railway Power Flow Controller for Power Quality Improvement in Electrical Railway Power System | Converter;electrical railway power system (ERPS);negative sequence;power factor (PF);power flow controller;power quality (PQ) | Reactive power;Rail transportation;Integrated circuits;Power quality;Load flow;Standards
In this paper, a new soft switching flyback dc-dc converter with a simple zero-voltage and zero-current switching (ZVZCS) cell is proposed. The auxiliary resonant cell consists of one switch, one diode, one inductor, and two capacitors. It provides ZVZCS not only for the main switch but also for the auxiliary switch at both turn-on and turn-off times. In addition, all the auxiliary diodes and body diodes of the switches operate under full ZVZCS except the output diode which turns off only with zero current switching. This soft switching technique makes the proposed converter have less switching losses which leads the converter to operate in higher frequencies and efficiency. Another outstanding feature of the proposed converter is using the auxiliary resonant cell out of the main power path to have lower voltage stress on the switches. In this paper, pulse width modulation (PWM) is employed to control the main switch. A detailed mode analysis of the proposed converter operation is presented along with design procedure. Finally, the accuracy performance of the converter is verified through a 60 W experimental prototype results. | A Full Soft-Switching ZVZCS Flyback Converter Using an Active Auxiliary Cell | Auxiliary resonant cell;pulse width modulation (PWM);soft switching flyback dc–dc converter;zero-voltage and zero-current switching (ZVZCS) | Switches;Inductors;Capacitors;Soft switching;Zero current switching;Pulse width modulation;DC-DC power converters
High-order wide-output (HOWO) impedance-source converters (ISCs) have been presented for ac inverter applications that require voltage step-up ability. With intrinsic passive impedance networks as energy sources, these converters are able to achieve voltage boosting with either polarity, leading to improved dc-link voltage utilization compared with the conventional two-level converter. However, HOWO-ISCs suffer from transfer functions giving low bandwidth, a penalty of increased passive devices and right-half-plane zeros, which result in lower order distortion of the ac output power. In this paper, a modified plug-in repetitive control scheme is presented for HOWO-ISCs with accurate reference tracking (hence low distortion), fast dynamic response, and enhanced robustness. By using zero-phase-shift finite impulse response filters in both the internal model of the repetitive controller and its compensation network, the proposed method achieves zero steady-state error and an extended closed-loop bandwidth. For HOWO-ISC cases, this method outperforms conventional proportional-integral (PI) control, which has considerable steady-state error. It also eliminates the need of parallel loops for several frequencies when proportional resonant control or orthogonal transformation-based PI schemes are used to remove lower order distortion. The design process and performance analysis of the proposed repetitive control strategy are based on a novel three-phase HOWO-ISC configuration with a reduced number of switches. Simulation and experimental results confirm the feasibility and effectiveness of the proposed control approach. | Plug-In Repetitive Control Strategy for High-Order Wide-Output Range Impedance-Source Converters | DC–AC conversion;digital repetitive control;impedance-source converter (ISC);low distortion;power converter modeling;zero-phase-shift (ZPS) filter | Inverters;Topology;Distortion;Impedance;Transfer functions;Finite impulse response filters;Frequency control
An isolated single-stage three-phase ac-dc converter is proposed for aircraft system in this paper. The proposed converter uses the matrix (3 × 1) topology to directly convert threephase line frequency ac voltages into high-frequency ac voltage, and therefore facilitates the use of high-frequency transformer for galvanic isolation leading to more compact and lighter weight of the power electronic converter. A space vector modulationbased switching scheme is proposed and digitally implemented for superior input power quality and improved power conversion efficiency. A current doubler rectifier (CDR) circuit is used at the output side, which essentially reduces the leakage inductance of the high-frequency transformer by decreasing the primary to secondary turns ratio. Moreover, an active softswitched lossless snubber circuit is proposed to overcome the high voltage spikes produced due to the leakage inductance of the high-frequency transformer. A novel approach of adding a series capacitor in the primary winding of the high-frequency transformer for the soft and uninterrupted commutation of the high-frequency ac current is presented. The modes of operation of the proposed converter with the CDR circuit are analyzed in detail. Subsequently, the design equations for the proposed converter are derived. Simulation and experimental results are presented for a 500-W prototype converter suitable for aircraft systems. | A Single-Stage Matrix-Based Isolated Three-Phase AC–DC Converter With Novel Current Commutation | AC–AC;ac–dc;aircraft systems;matrix;rectifier;space vector modulation (SVM);total harmonic distortion (THD) | Matrix converters;Aircraft;Aerospace electronics;Total harmonic distortion;AC-DC power converters
This paper presents a methodology to control a phase-shifted full-bridge (PSFB) dc/dc converter with variable switching frequency, as a function of the output load power. The main objective of such control is to maximize the conversion efficiency at a wide range of load power levels. By tuning the switching frequency, the net phase of the input impedance of the converter can be manipulated, and thus, at the lower load power operation, the net input impedance can be made highly inductive to achieve zero-voltage switching (ZVS) at the primary-side switches. This paper proposes an efficiency maximization method, which derives an optimum switching frequency based on the load power from a loss-minimization model. In addition, a state-feedback-based control method is proposed for maintaining a tight dynamic regulation over the converter output under a load transient. A 6-kW laboratory prototype of the PSFB converter is developed and designed to validate the proposed control algorithm. The experimental results show a conversion efficiency of 98% at full load and output voltage ripple of ±1%, while ensuring ZVS at all operating points between 100 W and 6 kW. | Variable-Switching-Frequency State-Feedback Control of a Phase-Shifted Full-Bridge DC/DC Converter | Phase shift;state-feedback control;variable frequency;zero-voltage switching (ZVS) | Zero voltage switching;Switching frequency;Inductance;Control systems;Legged locomotion;Bridge circuits;MOSFET
This paper describes a methodology for developing a scalable metamodel for power conversion equipment that produces size/weight/efficiency and dimensions using a building block to achieve required voltage and power ratings. There are provisions for capturing requirement-based shipboard environmental constraints, such as voltage dielectric standoff, shock/vibration mitigation, accessibility, and thermal management without the use of conservativeness factors. The method is suitable to produce equipment data for the smart ship systems design environment. A multimodule converter that provides the interface between a medium voltage ac generator and the ship medium voltage dc bus(es) is modeled using a reference hardware system as a starting point. Allocations for spacing and support structure impacts which are populated using experiential rules of thumb with the goal of incorporating physics-based methods in the future. The reference system is converted to a shipboard design using wide bandgap 1.7- and 10-kV power semiconductor modules. A study of 6-, 10-, 20-, and 30-kVdc systems is performed. This approach will enable the study under various shipboard power system architectures. | Approach to Scalable Model Development for Navy Shipboard Compatible Modular Multilevel Converters | Medium voltage dc (MVdc);power electronics;scaling laws;shipboard power systems | Power conversion;Marine vehicles;Inductors;Power systems;Dielectrics;Medium voltage
In this work, the impact of the high-frequency transformer on the three-phase dual active bridge DC-to-DC converter operation is investigated, using four transformers with different connections: star-star, delta-delta, star-delta and delta-star. The main objective is to evaluate what is the transformer connection that allows the converter to be operated with high efficiency for different voltage conversion ratios and output power. The apparent power requirements of the high frequency transformers and the power semiconductors stress are evaluated, which allows obtaining the soft switching operating range for each transformer connection. The results of the analysis allow to select the most suitable transformer connection for each application. | Analysis of the Transformer Influence on a Three-Phase Dual Active Bridge DC-DC Converter | DC-DC converters;three-phase dual active bridge converter: phase-shift control;three-phase transformer | Bridge circuits;Media;DC-DC power converters;Two dimensional displays;Power generation;Stress;Soft switching
At present, electric vehicles are charged at home at night when lower off-peak rates could apply. The purpose of this pilot project is to demonstrate the viability of providing renewable power charging services for electric vehicles at railway station parking lots for commuters during the day. The power needed to feed the charging station comes from a photovoltaic system as well as from the regenerative braking of a 25-kV AC railway traction system (RTS) and a 3-kV DC RTS. The design of the proposed DC microgrid for the charging station also involves an energy storage system (ESS) (battery of variable size and supercapacitor) and the connection to a secondary distribution network (SDR). The paper analyses the two most challenging technical issues: (1) the strategy of power management and converter control; (2) the impact of the size of the ESS. Although an increase in the size of ESS benefits the charge from renewable power, this increases the total investment inevitably. The smart strategy developed from power management, based on DC bus sensing, aims at maximizing the usage of available renewable power by mitigating the impact of charging station on the SDR. | Electric Vehicle Charging Stations Feeded by Renewable: PV and Train Regenerative Braking | electric vehicle;energy management system;energy storage system;hybrid DC system;photovoltaic;railway | Charging stations;Rail transportation;Energy storage;Silicon compounds;Maximum power point trackers;Silicon;Feeds
This paper discusses a rectifier inverter composed of two three-leg converters with equal and unequal dc-links voltages connected in series. The operation with equal dc-links voltages divides equally the voltages in each converter. On the other hand, the operation with unequal dc-links voltages increases the number of voltage levels and contributes to reduce harmonic distortion and power losses. Space-vector and level-shifted techniques are discussed. The balance of separated dc sources using redundant voltage vectors is addressed in this paper. A closed-loop controller is used to control the average value of the dc voltages. Simulation results compare power losses and harmonic distortion of three-leg and six-leg topologies. Experimental results are provided to validate the feasibility of the system. | Six-Leg Single-Phase Multilevel Rectifier Inverter: PWM Strategies and Control | AC/DC/AC converter;dc-link control;level-shifted pulse width modulation (PWM);single-phase converter;space-vector PWM (SV-PWM) | Topology;Pulse width modulation;Voltage control;Harmonic distortion;Legged locomotion;Equivalent circuits;Jacobian matrices
This paper presents circuit design techniques for reducing the effects of magnetic flux, occurred from the planar transformer, on gallium nitride high-electron-mobility transistors (GaN-HEMTs) in 5-MHz 100-W high power-density LLC resonant dc-dc converters. For investigating the effects of magnetic flux on a GaN-HEMT, power device model for finite element method (FEM) simulation is proposed. In order to confirm the validity of the model, the quantitative evaluation is conducted with FEM simulation, and experiment using evaluation boards. Moreover, the optimization of printed circuit board layout is considered using the verified model with FEM simulation, for reducing the effects of magnetic flux on GaN-HEMTs while reducing the area of converter. In the experiments, 5-MHz 48 V/12 V 100 W unregulated LLC resonant dc-dc converter with efficient power conversion GaN-HEMTs is built as the prototype to verify the optimized layout. The maximum power efficiency can be achieved 91.28%, and the power density can be achieved 32 W/cm<sup>3</sup>. | Circuit Design Techniques for Reducing the Effects of Magnetic Flux on GaN-HEMTs in 5-MHz 100-W High Power-Density LLC Resonant DC–DC Converters | Finite element method (FEM);gallium nitride high-electron-mobility transistor (GaN-HEMT);high power-density dc–dc converter;MHz-level switching frequency;planar transformer | Magnetic flux;Copper;DC-DC power converters;Finite element analysis;Magnetic noise;Magnetic shielding;Integrated circuit modeling
Diode-capacitor-based dc-dc converters provide a simple and low cost solution for high step-up voltage regulation in solar and fuel cell generation. Transient modeling analysis reveals their worse influence of nonlinear and nonminimum-phase system characteristic due to right-half-plane (RHP) zero, especially in high voltage gain application. However, the process of energy transfer for diode-capacitor-based dc-dc converter is different from basic dc-dc converter. Based on the unique feature, this paper proposes an improved main circuit structure with parallel connection of resistive-capacitive damping network across the intermediate capacitor to achieve good dynamic performance. By optimal parameter design according to Routh-Hurtwitz criterion, all the RHP zeros in the transfer function of control-to-output voltage are eliminated completely. Then, by the case of diode-capacitor-based boost converter, the adaptive PI controller is designed to deal with nonlinear characteristic of voltage gain. It gets good dynamic performance under wide range output voltage. All the theoretical findings and design approaches are verified by simulation and experiment results. The existing diode-capacitor-based high step-up dc-dc converters with slight main circuit modification are more promising in renewable energy application. | Dynamic Performance Improvement of Diode–capacitor-Based High Step-up DC–DC Converter Through Right-Half-Plane Zero Elimination | Adaptive PI controller;diode-capacitor network;high voltage gain;resistive-capacitive damping network;right-half-plane (RHP) zero | DC-DC power converters;Voltage control;Capacitors;Inductors;Transfer functions;Mathematical model;Integrated circuit modeling
Multijunction thermal converters (MJTCs) are in routine use at the National Institute of Standards and Technology for ac voltage measurements at levels from 250 mV to 60 V, over the frequency range from 10 Hz to 100 MHz. The use of these devices has resulted in reductions in uncertainty of as much as 60% at some points in the voltage parameter space. A new generation of MJTCs, optimized for ac current metrology, promises to accomplish much the same results over the parameter space for ac current transfer difference. This paper describes the motivation for this project, the new designs under consideration, and the results of the work. | A New Generation of Multijunction Thermal Current Converters | AC current;ac–dc difference;current measurement;measurement techniques;thermal converters;thermal current converters | Current measurement;Metals;Voltage measurement;Resistance heating;Temperature sensors;NIST
High step-up conversion is an indispensable feature for the power processing of low voltage renewable sources in grid-connected systems. Motivated by this necessity, this paper presents a study on non-isolated dc-dc converters based on the conventional Boost converter that can provide such feature with high efficiency. By the topological variation and gain cell concepts, it is demonstrated that these converters can be treated as a unique generalized converter, called Boost Converter with Gain Cell (BCGC). The operating principle, the key waveforms and the components stresses of the BGCG are analyzed for the continuous-conduction mode, independently of the employed gain cell. A methodology to create the gain cells is developed from the combination of coupled inductors and voltage multiplier techniques. In order to verify the realized analysis, a 150 W prototype concerning to the proposed generalized converter and able to operate with several different gain cells is developed for the comparison between theoretical and experimental static gain results. | Generalized High Step-Up DC-DC Boost-Based Converter With Gain Cell | Boost converter;coupled inductor;gain cell;high step-up non-isolated dc-dc converters;voltage multiplier | Inductors;Capacitors;DC-DC power converters;Stress;Voltage control;Switching circuits;Switches
Power loads are often modeled as constant power loads (CPLs) for stability analysis. However, this model may be too strict, and practical power loads are not ideal CPLs. In this paper, a discrete-time modeling is applied to the model of a power load of a dc system that is composed of a source converter, an LC filter, and the power load. A stabilizer is then added to the command scheme of the source converter in order to increase the maximum stable power of the system. The model also takes into account the dynamics of the load. Simulation and experimental results are given to validate the proposed model and to demonstrate the effectiveness of the proposed stabilizer, tuning of the stabilizer parameter, and the load current controller gain. | Stability Analysis and Active Stabilization of DC Power Systems for Electrified Transportation Systems, Taking into Account the Load Dynamics | Active stabilization;constant power load (CPL);modeling;nonlinear control systems;stability analysis | Load modeling;Stability analysis;Transportation;Switches;Mathematical model;Inductors;Analytical models
This paper investigates the finite-time output feedback control problem for dc-dc buck switched power converters of the current sensorless mode. A finite-time state-feedback controller is first built by using a recursive design method, and then a novel reduced-order observer, rather than the conventional full-order observer, is derived to estimate the unmeasurable state of the dc-dc buck system with a finite-time convergence rate. The output feedback control law built by combining the state-feedback control law and the measured system state from the observer is proved to be effective with an explicit stability analysis. Compared with the asymptotic stability control method, not only a faster convergence rate around the equilibrium is obtained but also a better suppression ability against resistance, inductance, and input voltage variation can be achieved for the closed-loop system. Moreover, the sensorless control strategy will be more reliable and cost reducible than its state-feedback control counter-case. Simulations and experimental comparison results verify the effectiveness of the proposed control method. | Finite-Time Output Feedback Control for PWM-Based DC–DC Buck Power Converters of Current Sensorless Mode | Current sensorless mode;dc–dc buck converter;finite-time control;output feedback control;recursive design method;reduced-order observer | Output feedback;Observers;Switches;Voltage control;Convergence;Integrated circuit modeling
In this study, the power density of a two-stage, i.e., LCLCL, electromagnetic interference (EMI) filter for a 10 kW three-phase, T-type three-level, boost-type PWM rectifier system is optimized concerning construction volume. It is found that reasonable boundary conditions limit or define most component values and only few degrees of freedom are remaining. In this context, the ratio of the first filter stage's common to differential mode inductance, k<sub>L</sub> = L<sub>cm,1</sub>/L<sub>dm,1</sub>, is identified to particularly affect the total filter volume. For given switching frequency and DC-link voltage of f<sub>s</sub> = 48 kHz and V<sub>dc</sub> = 700 V, a flat minimum of the overall filter volume results for 10 &lt;; k<sub>L</sub> &lt;; 40. The boxed volume of the filter realized for k<sub>L</sub> = 18 is 763 cm<sup>3</sup> (46.6 in<sup>3</sup>), which corresponds to a filter power density of 13.1 kW / dm<sup>3</sup> (215 W / in<sup>3</sup>). Measurements of conducted EMI confirm that the rectifier system complies with the considered limits of conducted EMI (CISPR 11, class A). | EMI Filter Volume Minimization of a Three-Phase, Three-Level T-Type PWM Converter System | PWM converter;EMI filter;volume minimization;common mode;differential mode;CM choke;DM inductor | Inductors;Electromagnetic interference;Inductance;Attenuation;Optimization;Density measurement;Capacitors
Solid-state transformers (SSTs) are a promising technology as they provide new functionalities and services enabling future smart grids. An SST establishes the interface between an MV ac grid and an LV (ac or dc) grid or load. The SST must provide high reliability even in the event of certain grid faults, where the SST is subject to exceptional electrical stresses. In addition, the MV and LV grids are exposed to failures of the SSTs. Spurred by such challenging requirements, this paper defines the different relevant stresses, identifies the corresponding protection needs, and proposes adequate protection circuitries and devices. The protection mechanisms that are currently used for low-frequency transformers are analyzed and an adapted version is proposed for SSTs. MV short circuits and overvoltages are identified as the most critical situations and are analyzed in detail. From the presented in-depth investigation, guidelines are extracted for designing robust SSTs and are applied to a 1 MVA, 10 kV SST. | Protection of MV Converters in the Grid: The Case of MV/LV Solid-State Transformers | Power distribution faults;power electronics;power transformers;power-electronic transformers;solid-state transformers (SSTs);substation protection;surge protection | Circuit faults;Surges;Surge protection;Transient analysis;Power transformer insulation;Reliability
This paper proposes a novel high step-up interleaved boost converter suitable for distributed generation using renewable and alternative power sources. The proposed interleaved boost converter not only lengthens the lifetime of the renewable power source by reducing the input-current ripple but also achieves high step-up conversion. In addition, the voltage stress of the main switches is lowered due to the lossless passive-clamp circuit. Hence, large voltage spikes across the main switches are alleviated and the efficiency is improved. Finally, a prototype circuit with an input voltage of 48 V, an output voltage of 380 V, and an output rated power of 3.5 kW are implemented and tested to demonstrate the functionality of the proposed converter. Moreover, satisfying experimental results are obtained and discussed in this paper; the measured full-load efficiency is 94.7%, and the highest measured efficiency of the proposed converter is 97.3%. | High Step-Up Interleaved Boost Converter for Distributed Generation Using Renewable and Alternative Power Sources | High step-up conversion;interleaved boost converter;renewable and alternative power sources | Inductors;Capacitors;Stress;Clamps;Windings;Semiconductor diodes;Distributed power generation
Arm inductor in a modular multilevel converter (MMC) is used to limit the circulating current and dc short circuit fault current. The circulating current in MMC is dominated by second-order harmonic, which can be largely reduced with circulating current suppressing control. By analyzing the mechanism of the circulating current suppressing control, it is found that the circulating current at switching frequency becomes the main harmonic when suppression control is implemented. Unlike the second-order harmonic that circulates only within the three phases, switching frequency harmonic also flows through the dc side and may further cause high-frequency dc voltage harmonic. This paper develops the theoretical relationship between the arm inductance and switching frequency circulating current, which can be used to guide the arm inductance selection. The experimental results with a downscaled MMC prototype verify the existence of the switching frequency circulating current and its relationship with arm inductance. | Circulating Current Suppressing Control’s Impact on Arm Inductance Selection for Modular Multilevel Converter | Arm inductance selection;circulating current suppression control;modular multilevel converter (MMC) | Inductance;Voltage control;Harmonic analysis;Switching frequency;Capacitors;Pulse width modulation;Switches
The deployment of electric vehicles (EVs) protects the environment by reducing carbon emissions. Since plugged-in EVs require energy from the power grid to charge their batteries, the charger component is inevitable. With the appropriate control, additional functions can be achieved with the existing charger's converter topology. This paper discussed the implementation of a new control strategy in a three-phase off-board EV charger, which provided grid voltage regulation while charging the vehicle. The vehicle charging control (P-control) and grid voltage regulation control (V-control) were implemented in the back-end DC/DC converter and front-end AC/DC converter of the charger, respectively. The proposed P-control utilized the constant current/reduced constant current charging approach to rapidly charge the battery while alleviating battery deterioration. Meanwhile, the proposed V-control had the capability to regulate the grid voltage and DC-link voltage during the EV charging process. Besides the PSCAD/EMTDC simulation, experimental testing was performed on a 2 kVA laboratory EV charger to validate the control performance. While complying with the harmonic standards, the experimental results showed that the charger prototype effectively regulated the grid voltage to the pre-charge voltage while maintaining the DC-link voltage at 150 V during various charging currents of up to 5 A. | Experimental Validation of a Three-Phase Off-Board Electric Vehicle Charger With New Power Grid Voltage Control | Batteries;battery chargers;electric vehicles;power conversion;voltage control | Voltage control;Batteries;Power grids;Reactive power;AC-DC power converters;Electric vehicles;Topology
To interface generation sources and loads to four-wire distribution networks it is important to use power converters and modulation methods, which provide high performance, flexibility, and reliability. To achieve these goals, this paper proposes a simple and efficient space vector modulation (SVM) algorithm in αβγ coordinates for neutral point clamped (NPC) converters. The proposed SVM method reduces a 3-D (αβγ) search amongst modulating vectors into a simple 2-D (αβ) problem. Moreover, the algorithm provides full utilization of the dc-link voltage and full utilization of the redundant vectors, and it can be applied to any other four-leg converter topology. The proposed SVM has been successfully validated using a 6-kW three-level four-leg NPC converter, achieving control over the voltages of the dc-link capacitors and a simple definition of the switching patterns for shaping the frequency spectrum. | A Simplified Space-Vector Modulation Algorithm for Four-Leg NPC Converters | Distributed power generation systems (DPGS);four-leg converters;neutral-point-clamped (NPC) converters;space vector modulation (SVM);unbalanced distribution systems | Switches;Modulation;Support vector machines;Wires;Capacitors;Switching frequency;Electronic mail
Duty-ratio-control-aided LLC converter for current balancing of two-channel light-emitting diode (LED) driver is proposed and analyzed. Conventional current-balancing methods have the limitation on the power density and losses from additional components. With the aid of duty ratio control of an LLC converter, the proposed driver does not require any additional component. The total output current is controlled with the frequency modulation, and the duty ratio control is added to obtain current balancing of each LED channel. The advantage of the proposed method is the high power density and high efficiency. Also, it does not affect design procedure of a conventional LLC converter. The prototype of two-channel LED driver with 400-V input and 150-100-V/0.3-A output for each channel verifies the effectiveness of the proposed driver. | Duty-Ratio-Control-Aided LLC Converter for Current Balancing of Two-Channel LED Driver | Duty cycle;duty ratio;light-emitting diode (LED) driver;LLC converter;two channel | Light emitting diodes;Capacitors;Switches;Mathematical model;Regulators;Rectifiers;Voltage control
A power-electronics-based dc distribution system is a complex and extensively interconnected system consisting of multiple power converters. As a result, a number of system-level challenges related to stability arise due to interactions among multiple converter subsystems. The design of this type of system is difficult due to limited understanding of the problem and general lack of proper analysis tools for multibus systems. Conventional stability criteria, such as the Middlebrook criterion and its extensions, apply only to single-bus systems. This paper proposes a stability analysis and stabilizing controller design technique for multibus MVdc converter systems. First of all, an unterminated two-port modeling technique is used to construct the impedances of all system buses. Then, overall system stability is evaluated utilizing the recently proposed passivity-based stability criterion. In order to ensure good stability margin and dynamic performance, the new concept of an allowable impedance region is introduced based on the Nyquist contour of the bus impedance. Finally, a stabilizing controller is designed using a positive feedforward control technique to ensure passivity of the system buses, providing stability and good performance. Validation of the proposed techniques is provided through the simulation and experimental results. | Stabilizing Controller Design for Multibus MVdc Distribution Systems Using a Passivity-Based Stability Criterion and Positive Feedforward Control | Feedforward systems;impedance measurement;power distribution;stability criteria;system buses | Load modeling;Power system stability;Stability criteria;Impedance;Switching converters;Power electronics
In this paper, we propose an adaptive control approach with fuzzy logic parameter tuning (AFLPT) for the energy management of electric vehicles that are using fuel cell battery hybrid systems. The controller is adaptive to different driving conditions including normal, regenerative, and overload conditions. Specifically, the power flow between the fuel cell (FC) and the Li-ion battery is controlled in real time to maintain the battery state of charge (SOC) at a desirable level while satisfying the FC dynamic constraints. For guaranteeing performance in different driving conditions, the FLPT is integrated with the adaptive controller. Moreover, theoretical properties of the designed controller are analyzed. Simulation and experiment results illustrate the effectiveness of the proposed strategy for FC-battery hybrid systems in electric vehicles. | Adaptive Fuzzy Logic Control of Fuel-Cell-Battery Hybrid Systems for Electric Vehicles | Adaptive control;electric vehicles;fuel cell battery hybrid system;fuzzy logic control;power management | Batteries;DC-DC power converters;Informatics;Fuzzy logic;Fuel cells;Hybrid power systems;Vehicles
Isolated modular multilevel dc-dc converter (IMMDCC), which consists of two modular multilevel converters and a medium-frequency transformer, is attractive for medium-voltage applications because of the following features: the modular structure can handle higher voltage, and synthesizing square-wave voltages toward the alternating current (ac) link increases the dc voltage utilization ratio and achieves the zero-voltage switching operation. However, the asymmetry of arm impedance in practice inevitably leads to power imbalance and divergence of total capacitor voltages in the upper and lower arms of IMMDCC, thereby inducing large ripples in the common-mode arm current and adding a dc bias to the synthesized ac voltage. To compensate for the power imbalance and maintain the stable operation, the interarm phase-shift modulation (IAPSM) scheme and arm voltage-balancing control strategy based on this scheme are presented in this paper. Combining the IAPSM scheme with the intersubmodule phase-shift modulation scheme, deep rising and falling edges of the synthesized square-wave voltage in each phase leg are modified into staircase waveforms with 2N + 1 steps, dv/dt in the ac-link is thus significantly reduced. Simulation and experimental results validate the theoretical analysis and control strategy. | Analysis and Arm Voltage Control of Isolated Modular Multilevel DC–DC Converter with Asymmetric Branch Impedance | Arm voltage-balancing control;dc-bias suppression;interarm phase-shift modulation (IAPSM);isolated modular multilevel dc–dc converter (IMMDCC) | Capacitors;Voltage control;Legged locomotion;Phase modulation;Medium voltage;Switches
In this paper, a simple multimode hybrid energy storage system (HESS) is proposed for electric vehicles (EVs). Compared to the improved semiactive HESS, only two switches are added in the main circuit topology of the multimode HESS, thereby achieving the operating modes can be actively switched. The mode switch strategy is designed according to the driving modes of the EV and the status of the power sources. To improve the overall system efficiency of the multimode HESS, the boost converter will operate at the peak efficiency to convey the energy from the battery to the supercapacitor (SC). An adaptive sliding-mode control (ASMC) with hysteresis control (HC) strategy is also developed by combining practical application of the multimode HESS. Simulations and experiments are presented to verify the effectiveness of the proposed multimode HESS and its ASMC strategy. Simulated results show that the multimode HESS can select suitable operating modes in corresponding conditions. Compared to the total sliding-mode control strategy, experimental results demonstrate that the ASMC with HC strategy can improve the operating stability of the multimode HESS under different operating modes. The multimode HESS can not only switch to suitable operating modes, but also avoid the excessive output power of the battery to meet different power demands of the load. In addition, the SC absorbs all the braking energy such that the battery safety can be effectively ensured. | Adaptive Sliding-Mode With Hysteresis Control Strategy for Simple Multimode Hybrid Energy Storage System in Electric Vehicles | Adaptive sliding-mode control (ASMC);boost converter;electric vehicles (EVs);hybrid energy storage system (HESS);mode switch strategy | Batteries;Topology;DC-DC power converters;Switches;Circuit stability
This paper presents a new multicell topology based on flying capacitor (FC) structure suitable for multilevel converters. The proposed topology employs the concept of phase-shifted carrier pulse width modulation (PWM) with modified modulating signals to generate appropriate PWM signals. The modulation strategy along with all possible switching states are explained. The implementation of the proposed PWM technique is shown by the help of illustrating waveforms. To show the advantages of the proposed structure, different performance criteria are compared with other FC multicell (FCM) structures. Simulation results are used to further evaluate the potential merits of the proposed topology. It is shown that the proposed structure is superior to other FCM-based structures from different standpoints. Specifically, it reduces the number of high-frequency switches, the number of FCs, and at the same time improves the quality of output voltage. A laboratory-type experimental setup is used to validate the modulation strategy and other theoretical findings. | A New Reduced-Component Hybrid Flying Capacitor Multicell Converter | DC–AC power conversion;flying capacitor multicell (FCM);multilevel converter;phase-shifted carrier pulse width modulation (PSC-PWM) | Topology;Capacitors;Switches;Pulse width modulation;Voltage control;Frequency modulation
This paper analyzes three different carrier-based modulation patterns applied to a three-phase high-power-factor-corrected (PFC) five-level buck+boost-type converter acting as an interface between dc distribution systems and an ac grid. The modulation is analyzed employing the space vectors theory so that the achievable performance is demonstrated. The main advantage of the analyzed modulation strategy is its simplicity, which makes it suitable for digital signal controller (DSC) implementations. This seems straightforward for voltage source converters, but is a challenge for current-multilevel converters that typically employ field-programmable gate array devices to achieve better harmonic distortion performance. This is due to modern power electronics DSCs being typically designed for other converter topologies. The power converter is constructed with two phase-shift-modulated six-switch buck-type PFC converters, paralleled by interphase transformers, and an inverting circuit. The system features: bidirectional current carrying capability; relatively low parts count; high utilization of the semiconductors; and low current and voltage ripple at its terminals. The principle of operation, detailed description, analysis of the modulation strategy, and dimensioning equations for three different power circuit realizations are described in this paper assuming the analyzed modulation patterns. The feasibility of the presented converter is demonstrated by means of a constructed hardware prototype. | Analysis of Carrier-Based PWM Patterns for a Three-Phase Five-Level Bidirectional Buck<inline-formula> <tex-math notation="LaTeX">$+$</tex-math></inline-formula>Boost-Type Rectifier | Bidirectional rectifier;buck+boost converter;current source converter (CSC);current multilevel converters;dc distribution;pulse width modulation (PWM);three-phase rectifier | Switches;Semiconductor diodes;Topology;Pulse width modulation;Performance evaluation;Voltage control
This paper describes two calculable thermal ac voltage standards developed at the Silesian University of Technology in Gliwice, Poland. The design and mathematical model of these standards made calculation of their ac-dc transfer differences with very low uncertainty possible, comparable to the uncertainty of the best available calculable ac voltage standards in the 10 kHz-1 MHz frequency range. The correctness of the results of the ac-dc transfer difference calculation was also confirmed experimentally. | Calculable AC Voltage Standards for 10 kHz-1 MHz Frequency Range | AC–DC transfer;ac–dc transfer difference;ac voltage standard;mathematical modeling;measurement standards;thermal converter | Standards;Mathematical model;Impedance;Wires;Copper;Uncertainty;Transmission line matrix methods
This paper introduces a novel five-level nested neutral point piloted (NNPP) converter and analyzes the operating principle of five-level NNPP converter. This paper presents a novel space vector pulse width modulation (SVPWM) algorithm based on gh coordinate for five-level NNPP converter. First, the common-mode voltage is reduced by choosing the appropriate redundant switching states. After that, the floating-capacitor voltage balance control strategy is presented. The appropriate switch combinations of each phase are determined by the control requirements of floating-capacitor voltages respectively and the hardware mapping method of the switching states is presented. Furthermore, the neutral-point voltage balance control strategy is presented. In order to balance the dc-link capacitor voltages, the seven-segment switching sequence is selected according to the control requirements of dc-link capacitor voltages and the neutral-point voltage regulatory factor is introduced to regulate the durations of the redundant switching states in a switching cycle. Finally, the validity of the novel SVPWM algorithm with decoupling control strategies of floating-capacitor voltages and dc-link capacitor voltages is verified by the experimental results of five-level NNPP converter under steady-state and dynamic conditions. | A Space Vector Pulse Width Modulation for Five-Level Nested Neutral Point Piloted Converter | Capacitor voltage balancing strategy;multilevel converter;nested neutral point piloted (NNPP);space vector pulse width modulation (SVPWM);stacked multicell converter (SMC) | Switches;Capacitors;Voltage control;Switching circuits;Topology;Space vector pulse width modulation;Stress
In energy-harvesting applications, inductor-based switching dc/dc converters are usually employed to regulate the operating voltage of the energy transducer and to transfer the harvested energy to a storage unit. In such a context, this paper analyses the optimal inductor current of the converter that leads to maximum power efficiency. This is evaluated assuming a low-power photovoltaic (PV) module connected to a boost dc/dc converter operating in burst mode so as to reduce the switching losses. The theoretical analysis and the experimental results reported herein prove that this optimal inductor current does not depend on the power generated by the PV module provided that the control circuit is powered from the output, but it does on the output voltage level of the storage unit. Experimental tests with a commercial boost dc/dc converter show that the use of this optimal inductor current provides up to 10% increase in efficiency. | Optimal Inductor Current in Boost DC/DC Converters Regulating the Input Voltage Applied to Low-Power Photovoltaic Modules | Boost converter;burst mode (BM);dc/dc converter;efficiency;energy harvester;photovoltaic (PV) module | Voltage control;Inductors;Batteries;Manganese;Transducers;Logic gates;Switching loss
The recently proposed stacked switched capacitor (SSC) energy buffer architecture can extend the lifetime of single-phase ac-dc converters by replacing the electrolytic capacitors needed for twice-line-frequency energy storage with film or ceramic capacitors, while maintaining comparable effective energy density. This paper presents a methodology for further increasing the effective energy density of SSC energy buffers by optimizing the capacitance ratios of the capacitors used in the energy buffer. It is systematically shown that the relative enhancement in effective energy density depends on the required ripple ratio and the number of backbone and supporting capacitors in the energy buffer. The proposed approach can substantially increase the effective energy density of the energy buffer. For example, the effective energy density of a 1-10 enhanced unipolar SSC energy buffer, designed for a 10% ripple ratio, can be increased by 100% as a result of this capacitance ratio optimization. The presented methodology is validated using a 1-2 enhanced unipolar SSC energy buffer designed for an 8-W offline LED driver. | Energy Density Enhancement of Stacked Switched Capacitor Energy Buffers Through Capacitance Ratio Optimization | ac–dc converter;dc–ac converter;double line frequency;energy storage;LED driver;stacked switched capacitor (SSC) energy buffer;switched capacitor energy buffer;twice line frequency | Capacitors;Capacitance;Switches;Buffer storage;Optimization;Films;Ceramics
Lifetime is an important performance factor in the reliable operation of power converters. However, the state-of-the-art LC filter design of a buck dc-dc converter is limited to the specifications of voltage and current ripples and constrains in power density and cost without reliability considerations. This paper proposes a method to optimize the design of the LC filters from a reliability perspective, besides other considerations. An enhanced model is derived to quantify the lifetime of the capacitor in the filter considering the electrothermal stress on it. Furthermore, the influence of different design aspects such as the value of capacitance, the value of inductance, and the type of the capacitor have been discussed, focusing on their impacts on the key design objectives, which are the cutoff frequency, lifetime, and volume. Based on the analysis, an optimized design is proposed among different parameter sets. A 1-kW converter prototype is applied to verify the theoretical analysis and simulation. | Reliability-Oriented Optimization of the LC Filter in a Buck DC-DC Converter | Buck converter;capacitor;dc–dc converter;LC filter;reliability | Capacitors;Power harmonic filters;Reliability engineering;DC-DC power converters;Capacitance;Integrated circuit reliability
High-voltage battery packs consist of series-connected lithium-ion cells and require sophisticated battery management systems (BMSs) to maintain safe operating conditions. Active cell balancing is an important task of a BMS, performed in order to improve the usable capacity of the battery pack by equalizing the charge levels of individual cells. With the emerging trend of distributed BMS topologies, the associated balancing architectures are required to be modular, consisting of homogeneous units that minimize integration efforts. In this paper, we propose a modular active charge balancing architecture along with its control scheme for implementation toward such distributed BMSs. Compared with existing approaches, our proposed architecture provides increased charge transfer capabilities, with reduced hardware and control complexity. We propose a closed-form analytical model of the balancing architecture, which can be used to perform fast system-level simulation studies and design space exploration for analyzing efficient device combinations. A hardware implementation of the proposed balancing architecture is developed and measurements made with it are used to validate each part of our analytical model. Using the validated analytical model, we performed a case study, which shows that our proposed architecture provides a 14.5 % improvement in charge transfer efficiency compared with existing approaches. | Modular Active Charge Balancing for Scalable Battery Packs | Active cell balancing;batteries;distributed battery management systems (BMSs);flyback dc–dc converter | Computer architecture;Batteries;Charge transfer;Topology;MOSFET;Control systems;Hardware
The power generation from renewable power sources is variable in nature, and may contain unacceptable fluctuations in case of the wind power generation. High fluctuations in power generation may negatively impact the voltage stability of the microgrid. This problem can be alleviated by using hybrid energy storage system consisting of batteries and supercapacitors (SCs) at dc grid. A new control scheme is proposed to control the power sharing between batteries and SCs to match the generation-demand mismatch and hence to regulate the grid voltage. In the proposed control strategy, the SC supplies error component of the battery current in addition to the fast transient power demand. This added feature not only improves the dc grid voltage regulation capability but also reduces the stress levels on the battery and hence increases the life span of the battery. The main advantage of the scheme is that, the uncompensated power due to slow dynamics of the battery is diverted to the SC and keeps the state of charge within the limits for longer duration, as compared to the conventional strategy. The proposed scheme is validated through detailed experimental studies. | DC Grid Voltage Regulation Using New HESS Control Strategy | Battery;buck-boost converter;hybrid energy storage system (HESS);remote area power system (RAPS);state of charge (SOC);supercapacitor (SC) | Batteries;Supercapacitors;Voltage control;Power generation;Power system stability;Density measurement
For large-scale photovoltaic (PV) systems, the multistring configuration is becoming more and more attractive compared with the classical central inverter, since it results in better energy yield by realizing distributed maximum power point tracking. Among the existing solutions, an attractive topology consists in a single dc bus bar collector cascaded H-bridge (CHB) inverter. Through the use of a single dc bus bar collector, the CHB inverter presents inherent balanced operation while the multistring PV-system is fully decoupled from the grid-tie inverter. This paper proposes the experimental validation of this structure on a reduced-size single-phase laboratory prototype. Results confirm the interest of the proposed PV multistring architecture. | Experimental Validation of a Single DC Bus Cascaded H-Bridge Multilevel Inverter for Multistring Photovoltaic Systems | Cascaded H-bridge (CHB);multilevel inverter;multistring converter;photovoltaic (PV);single dc bus bar collector | Bars;Inverters;Voltage control;Power harmonic filters;Harmonic analysis;Periodic structures;DC-DC power converters
Design, modeling, simulation, and vibration testing related to electromagnetic energy harvesters are investigated in this paper. A rail-borne electromagnetic energy harvester with copper-beads spacing is proposed and fabricated, the suitable for harvesting vibration-induced energy of the wheelset/track system. A vehicle-track model considering vehicle traveling load is constructed and numerically solved by fast explicit integration methods. An electromagnetic model is established to predict the induced voltage. The track irregularity power spectrum density is applied as excitation source on the track. Based on the calculation results, both the resonant harvester and the magnetic levitation harvester are designed. The solution utilizes copper beads as radial spacing, which guarantees reliable unidirectional movement of magnets inside a multilayer-multirow coil. Vibration tests are conducted with the proposed track-borne device, and a hydraulic driven system is exploited to generate the realistic wheelset/rail interaction force. The proposed rail-borne energy harvester can be mounted to the track easily and extensively. The magnetic levitation harvester offers an approach for harvesting broadband low-frequency (3-7Hz) wheelset/track interaction with the rail displacement of 0.6 to 1.2 mm. For the resonant harvester, the output power of 119 mW and the output peak-peak voltage of 2.32 V are achieved with the rail displacement of 1.2 mm, the coil height of 48 mm, the load resistance of 45 Ω, the coil inductance of 105.572 mH, and 3000 numbers of turns. Furthermore, a dc-dc boost converter is proposed, which is capable of converting the alternating voltage of the transducer into 5 V/10-mA dc output at the resonant frequency of 6 Hz, the rail displacement of 2 mm, and the induced voltage of 3.4 V. | Design and Verification of a Rail-Borne Energy Harvester for Powering Wireless Sensor Networks in the Railway Industry | Energy harvester;rail-borne device;wheelset/track excitation;railway vibration;wireless sensor networks;electromagnetics | Rails;Rail transportation;Vibrations;Electromagnetics;Testing;Wireless sensor networks;Vehicles
To solve some problems caused by the ac control method used for the existing modular multilevel dc-dc converter (MMDC), this paper has proposed a new MMDC topology with a wide range of output voltage by means of dc control. By reconstructing the submodule structure, the converter has a power branch and an auxiliary balance branch, which are used to transmit dc power and balance the capacitor voltage, respectively. Both dc analysis and control method are adopted to establish a mathematical model so as to deduce the mathematical relationships between the key electrical parameters. Moreover, what have been done include analyzing the self-balancing principle of the capacitor voltage and the mechanism of the auxiliary balance branch, calculating the related parameters of the capacitor voltage fluctuation, and presenting a dc closed-loop control strategy based on a small-signal model. The analyses of the steady and dynamic states in combination with simulation and experiment show that the proposed converter can stably operate in the mode of dc control, with a large adjustable range of output voltage, a small fluctuation in voltage of the capacitor, and the ability of the inductor to suppress the spike of the auxiliary balance current effectively so as to reduce the impact on the device. | A Modular Multilevel DC–DC Converter Topology With a Wide Range of Output Voltage | Capacitor voltage self-balancing;dc control method;dc–dc converter;modular multilevel converter (MMC);power electronics | Capacitors;Voltage control;Topology;DC-DC power converters;Inductors;Switches
This paper presents the development of a scaled four-terminal high-voltage direct current (HVDC) testbed, including hardware structure, communication architecture, and different control schemes. The developed testbed is capable of emulating typical operation scenarios including system start-up, power variation, line contingency, and converter station failure. Some unique scenarios are also developed and demonstrated, such as online control mode transition and station re-commission. In particular, a dc line current control is proposed, through the regulation of a converter station at one terminal. By controlling a dc line current to zero, the transmission line can be opened by using relatively low-cost HVDC disconnects with low current interrupting capability, instead of the more expensive dc circuit breaker. Utilizing the dc line current control, an automatic line current limiting scheme is developed. When a dc line is overloaded, the line current control will be automatically activated to regulate current within the allowable maximum value. | Development, Demonstration, and Control of a Testbed for Multiterminal HVDC System | HVDC;multiterminal;multiterminal HVDC (MTDC);testbed | Power conversion;Voltage control;HVDC transmission;Circuit breakers;Topology
A simple graph with four nodes and eleven branches is defined. Its branches are filled in different ways with passive elements (capacitors, inductors, diodes) or replaced by shortcircuits in order to get potential voltage step-up switching cells. These cells are inserted in boost converter, obtaining thus non-isolated power electronics circuits with a very high dc gain. Such circuits are necessary today in the green energy systems. The proposed circuits feature a lower voltage stress on its semiconductors (both switch and diodes) than that on the equivalent devices of a boost stage. A state-space-based dc and ac analysis allows for deriving the dc gain, the switches voltage and current stresses, and the frequency characteristics of the obtained converters. The steady-state analysis is performed for both the continuous and discontinuous conduction mode operations. The converters belonging to the new family are compared between them and then compared with available solutions of similar complexity as defined by the component count. Simulation and experimental results confirm the theoretical equations. | Generation of a Family of Very High DC Gain Power Electronics Circuits Based on Switched-Capacitor-Inductor Cells Starting from a Simple Graph | Converters state-space analysis;high DC gain;non-isolated converters;switched-capacitor-inductor cell | Switches;Capacitors;Inductors;Switching circuits;Stress;Power electronics;Mathematical model
Field experience has shown that subsynchronous oscillation and harmonic resonance can occur between wind farms (WFs) and high voltage dc (HVdc) systems. The oscillations can appear in the presence of background harmonics due to the interaction between the wind energy conversion system's (WECS's) converter controller, HVdc converter controller, and the impact of the interconnection system impedance. However, the root causes of these oscillations observed in the field are not entirely understood and they can be attributed to various sources within the components and controllers of the interconnected system. This paper explores the possible causes of these oscillations by investigating the impact of controllers and components in the WF and in the voltage-source converter (VSC)-based HVdc transmission system. In order to understand this phenomenon, the impedance of both the WF and the HVdc from the offshore ac collection point is analytically derived to identify potential resonance points. The impedance frequency responses of the WF and the HVdc converter indicate the potential resonance at low frequency. The origin of these oscillations can be attributed to the propagation of the WECS resonance through the WECS full converter dc link and the interaction between the WECS and the HVdc system. Once the source and the load impedance are identified, an impedance-based stability method is adopted in order to determine the stability. In an attempt to improve the oscillatory phenomena, an active damping scheme is implemented on the offshore HVdc rectifier. An analysis and time-domain simulation results with its respective harmonic spectra show that the implemented active damping is very effective in eliminating the oscillations observed in the interconnected system. Moreover, this paper presents the role of the ratio between the bandwidths of the interconnected areas, as having an essential role in the root cause of the instability. The general rule is observed that when the bandwidth of the HVdc rectifier (which is the source) is faster than the bandwidth of the load (WFs inverter); the system operates stably. | Understanding the Origin of Oscillatory Phenomena Observed Between Wind Farms and HVdc Systems | Active damping;control of voltage-source converter (VSC);harmonic resonance;high voltage dc (HVdc);offshore grid;stability analysis;subsynchronous oscillation (SSO);wind farm (WF) | HVDC transmission;Power conversion;Voltage control;Wind farms;Impedance;Oscillators
For the control of high-voltage dc (HVdc) systems, especially for that of the multiterminal HVdc (MTdc) systems, the voltage source converter (VSC) is a good option because of its high controllability. These days, different types of VSC converters have been realized such as the two/three level converter and modular multilevel converter. However, VSC converters are vulnerable against dc faults because the paralleled diodes may experience large fault currents. In order to maintain the sustainability of electricity delivery, efforts have been paid on protecting the HVdc networks, such as the novel converter topologies with the capability to tolerate faults and the dc circuit breaker. Among which, the concept of the inductor-capacitor-inductor circuit (LCL)-VSC converter aims at enhancing the ability of converter to ride through dc faults, which limits currents flowing from the ac side to dc side. The proposed method in this paper optimizes the control of LCL-VSC for partial load so that the power loss can be drastically decreased. In addition, the preferable working range for the LCL converter is introduced to guarantee the ability of restraining fault currents. The method is verified on the PSCAD/EMTdc platform. | Optimized Control of LCL–VSC Converter With Refined <italic>s</italic>-Parameter | High-voltage DC (HVDC);modular multilevel converter (MMC);multiterminal HVDC (MTDC);PSCAD/EMTDC;voltage source converter (VSC) | Reactive power;Circuit faults;Power conversion;HVDC transmission;Fault currents;Capacitors
A three-phase three-level phase-shifted pulsewidth modulation (PSPWM) dc-dc converter is proposed for electric ship medium-voltage direct current application. Output voltage is controlled by incorporating PSPWM. Gate signals of each phase are phase shifted by 2π/3 from each other. This results in a decrease in output voltage ripple. Major features of the converter include: 1) good dynamic performance under low switching frequency; 2) fault tolerance capability; and 3) plug and play capability. In order to obtain behavioral and performance characteristics of the proposed converter, detailed analytical and hardware in loop simulation studies are carried out. Finally, the viability of the scheme is confirmed through detailed experimental studies on a MW level, 1-kHz prototype developed for the purpose. | Three-Phase Three-Level Phase-Shifted PWM DC–DC Converter for Electric Ship MVDC Application | Electric ship medium-voltage direct current (MVDC);dc–dc converter;phase-shifted pulsewidth modulation (PSPWM);three-phase three-level (TPTL) | DC-DC power converters;Inductors;Power systems;Rectifiers;Switching frequency;Marine vehicles
This paper presents a decentralized state estimation (SE) for the newly emerging hybrid ac/dc microgrid. The microgrid consists of an ac and a dc network which are connected via the interlinking ac/dc converter. The proposed SE is able to estimate the state variables of both networks in a decentralized way that the estimation is separately conducted while only limited information is exchanged during the process. The dual decomposition approach is adopted as the decentralized technique in this paper. Simulation results suggest that the proposed decentralized SE performs comparably to the centralized SE for the hybrid ac/dc microgrids in terms of accuracy, convergence, and robustness. | Decentralized State Estimation for Hybrid AC/DC Microgrids | Decentralized state estimation;dual decomposition;microgrid;phasor measurement units (PMUs);smart meters | Microgrids;Current measurement;State estimation;Linear programming;Power measurement;Robustness
In this paper, a fault-tolerant supervisory controller is proposed for a hybrid ac/dc micro-grid. In the hybrid micro-grid, dc sources, energy storage, and loads are connected to a main dc bus, while the ac sources and sinks are coupled with a main ac bus. A bidirectional converter/inverter exchanges power between both sides. Such structure should be supervised by a main controller or management system. In this approach, the power flow is supervised based on solving an optimization problem, while the maximum available powers for fault-free and erroneous wind, solar, and energy storage sub-systems are taken into account. It is shown that solar and wind sub-system failures affect maximum available powers from those resources. In order to satisfy the demanded power with maximum utilization of renewable resources, the tolerance of the proposed supervisory controller (SC) toward shading and converter faults in the solar system, and lubricant system failure and converter fault in the wind system is considered in the design procedure. Moreover, the tolerance of the proposed power management system toward energy storage failure in each micro-grid is also incorporated in the overall control scheme. Effectiveness of the proposed SC is evaluated through extensive simulation runs based on dynamical models of the power resources. | Fault-Tolerant Supervisory Controller for a Hybrid AC/DC Micro-Grid | Fault-tolerant control;hybrid ac/dc micro-grid;power management;supervisory controller;optimization;robustness | Hybrid power systems;Batteries;Wind turbines;Fault tolerance;Fault tolerant systems
Current-fed converters offer enormous potential as power conditioning units for fuel cell applications, owing to precise fuel cell stack current control, short-circuit protection, voltage gain, and stiff fuel cell dc current. Aspects such as low current ripple and smaller input current slope ensure energy efficient operation and better fuel utilization, and enhance the lifetime of the fuel cell stack. However, the demerits of turn-off voltage spike across semiconductor devices limits the operating frequency. This paper proposes, analyzes, and implements a simple and cost-effective impulse commutated modular three-phase circuit to eliminate and solve the associated turn-off spike problem. Impulse commutation permits soft turn-off of devices and clamps the device voltage. The converter efficiently handles the variations in the fuel cell stack voltage and current with variable frequency modulation. Detailed steady-state operation, analysis, and performance of the proposed modular converter with impulse commutation are reported. The proposed impulse commutated three-phase circuit is a potential candidate for high-current applications. The validation of the converter operation on a 1-kW proof-of-concept hardware prototype is performed to substantiate the claims. | Impulse Commutated High-Frequency Soft-Switching Modular Current-Fed Three-Phase DC/DC Converter for Fuel Cell Applications | Current-fed converter;dc/dc power converter;fuel cells;impulse commutation;zero-current switching (ZCS) | Fuel cells;Inductors;Switches;Steady-state;Fuels;Legged locomotion;Capacitors
This paper presents and analyzes the modulation and power losses of a stacked polyphase bridge (SPB) converter-a modular topology potentially allowing increased compactness and fault tolerance for automotive drive systems. In particular, an analysis of the impact of modulation on the harmonic content of the dc link current of the converter is made. Due to the possibility of using higher switching frequency devices, the current ripple of the SPB converter can be smaller than that of the two-level three-phase converter with the same dc link capacitor. However, higher switching frequency will result in higher switching losses per fundamental period. Therefore, this paper also investigates the reduction in the dc link ripple current achieved by interleaving the modulation among the different converter submodules. The amount of reduction can be predicted using an analytical model whose results are demonstrated to be in good agreement with the results from the corresponding simulations and an experimental setup. Furthermore, based on the experimentally verified analysis, the SPB converter in a typical automotive drive system is discussed and compared with a conventional two-level three-phase converter. | Modulation and Power Losses of a Stacked Polyphase Bridge Converter | DC link ripple current;modular topology;power losses;stacked polyphase bridge (SPB) converter | Harmonic analysis;Modulation;Switching frequency;Capacitors;Switches;Bridge circuits;Topology
This paper proposes a novel single-switch dc/dc converter for the future renewable electric energy delivery and management system to implement the distributed renewable energy resources (DRER). The DRER is responsible for the maximum power point tracking of the photovoltaic panel (PV) module and also for the control of central energy storage device. Due to the characteristics of the PV module and the dc-bus, the single power stage must provide low current ripple in the input and output terminals, must operate with output current and voltage regulation, and present a high-voltage conversion ratio. To achieve such features, this paper proposes a novel integrated Boost-Zeta converter. To avoid a complex modeling and control, we propose a disaggregation concept for this. Experimental results are presented for the purpose of operating the converter and also for the operation of the system. | High Step-Up PV Module Integrated Converter for PV Energy Harvest in FREEDM Systems | DC/DC converter;DC microgrid;high step-up;microgrid | Capacitors;Inductors;Switches;Semiconductor diodes;Renewable energy sources;Batteries
The 15-kV silicon carbide (SiC) MOSFET and 15-kV SiC IGBT are the two state-of-the-art high-voltage SiC devices. These high-voltage SiC devices enable simple two-level converters for a medium-voltage (MV) voltage source converter (VSC) topology compared with the complex three-level neutral point clamped and other multilevel topologies, which, otherwise, is required to realize for MV VSC with silicon devices. This paper characterizes the 15-kV SiC MOSFET module at 10- and 12-kV dc bus for two different configurations of the device under test. This paper also presents endurance test (continuous switching-mode experimental demonstration) of 15-kV SiC MOSFET for 10-kV output voltage for both a bidirectional and unidirectional dc-dc boost converter. Furthermore, this paper presents: 1) the switching loss comparison of 15-kV SiC MOSFET with 15-kV SiC IGBT for the same dv/dt condition; 2) the switching frequency limits of 15-kV SiC MOSFET for a dc-dc boost converter with a phase leg configuration at 10-kV output voltage; and 3) comparative evaluation of 15-kV SiC MOSFET and 15-kV SiC IGBT in a unidirectional dc-dc boost converter for 10 V output voltage. | Comparative Evaluation of 15-kV SiC MOSFET and 15-kV SiC IGBT for Medium-Voltage Converter Under the Same <italic>dv/dt</italic> Conditions | Cross-talk;switching frequency limits;dc–dc and dc–ac Power Converters;IGBT;medium voltage (MV);MOSFET;silicon carbide (SiC);wide band gap (WBG) | Silicon carbide;MOSFET;Insulated gate bipolar transistors;Switches;Switching circuits;Capacitance
This paper proposes a fault-tolerant-cascaded quasi-Z-source dc-dc converter structure and investigates its reliability through a precise mathematical evaluation. In order to enhance the reliability of the suggested topology, a robust control method is considered, as well. According to the utilized control method, at the moment of fault occurrence, the defected modules are isolated from the converter by the virtue of some considered relays allowing the whole system keep working with the remained modules. Since the defected modules are eliminated from the circuit, the duty cycles of the switches will be changed through the controlling system, so that the remained modules take the responsibility of maintaining the output voltage in the desired level. Operation principle of the converter along with the control method (consists of fault detection and elimination systems) is provided. Additionally, a reliability evaluation technique is considered and, reliability comparison between the proposed, conventional and flyback structures is illustrated. Taking advantage of a laboratory-built prototype, the practicality of the suggested structure is proven. The obtained results confirm higher reliability and mean time to failure of the proposed converter compared to the conventional and flyback structures. Therefore, it could be counted as a suitable structure in sensitive industrial applications. | Fault-Tolerant and Reliable Structure for a Cascaded Quasi-Z-Source DC–DC Converter | DC–DC converter;fault-tolerance;quasi-Z source;reliability evaluation | Circuit faults;DC-DC power converters;Fault tolerance;Fault tolerant systems;Control systems;Fault detection
This paper presents the analysis and the validation of the large-signals model of a new five-level T-type unidirectional three-phase rectifier topology known as 5L T-RECT. Proposed modeling approach is mainly based on the well-known state-space averaging technique. According to this technique, the averaging process is applied across one pulse width modulation sampling period T<sub>S</sub>, thus resulting in the basic 5L T-RECT mathematical model. Consequently, the ac-dc steady-state operation is analyzed through the achieved model. The large-signals model of the 5L T-RECT has been verified by means of the direct comparison with the converter full digital-switching model, realized in the MATLAB/Simulink environment. Simulation results exhibit a good matching with the proposed average model. | Low-Frequency State-Space Model for the Five-Level Unidirectional T-Rectifier | AC-DC power conversion;modeling;multilevel power electronic converters;power electronics;state space methods | Mathematical model;Rectifiers;Capacitors;Switches;Analytical models;Numerical models;Topology
A fast and robust fixed switching frequency peak current controller for DC-AC converters is presented. The proposed method tends to mimic the switching behavior of pulse width modulation (PWM) techniques, so it features all the advantages of peak current controllers (such as simplicity, fast transient, and optimum dynamic response), with the superiority of fixed switching frequency and harmonic free output. The proposed method is a generalized approach that can be applied to different PWM schemes. The method is specifically elaborated for single-phase distributed generation applications, using various inverter topologies and mimicking different PWM schemes. Moreover, adaptive bands are proposed to provide active damping for the controller, to extend use of the proposed method for inverters with LCL output filters. Feasibility and performance of the controller is shown by means of simulations and experiments. | Fixed Switching Frequency Generalized Peak Current Control (GPCC) of DC–AC Converters | Current control;dc–ac converters;hysteresis controller;peak current control;single-phase grid-connected inverter | Inverters;Pulse width modulation;Switches;Switching frequency;Hysteresis;Topology
High gain bidirectional dc-dc converter with high efficiency and high power density is a much desired circuit in any converter/inverter system. It is well known that switched capacitor circuits that are variants of the Dickson converter are suitable candidates for such a system. Modular design, absence of external magnetic components, and high efficiency are some of the features that make them suitable candidates. But, the inability to provide fractional and variable voltage gains at high efficiency during normal operation severely limits their application. It also leads to higher voltage stress in the overall system. The aim of this paper is twofold. First, a generalized modular switched capacitor converter, the “(n/m)X converter,” which is a variant of the original Dickson converter is introduced. Using this generalized configuration, the converter can be designed for a required fractional gain. Next, two different methods to enable dynamic variation in gain with high efficiency using the (n/m)X converter are proposed. Detailed analysis, design steps, equivalent circuits, and experimental results for a 1 kW prototype of a variable (4/0.5)X boost converter validate the proposed theory. A peak measured efficiency of over 95% is achieved for the prototype. The design framework and analysis in this paper can be extended to a generic (n/m)X converter. | A Variable (n/m)X Switched Capacitor DC–DC Converter | Bidirectional;dc–dc converter;Dickson converter;high boost ratio;high efficiency;(n/m)X;switched capacitors | Capacitors;Switches;Gain;DC-DC power converters;Density measurement;Power system measurements;Switched capacitor circuits
This paper proposes a modular multilevel dc-link dc solid-state transformer (MADCT) based on high-frequency dual active phase shift for HVDC grid integration. The proposed MADCT employs one arm of modular multilevel converter as HVDC active front-end interface and dual active bridge as high-frequency power transfer link, which brings many advantages and makes the operation of MADCT quiet different with traditional dc transformers. Compared with the traditional dc transformer schemes, the MADCT not only has good modularity and flexibility but also has good fault handling capacity. Especially, the performances of current stress, power transfer capacitor, and efficiency are improved. The topology, operation principle, voltage, current, power performances, and control and parameter design are presented and analyzed comprehensively in this paper. At last, a MADCT prototype is built and the experimental results verify the correctness and effectively of the proposed solution. | A Modular Multilevel DC-Link Front-to-Front DC Solid-State Transformer Based on High-Frequency Dual Active Phase Shift for HVDC Grid Integration | DC transformer;dc–dc converter;dual active bridge (DAB);high-frequency conversion;high-voltage dc (HVDC);multilevel modular converter (MMC);solid-state transformer | HVDC transmission;Fluctuations;Discrete cosine transforms;Capacitors;Topology;Voltage control;Solids
Multilevel converters have gained popularity in both medium voltage and low voltage applications. To find out the connections between various multilevel voltage-source converter topologies and to reveal how to obtain new topologies, this paper has presented four methods to derive multilevel converter topologies. Many existing topologies as well as new topologies can be derived with the methods presented in this paper. The fundamental characteristics of the multilevel converters which determine their usability such as dc-link neutral point voltage balancing and flying capacitor voltage control are also investigated in this paper with a mathematical model and an example. It is expected that more new topologies will be invented based on the work in this paper for emerging applications. | Derivation of Voltage Source Multilevel Converter Topologies | Flying capacitor;modulation;multilevel converters;neutral point voltage;topologies | Topology;Capacitors;Voltage control;Modulation;Harmonic analysis;Insulated gate bipolar transistors;Medium voltage
Conventional single-phase power-factor-correction (PFC) rectifiers with active power decoupling capability typically require more than three active switches in their circuits. By exploring the concept of power-buffer cell, a new single-stage PFC rectifier with two active switches, one inductor and one small power-buffering capacitor is reported in this paper. The proposed converter can achieve high-power factor, wide output voltage range, and power decoupling function without using electrolytic capacitor. Additionally, an automatic power decoupling control scheme that is simple and easy to implement is proposed in this paper. The operating principle, control method, and design considerations of the proposed rectifier are also provided. A 100-W prototype with ac input voltage of 110 Vrms and a regulated dc output voltage ranging from 30 to 100 V has been successfully designed and practically tested. The experimental results show that with only a 15 μF power-buffering film capacitor, the proposed converter can achieve an input power factor of over 0.98, peak efficiency of 93.9%, and output voltage ripple of less than 3%, at 100-W output power. | A Single-Stage Two-Switch PFC Rectifier With Wide Output Voltage Range and Automatic AC Ripple Power Decoupling | Automatic power decoupling;capacitance reduction;PFC rectifier;wide output voltage range | Rectifiers;Capacitors;Inductors;Switches;Voltage control;Integrated circuits;Voltage measurement
DC/DC converters connected in series or parallel allow low power devices to be used in high power conversions. The input series output series (ISOS) connection is suitable for situations where both the input and output sides are high voltage fields. To ensure that each module shares voltage with the other, this paper proposes an active output voltage sharing (AOVS) control scheme. The scheme introduces sharing control in the output side so that the isolation is not needed between the input and output sides in the control loop. The AOVS control scheme, consisting of a common output voltage loop and individual output voltage sharing loop, has a master-slave structure. To improve the reliability and realize a hot-plug, this paper also provides an automatic master-slave form of the AVOS control scheme. A simulation of the frequency and time domains is used to verify the accuracy of the small signal model, and an ISOS-connected prototype consisting of three forward converters is made to test the steady and dynamic characteristics of the proposed scheme. | Active Output-Voltage-Sharing Control Scheme for Input Series Output Series Connected DC–DC Converters Based on a Master Slave Structure | Control scheme;dc/dc converters;input series output series (ISOS);master/slave structure;voltage sharing | Voltage control;ISO;Steady-state;Capacitors;Master-slave;Reliability;Topology
This paper presents a new high-frequency modulation method for multilevel converters. The proposed method provides a broad linear operating range and can be digitally implemented with minimal computational effort. This modulation method creates a phase voltage composed of a rectangular component superimposed on the top of a quasi-square-shaped reference function. The reference functions are defined such that the utilization of the dc-link voltage is maximized in any modulation index, while the dv/dt of the switches is always the minimum possible value. In order to implement the proposed method, an update time that is much shorter than the fundamental period is defined in the algorithm for updating the rectangular components of the reference voltage. The high-frequency rectangular component can then be imposed on the reference function to generate the final switching function by switching between two voltage levels during the time between two update instances. Several experimental results are provided to evaluate the performance of the proposed method and to compare its operation to conventional methods. | A New High-Switching-Frequency Modulation Technique to Improve the DC-Link Voltage Utilization in Multilevel Converters | DC-link voltage utilization;modulation strategies;multilevel converter (MLC);voltage stress over the switches | Switches;Inverters;Frequency modulation;Pulse width modulation;Phase modulation;Harmonic analysis
This paper introduces a technique, called scalable parasitic charge redistribution (SPCR), that reduces the parasitic bottom-plate losses in fully integrated switched-capacitor (SC) voltage regulators up to any desired level. This is realized by continuously redistributing the parasitic charge in-between phase-shifted converter cores. Because earlier models described the ratio of this parasitic coupling to the flying capacitance as the only limiting factor on the achievable fully integrated efficiency, the use of SPCR allows SC converters to achieve efficiencies previously deemed impossible. Transistor leakage is shown to be another limiting factor and is added to existing models which are then used to prove the effectiveness of SPCR over a wide range of power densities (up to 10 W/mm<sup>2</sup>) and technological parameters. The implementation of SPCR requires little overhead thanks to the use of charge redistribution buses. A 1/2 converter is fabricated in a 40 nm bulk CMOS technology that demonstrates SPCR by achieving a record efficiency for fully integrated closed-loop SC converters of 94.6%. | Scalable Parasitic Charge Redistribution: Design of High-Efficiency Fully Integrated Switched-Capacitor DC–DC Converters | Bottom-plate (BP) losses;dc–dc;fully integrated;high efficiency;loss model;optimization;parasitic;power management;scalable parasitic charge redistribution (SPCR);switched capacitor (SC) | Capacitors;Couplings;Voltage control;Video recording;Switching circuits;Biological system modeling;Capacitance
Converter-less supply architecture is promising for energy harvesting sensor nodes, due to their high conversion efficiency, low cost, and easy integration. However, lack of a dc-dc converter precludes the electronic load operating under the voltage for optimal energy efficiency, since the output voltage of the energy harvester is set as the maximum power point tracking (MPPT) voltage. To mitigate efficiency loss of workload, we propose an architecture to achieve maximum energy efficiency tracking for the overall sensor node. A theoretical analysis is given for the architecture and an efficiency-driven frequency controller is fabricated to validate the design methodology. Measured results demonstrate that up to 162% performance gain of the overall sensor node is achieved compared with the existing systems with MPPT. | Maximum Energy Efficiency Tracking Circuits for Converter-Less Energy Harvesting Sensor Nodes | Converter-less;energy efficiency;energy harvesting (EH);sensor node | Energy harvesting;Clocks;Frequency conversion;Computer architecture;Circuits and systems;DC-DC power converters;Maximum power point trackers
A novel dual-mode control scheme is developed here to enable synchronous buck converters (SBC) to operate in a continuous-conduction mode under heavy-load conditions and in a discontinuous-conduction mode under light-load conditions. When an SBC operates in a discontinuous-conduction mode, a quasi-resonant valley switching technique can be employed to turn on a synchronous switch, perform zero-voltage switching at main switches, and improve the light-load efficiency. The proposed scheme does not require the addition of an auxiliary circuit in the SBC, providing it with the advantages of low cost and easily built-in integrated circuits. To verify its feasibility, an SBC equipped with the proposed control scheme is developed, with output voltage and output power of 5 V and 25 W, respectively. | A Synchronous Buck DC–DC Converter Using a Novel Dual-Mode Control Scheme to Improve Efficiency | Auxiliary circuit;quasi-resonant valley switching;zero-voltage switching (ZVS) | Switches;Zero voltage switching;Pulse width modulation;Inductors;Switching frequency;Voltage control
In this paper, a hybrid-type converter, which can overcome the drawbacks of the conventional phase-shifted full-bridge (PSFB) converter, such as narrow zero-voltage-switching range, conduction loss by circulating current, and large output filter inductor, is analyzed and evaluated. The hybrid-type converter discussed in this paper consists of the conventional PSFB converter with a full-bridge rectifier and a half-bridge LLC series-resonant converter (SRC) with a voltage-doubler rectifier (VDR), sharing the lagging-leg switches and integrating the VDR of LLC SRC into the node of the secondary-side rectifier in the PSFB converter. This rectifier structure allows the targeted hybrid-type converter to have the advantages of high efficiency and high power density by the modification of the output voltage of LLC SRC. This paper analyzes the operation principle and power distribution of the targeted hybrid-type converter. Based on the analysis, the optimal design of transformer and the control strategy with frequency and pulse-width modulation are presented. With the precise design and control, the conversion efficiency and power density can be increased. Its validity is confirmed by experimental results involving a 3.3-kW (250-450-V/7.33-A) prototype converter. | Analysis and Design of a Hybrid-Type Converter for Optimal Conversion Efficiency in Electric Vehicle Chargers | Frequency modulation;high power density;hybrid converter;phase-shifted full bridge;resonant converter | Rectifiers;Inductors;Zero voltage switching;Video recording;Batteries;DC-DC power converters;Density measurement
DC-DC power converters such as buck converters are susceptible to degradation and failure due to operating under conditions of electrical stress and variable power sources in power conversion applications, such as electric vehicles and renewable energy. Some key components such as electrolytic capacitors degrade over time due to evaporation of the electrolyte. In this paper, a model-observer based scheme is proposed to monitor the states of Buck converters and to estimate their component parameters, such as capacitance and inductance. First, a diagnosis observer is proposed, and the generated residual vectors are applied for fault detection and isolation. Second, component condition parameters, such as capacitance and inductance are reconstructed using another novel observer with adaptive feedback law. Additionally, the observer structures and their theoretical performance are analyzed and proven. In contrast to existing reliability approaches applied in buck converters, the proposed scheme performs online-estimation for key parameters. Finally, buck converters in conventional dc-dc step-down and photovoltaic applications are investigated to test and validate the effectiveness of the proposed scheme in both simulation and laboratory experiments. Results demonstrate the feasibility, performance, and superiority of the proposed component parameter estimation scheme. | Condition Parameter Estimation for Photovoltaic Buck Converters Based on Adaptive Model Observers | Adaptive estimation;buck power converters;condition monitoring and fault diagnosis;model observers | Observers;Real-time systems;Capacitors;Monitoring;Inductors;Power electronics
This paper proposes a current-fed isolated bidirectional dc-dc converter (CF-IBDC) that has the advantages of wide input voltage range, low input current ripple, low conduction losses, and soft switching over the full operating range. Compared with conventional CF-IBDCs, the voltage spikes of the low-voltage (LV) side switches in the proposed converter can be eliminated without additional clamp circuits. The converter adopts the pulse width modulation plus hybrid phase-shift control scheme such that the bus voltage can match the output voltage by means of the transformer. Thus, the current stresses and conduction losses of the converter become lower. In addition, the practical zero voltage switching (ZVS) of the secondary-side switches can be realized by adjusting the phase-shift angle within the secondary side when in light load or no load condition. The operating principles and characteristics including the power transfer, root-mean-square (RMS) current, and soft switching are investigated in detail. Then the design guidelines of inductors are also given. Finally an experimental prototype with 30-60 V input and 400 V/2.5 An output is built to verify the correctness of theoretical analyses. | A Current-Fed Isolated Bidirectional DC–DC Converter | Current-fed bidirectional isolated dc–dc converter;pulse width modulation (PWM) plus hybrid phase-shift control;practical ZVS;wide input voltage range | Pulse width modulation;Inductors;Voltage control;Switches;Zero voltage switching;Clamps;Snubbers
A zero-sequence circulating current (ZSCC) is typically generated among the multiparallel converters that share the common dc link and ac side without isolated transformers under the space vector modulation (SVM), due to the injected third-order zero-sequence voltage (ZSV). This paper analyzes SVM techniques, studies the effects of the ZSV on the ZSCC control loop in detail, and then proposes an improved SVM scheme to suppress the impact of the ZSV on the ZSCC. The proposed strategy can effectively realize the ZSCC suppression, even though the parallel converter modules have asymmetrical current references and filter inductances. The simulation and experimental results based on the parallel converters clearly verify the effectiveness of the proposed control. | Zero-Sequence Voltage Modulation Strategy for Multiparallel Converters Circulating Current Suppression | Multiparallel converters;space vector modulation (SVM);zero-sequence circulating current (ZSCC);zero-sequence voltage (ZSV) modulation | Modulation;Support vector machines;Switches;Hardware;Inductors;Power harmonic filters
Within a solid-state transformer, the isolated dc-dc converter and in particular its medium-frequency transformer are one of the critical components, as it provides the required isolation between primary and secondary sides and the voltage conversion typically necessary for the operation of the system. A comprehensive optimization procedure is required to find a transformer design that maximizes power density and efficiency within the available degrees of freedom while complying with material limits, such as temperature, flux density, and dielectric strength as well as outer dimension limits. This paper presents an optimization routine and its underlying loss and thermal models, which are used to design a 166 kW/20 kHz transformer prototype achieving 99.4% efficiency at a power density of 44 kW/dm<sup>3</sup>. Extensive measurements are performed on the constructed prototype in order to measure core and winding losses and to investigate the current distribution within the litz wire and the flux sharing between the cores. | Design and Experimental Analysis of a Medium-Frequency Transformer for Solid-State Transformer Applications | High frequency winding losses;medium frequency transformer;optimum operating frequency;series resonant converter;water cooled transformer | Windings;Transformer cores;Thermal conductivity;Thermal resistance;Heat sinks;Water heating
This paper describes operating results with vehicle–solar-grid integration at the GridSTAR facility of Pennsylvania State University. A Ford F-150 converted to a plug-in hybrid electric vehicle was interfaced with the grid via an electric vehicle photovoltaic (EVPV) installation. The EVPV used the vehicle battery to provide frequency regulation ancillary service to the grid overnight when the solar energy of a hypothetical solar array was less valuable than the ancillary service, and the vehicle battery and the solar inverter were otherwise underutilized. The objective is to create an incentive for electric vehicle and solar PV ownership by fully utilizing the vehicle battery and the PV inverter net metering connection to support the grid and earn revenue. The test plan simulated operation of a school bus, which appears to be a particularly suitable application of this technology. The results showed that the vehicle could provide frequency regulation service that meets the technical requirements for revenue generation. | Vehicle-Solar-Grid Integration II: Results in Simulated School Bus Operation | Distributed generation;electric vehicles;energy storage;grid ancillary services | Batteries;Vehicles;Frequency control;Inverters;Switches;DC-DC power converters;State of charge;Solar power
A modular multilevel converter (MMC) integrated with split battery modules has been verified a better choice for the large-scale battery energy storage system (BESS). In this case, both ac grid and dc grid can exchange power with the BESS while the power transfer between ac and dc grids can be decoupled. However, without the ability to ride through dc grid fault, the performance and reliability of whole system will be reduced. Therefore, a hybrid MMC (HMMC) with integrated BESS (HMMC-BESS) is proposed in this paper. Then the batteries can exchange power with the normal grid continuously and independently, even when short-circuit fault condition happens on ac or dc grid. However, the traditional control schemes are no longer suitable for the fault modes. In this paper, the configuration, modeling, and operation modes of HMMC-BESS are discussed first. After that, both ac and dc grid fault modes of HMMC are analyzed and control schemes of corresponding mode are presented. In addition, novel balancing methods for the state-of-charge and voltage allocation scheme are proposed according to different operation modes. Finally, a downscaled prototype is built in laboratory to verify the proposed control scheme. | Analysis and Fault Control of Hybrid Modular Multilevel Converter With Integrated Battery Energy Storage System | Battery energy storage system (BESS);fault control;hybrid modular multilevel converter (HMMC);state-of-charge (SOC) balance | Hidden Markov models;Batteries;State of charge;Topology;Circuit faults;Power system stability
As the demand of dc-dc converter for medium and high voltage application is increasing in recent years, more and more attention has been paid to modular multilevel converters (MMC). This paper proposes a novel transformerless MMC to achieve high-conversion-ratio DC-DC power conversion purpose. This converter can be used in Medium Voltage Direct Current (MVDC) system, as a high step-up ratio solid-state transformer (SST). The proposed converter possesses scalability, simplicity as well as inherent voltage balancing capability. No complex control algorithm is needed to balance the voltages in each submodule. By using the MMC concept, N low voltage submodules are connected in series to generate a high voltage output. The conversion ratio can be regulated by the phase-shifted control. Two kinds of submodules are outlined to build the MMC. By utilizing stray inductance distributed on wire, the bulky inductors with high power loss can be removed from the system. Resonant operation between wire stray inductance and submodule capacitors assists the converter to work under ZCS mode at high efficiency. A design example with 11-time step-up ratio is analyzed and simulated. And a 200W scaled down lab prototype with 7-time voltage step-up capability has been built to verify the proposed concept. | A Zero-Current-Switching High Conversion Ratio Modular Multilevel DC–DC Converter | Modular multilevel converter (MMC);resonant;solid-state transformer;transformerless;zero-current switching (ZCS) | Capacitors;DC-DC power converters;Zero current switching;Inductance;Wires;Inductors;Pulse width modulation
This paper proposes a new bidirectional dc-dc converter capable of improving the convenience and modularity of the dc power grid system. By the unique operation of the $LC$ resonant transformer, the proposed converter achieves bidirectional power control with only two switches. Also, the resonant transformer drives the soft switching turn-on and turn-off over a wide power range. Hence, the circuit has high potential to downsize the converter by exploiting high frequency and simplicity. This paper provides the operating principle and the experimental verification of the proposed circuit. A prototype was fabricated by using a simple and high-density printed circuit board ($\geq$ 10 W/cc). It is verified that the circuit resonant operation successfully drives bidirectional power control with high efficiency ($\geq$92%). An application example is also provided for dc grid system integration. | A Novel Soft Switching Bidirectional DC–DC Converter Using Magnetic and Capacitive Hybrid Power Transfer | DC–DC power conversion;energy storage;power distribution;resonant power conversion | DC-DC power converters;Capacitors;Batteries;Soft switching;Inductance;Control systems
In this paper, a single-phase single-stage isolated zero current switched (ZCS) current-fed full-bridge ac/dc converter is proposed for IGBT-based high-power power factor correction (PFC) applications. By adding an additional commutation path and few resonant components, ZCS operation is realized for all IGBTs. The conduction loss is also lowered by the additional path. Furthermore, the control strategy for the proposed converter is compatible with that developed for traditional PFC converter. In this paper, the topology derivation and circuit operational analysis are given. The control strategy is introduced. A 3-kw prototype is developed and tested to verify the circuit functionality. Finally, the efficiency performance is investigated and comparison is made to show the advantages of the topology. | Single-Phase Single-Stage Isolated ZCS Current-Fed Full-Bridge Converter for High-Power AC/DC Applications | AC–DC power conversion;dc power systems;PFC;single stage;zero current switched (ZCS) | Zero current switching;Capacitors;Insulated gate bipolar transistors;Topology;Switches;Bridge circuits;Video recording
A sensorless stand-alone control scheme of a doubly fed induction generator (DFIG)-DC system is investigated in this paper. In this layout, the stator voltage is rectified by a diode bridge that is directly connected to a dc bus. The rotor-side voltage source inverter is the only controlled converter required in this system and is directly powered by the same dc bus created by the stator-side rectifier. DC voltage and stator frequency are regulated by two independent proportional-integral regulators that give the references for inner current controllers implementing field-oriented control. As it is capable of creating a stable and regulated dc bus, this system can be conveniently adopted to supply dc loads or to form a dc grid. Due to the constraint imposed by the stator diode bridge, the DFIG has to operate under a constant stator voltage, and the conventional stator field-oriented control implemented in stand-alone ac DFIG must be modified. This paper presents the control structure and the theoretical framework for the controller synthesis. Simulation and experimental validations on a small-scale rig are included. | Sensorless Frequency and Voltage Control in the Stand-Alone DFIG-DC System | DC grid;dc-link;doubly fed induction machine;field-oriented control (FOC);rectifier | Stators;Voltage control;Frequency control;Rotors;Bridge circuits;Torque;Load modeling
Inductive power transfer (IPT) is widely discussed for the automated opportunity charging of plug-in hybrid and electric public transport buses without moving mechanical components and reduced maintenance requirements. In this paper, the design of an on-board active rectifier and dc-dc converter for interfacing the receiver coil of a 50 kW/85 kHz IPT system is designed. Both conversion stages employ 1.2 kV SiC MOSFET devices for their low switching losses. For the dc-dc conversion, a modular, nonisolated buck+boost-type topology with coupled magnetic devices is used for increasing the power density. For the presented hardware prototype, a power density of 9.5 kW/dm<sup>3</sup> (or 156 W/in<sup>3</sup>) is achieved, while the ac-dc efficiency from the IPT receiver coil to the vehicle battery is 98.6%. Comprehensive experimental results are presented throughout this paper to support the theoretical analysis. | All-SiC 9.5 kW/dm<sup>3</sup> On-Board Power Electronics for 50 kW/85 kHz Automotive IPT System | Electric vehicles;inductive power transmission;magnetic devices;power conversion;silicon carbide | Silicon carbide;Batteries;Receivers;Vehicles;Logic gates;DC-DC power converters
A systematic method of designing a zero terminal current ripple integrated magnetic Ćuk converter for photovoltaic (PV)-to-battery applications is presented in this paper. The four-winding-coupled inductor design consists of two inductors and a two-winding transformer coupled on a common EE-core. The core design uses a simplified flux-reluctance model to arrive at the area product formulation for this kind of a four-winding structure. The zero-ripple condition in the terminal currents is achieved by controlling the coupling coefficients by means of air-gap reluctances in the core. Unlike the earlier designs for this converter, it provides a completely analytical approach to design this converter for a range of duty ratio. The validity of the proposed method is confirmed using finite element analyses (both two dimensional and three dimensional), thermal validation, and circuit simulations in PSpice. The zero-ripple condition is verified experimentally. | A Systematic Design Method and Verification of a Zero Current Ripple Interface for PV-to-Battery Applications | Battery;Ćuk converter;dc–dc converter;electromagnetic interference (EMI);integrated magnetics;photovoltaic (PV);zero-ripple | Windings;Inductors;Magnetic separation;Magnetic cores;Batteries;Air gaps;Inductance
This paper presents a retention/ pulse frequency modulation (PFM)/ pulse width modulation (PWM) mode dc–dc buck converter with adaptive zero current detector (AZCD) and spread spectrum clock generation (SSCG) for IoT/Wearable systems. The proposed dc–dc buck converter is capable of handling loads from 10 μA to 20 mA with high efficiency by applying triple mode (retention mode, PFM mode, and PWM mode), gate split technique, and AZCD. Retention mode is proposed to extend wide load range at ultralight load. Gate split technique adjusts the conduction loss and switching loss. AZCD reduces the operation duty of the high-speed comparator and avoid reverse current below light load. In IoT applications, each node communicates with other nodes through a Bluetooth low energy transceiver, which consumes very low current and is highly sensitive to supply noise. Therefore, the proposed dc–dc buck converter adopts the SSCG technique to reduce electromagnetic interference by up to 18 dB. This chip is implemented using 0.13 μm CMOS technology with an active area of <inline-formula><tex-math notation="LaTeX">$\text{820}\times \text{800}\;\mu \text{m}^{2}$</tex-math></inline-formula>. The maximum power efficiency of the proposed dc–dc buck converter is 92.4% at a switching frequency of 2.5 MHz when the load current range is 10 to 20 mA. The input voltage range and the regulated output voltage are 2.2–3.3 and 1.7 V, respectively. In addition, the proposed dc–dc buck converter achieves over 74.2% efficiency in retention mode when the load current range is from 10 to 500 μA. | A Design of a 92.4% Efficiency Triple Mode Control DC–DC Buck Converter With Low Power Retention Mode and Adaptive Zero Current Detector for IoT/Wearable Applications | DC–DC buck converter;frequency hopping;pulse frequency modulation (PFM);pulse width modulation (PWM);retention;triple mode;ultralight load;zero current detector (ZCD) | Pulse width modulation;Logic gates;MOSFET;Batteries;Power demand;Detectors;Transceivers
Voltage source converter (VSC) based high voltage direct current (HVdc) transmission draws more attention in recent years for the grid connection of large-scale offshore wind farms (WF). This paper proposes nine switch converter (NSC) based configuration and control strategy for the VSC-HVdc connected offshore WFs to enhance the fault ride through operation of the system. The configuration allows having both shunt and series interfaces to the onshore grid, which allows the isolation of the faulty part of the network, continuous power delivery to the healthy portion, and significant reduction of the fault current. Reduced switch count NSC is utilized at the onshore station to provide simultaneous shunt and series compensation to the electric grid. The proposed control strategy ensures full power evacuation and the dc-link voltage regulation during network disturbances. The comparative analysis between the proposed and conventional VSC-HVdc systems carried out in MATLAB/ Simulink environment revealed the former's enhanced transient performance. | Fault Ride Through and Grid Support Topology for the VSC-HVDC Connected Offshore Wind Farms | VSC-HVDC;nine switch converter;fault ride-through;shunt and series compensation;positive and negative sequence compensation | Power conversion;Voltage control;Circuit faults;Switches;Shunts (electrical);Wind power generation
Impedance matching is a common issue in a wireless power transfer (WPT) system. This paper summarizes impedance matching methods reported in the literature and gives a theoretical analysis on dc-dc converter for impedance matching in a WPT system. A buck-boost converter in discontinuous conduction mode has the characteristic of that the input resistance is independent of the load resistance and the input voltage, which seems to be suitable for impedance matching. Furthermore, the impedance matching ability of buck-boost converter will not depend on the frequency of rectifier, because it implements the solution to the dc output of rectifier. To verify those, we give several application examples of this buck-boost converter applied in rectifiers with different frequencies, such as 2.45, 5.8, and 24 GHz. As a result, those rectifiers with the buck-boost converter achieve a constant RF-dc conversion efficiency over an extremely wide load range. In addition, it is also successfully utilized in a microwave power transmission system for driving a dc motor. | Impedance Matching in Wireless Power Transfer | Buck–boost converter;dc–dc converter;impedance matching;input resistance;microwave power transfer (MPT);rectifier;wireless power transfer (WPT) | Impedance matching;Inductors;Resistance;Rectifying circuits;Microwave circuits;Topology
Model predictive control (MPC) is a very attractive solution for controlling power electronic converters. The aim of this paper is to present and discuss the latest developments in MPC for power converters and drives, describing the current state of this control strategy and analyzing the new trends and challenges it presents when applied to power electronic systems. The paper revisits the operating principle of MPC and identifies three key elements in the MPC strategies, namely the prediction model, the cost function, and the optimization algorithm. This paper summarizes the most recent research concerning these elements, providing details about the different solutions proposed by the academic and industrial communities. | Model Predictive Control for Power Converters and Drives: Advances and Trends | AC–DC power conversion;dc–ac power conversion;power electronics;predictive control | Predictive models;Cost function;Power electronics;Control systems;Predictive control;Prediction algorithms
To solve the problem of the mismatched voltage levels between the dynamic lower voltage of the fuel cell stack and the required constant higher voltage (400 V) of the dc-link bus of the inverter for fuel cell vehicles, a boost three-level dc–dc converter with a diode rectification quasi-Z source (BTL-DRqZ) is presented in this paper, based on the conventional flying-capacitor boost three-level dc–dc converter. The operating principle of a wide range voltage-gain for this topology is discussed according to the effective switching states of the converter and the multiloop energy communication characteristic of the DRqZ source. The relationship between the quasi-Z source net capacitor voltages, the modulation index, and the output voltage is deduced and then the static and dynamic self-balance principle of the flying-capacitor voltage is presented. Furthermore, a boost three-level dc–dc converter with a synchronous rectification quasi-Z source (BTL-SRqZ) is additionally proposed to improve the conversion efficiency. Finally, a scale-down 1.2 kW BTL-SRqZ prototype has been created, and the maximum efficiency is improved up to 95.66% by using synchronous rectification. The experimental results validate the feasibility of the proposed topology and the correctness of its operating principles. It is suitable for the fuel cell vehicles. | Wide Input-Voltage Range Boost Three-Level DC–DC Converter With Quasi-Z Source for Fuel Cell Vehicles | Boost three-level dc–dc converter;fuel cell vehicles;Quasi-Z source;synchronous rectification;wide range of voltage-gain | DC-DC power converters;Switches;Stress;Inductors;Fuel cell vehicles;Capacitors;Fuel cells
The smart ship systems design (S3D) environment under development is intended to enable users to estimate the size and weight requirements for various devices and subsystems of a naval vessel. This paper continues work done related to the modular multilevel converter (MMC) scaling approach and applies it to other devices of the medium voltage dc (MVdc) portion of the power network. The analysis shown uses a 10 kV baseline ship design within S3D and uses the developed scaling values to calculate the total weight and volume of particular equipment. Comparisons between power densities of the overall MMC system at different MVdc bus voltages and using power electronic building blocks of different ratings are also shown. This provides vital insight that enables S3D users to assess and evaluate different power architectures using metrics such as functionality, mass, and volume among other factors. | Size and Weight Computation of MVDC Power Equipment in Architectures Developed Using the Smart Ship Systems Design Environment | Medium voltage dc (MVdc);power electronics;scaling laws;shipboard power systems | Marine vehicles;Power electronics;Inductors;Density measurement;Power system measurements;Computer architecture
The Resistive-Capacitive (RC) model has been widely adopted for analysis of the electric field in oil-pressboard insulation under DC voltage. However, studies in this regard have indicated that the charge polarity effect in oil-pressboard insulation, namely the stronger adsorption of negative charges by pressboard, could not be adequately captured by the RC model. In order to analyze the electric field with due consideration of charge polarity effect, the present paper adopted the Kerr electro-optic techniques to have measured the electric field in the oil spacing under DC voltage for two experiments models with Model I having two oil spacing divided by a pressboard at the spacing ratio of 1:1, and the Model II at the spacing ratio of 1:2. As Model I is concerned, the strength of electric field in the upper oil spacing reached 1.61 times of the initial one under positive voltage and 1.60 times under negative voltage, while the field in the lower oil spacing registered as one eighth of the initial one under both positive and negative voltages. For Model II, the electric field strength in the upper oil spacing reached 2.3 times of the initial field under positive voltage and one fourth of that under negative voltage, showing much stronger charge polarity effect compared to that in Model I. In order to analyze the effect of interface charge on electric field, an electric field analysis model based on interface charge, named Interface Charge Polarity Effect (ICPE) Model, is proposed in this paper. Referring to the different adhesive abilities of positive and negative charges on pressboard, the influence of interface charge on electric field can be analyzed by the proposed model, which could make the contribution to the insulating design and proofread for the converter transformer. | Interface charge polarity effect based analysis model for electric field in oil-pressboard insulation under DC voltage | Converter transformer;oil-pressboard insulation;DC electric field;polarity effect;oil spacing;interface charge | Electric fields;Oils;Voltage measurement;Analytical models;Insulation;Electrodes
Due to its excellent performance, oil-paper insulation has been widely used in many power apparatuses including converter transformer of high voltage direct current (HVDC) system. Space charge accumulation phenomena may significantly distort local electric field inside transformer and cause oil-paper insulation overstressing. As a result of long term operation, oil-paper gradually degrades. In most severe cases, the breakdown of insulation system may occur. In this work, the effect of space charge on breakdown characteristics of aged oil-paper insulation is investigated. Oil-paper samples with different aging states are obtained by thermally accelerated aging for various periods of time, categorized by the degree of polymerization (DP) of 1107 (new), 725, 504, 376 and 241, respectively. Experimental results show that the breakdown voltage of oil-paper samples without pre-stressing remains almost constant with thermal degradation. After the homo-polarity pre-stress, when the DP value is higher than ~300 (from 1107 to 376), the breakdown voltage has an increasing tendency with an increase in thermal degradation. On the contrary, the breakdown voltage presents a decreasing tendency after the hetero-polarity pre-stress. When the DP is lower than ~300 (DP241), the changes of breakdown voltage does not remain the same trend as previous samples after pre-stressing. Meanwhile, space charge distributions in different aged samples are measured by the pulsed electro-acoustic (PEA) method, and the trap parameters are correspondingly evaluated. It has been experimentally demonstrated that special attention should be paid to space charge accumulation and aging state of oil-paper insulation, which may lead to severe insulation accidents. | Effect of space charge on breakdown characteristics of aged oil-paper insulation under DC voltage | Oil-paper insulation;thermal aging;space charge effect;breakdown voltage;PEA method | Space charge;Aging;Electric breakdown;Breakdown voltage;Power transformer insulation;Oil insulation
The U.S. Naval Research Laboratory is developing a rep-rate charger for a 60-kJ capacitor module. The charger is lithium-ion battery powered and must charge up the capacitive load 50 times over a 5-min period with roughly 1 s between each charge cycle. This paper examines some aspects of the design: lithium-ion battery energy storage, hard switched dc-dc converter, high-voltage rectifier, and capacitive load with pulsed power switching. The lithium-ion batteries are arranged in 12, 16-cell, 50 V modules that are connected in series to form a roughly 600 V prime power supply. A hard switched dc-dc converter with full-bridge rectifier is used to charge the capacitor and a pulse forming network is used to discharge the capacitor into the load. This paper will discuss the system design and available test data. | Development of a Rep-Rated Pulsed Power System Utilizing Electrochemical Prime Power | Energy storage;lithium batteries;pulsed power supplies | Lithium batteries;Capacitors;Cold plates;Pulse power systems;Energy storage;Discharges (electric);Pulsed power supplies;High power microwave generation
A new concept of dual-dc-port asymmetrical multilevel inverter (DP-AMI), which is able to interface a low-voltage dc port, a high-voltage dc port, and an ac port simultaneously using only one topology, is presented in this paper. A systematic method to derive the DP-AMI is proposed. With the proposed DP-AMI, a low-voltage dc source, e.g., photovoltaic (PV) modules or battery, can directly supply power to the ac load within single-stage power conversion. Therefore, in comparison with a traditional two-stage dc/ac power conversion system, the power conversion stages are reduced and the voltage/current stress of the front-end dc/dc converter can be significantly alleviated, which can improve the overall conversion efficiency dramatically. Furthermore, by using the low-voltage dc source as a new voltage level, asymmetrical multiple voltage levels are generated by the proposed DP-AMI, which is beneficial for the reducing switching losses and the size/volume of the output filter. The topology derivation method of the DP-AMIs is presented. The operation principles, modulation schemes, and characteristics of one of the proposed DP-AMIs are analyzed in detail. A 1-kW prototype is built and tested to verify the effectiveness and advantages of the proposed method. | Dual-DC-Port Asymmetrical Multilevel Inverters With Reduced Conversion Stages and Enhanced Conversion Efficiency | Asymmetrical multilevel;high efficiency;inverter;single-stage conversion | Inverters;Low voltage;Power conversion;Topology;Power systems;Switches;Modulation
Chaotic sinusoidal pulse width modulation (SPWM) can be used to suppress the electromagnetic interference in power converters. In this paper, a mathematical method for estimating power losses in insulated-gate bipolar transistors and freewheeling diodes occurring under chaotic frequency modulation SPWM (CFM-SPWM) switching is proposed. This method is based on the features of the chaotic mapping and uses semiconductor datasheet information to calculate the power losses in a discrete way. Analytical expressions and approximations for estimating the losses for the cases of SPWM and CFM-SPWM switching, respectively, are presented. This paper includes a quantitative comparison of the losses under the two previously mentioned cases. It is confirmed that CFM-SPWM does not result in higher power losses when it greatly improves electromagnetic compatibility of power converters, and hence, its adoption will not require any modified converter thermal design. Experimental results taken from a single-phase ac-dc converter are presented to prove the validity of the proposed method and associated results. | On Thermal Impact of Chaotic Frequency Modulation SPWM Techniques | ac–dc converter;chaotic frequency modulation–sinusoidal pulse width modulation (CFM-SPWM);semiconductor power loss estimation;thermal design | Insulated gate bipolar transistors;Switches;Frequency modulation;Estimation;Switching frequency;Electromagnetic interference
This paper proposes a multistage noise-shaping continuous-time sigma-delta modulator (CTΣΔM) with on-chip RC time constant calibration circuits, multiple feedforward interstage paths, and a fully integrated noise-cancellation filter (NCF). The core modulator architecture is a cascade of two singleloop second-order CTΣΔM stages, each of which consists of an integrator-based active-RC loop filter, current-steering feedback digital-to-analog converters, and a 4-b flash quantizer. On-chip RC time constant calibration circuits and high-gain multistage operational amplifiers are realized to mitigate quantization noise leakage due to process variation. Multiple feedforward interstage paths are introduced to: 1) synthesize a fourth-order noise transfer function with dc zeros; 2) simplify the design of NCF; and 3) reduce signal swings at the second-stage integrator outputs. Fully integrated in 40-nm CMOS, the prototype chip achieves 74.4 dB of signal-to-noise-and-distortion ratio (SNDR), 75.8 dB of signal-to-noise ratio, and 76.8 dB of dynamic range in 50.3 MHz of bandwidth (BW) at 1 GHz of sampling frequency with 43 mW of power consumption (P) from 1.1/1.15/2.5-V power supplies. It does not require external software calibration and possesses minimal out-of-band signal transfer function peaking. The figureof-merit (FOM), defined as FOM = SNDR + 10 × log<sub>10</sub>(BW/P), is 165.1 dB. | A 43-mW MASH 2-2 CT $\Sigma \Delta$ Modulator Attaining 74.4/75.8/76.8 dB of SNDR/SNR/DR and 50 MHz of BW in 40-nm CMOS | Active filters;analog–digital conversion;calibration;CMOS integrated circuits;delta-sigma modulation;noise cancellation;operational amplifiers;sigma-delta modulation | Multi-stage noise shaping;Quantization (signal);Feedforward neural networks;Modulation;Delays;Calibration;Computer architecture
A fully integrated step-down switched-capacitor dc-dc converter ring with 123 phases has been designed that could achieve fast dynamic voltage scaling for the microprocessor of wearable devices. The symmetrical multiphase converter ring surrounds its load in the square and supplies power to the on-chip power grid that is easily accessible at any point of the chip edges. The frequency of the V<sub>DD</sub>-controlled oscillator is adjusted through its supply voltage V<sub>DD</sub>, which allows the unity-gain frequency to be designed higher than the switching frequency. The converter ring has been fabricated in a low-leakage 65-nm CMOS process. This converter achieves a response time of 3 ns, a reference tracking speed of 2.5 V/μs, and a minimum output ripple of 2.2 mV. The peak efficiency is 80% at the power density of 66.6 mW/mm<sup>2</sup>, and the maximum power density is 180 mW/mm<sup>2</sup>. | A Multiphase Switched-Capacitor DC–DC Converter Ring With Fast Transient Response and Small Ripple | Amplifier;charge pump;converter ring;dc–dc converter;dynamic voltage and frequency scaling (DVFS);low dropout (LDO) regulator;multiphase;N-path filter;switched-capacitor power converter (SCPC);voltage-controlled oscillator (VCO) | Microprocessors;Computer architecture;Voltage control;Voltage-controlled oscillators;Inverters;Capacitors;Switches
We present a single-flux-quantum (SFQ)-based digital-to-analog converter (DAC) generating bipolar output voltages, in which the key component is a polarity-switchable double-flux-quantum amplifier (PS-DFQA). The DAC comprised a dc/SFQ converter, an 8-bit variable pulse-number multiplier (PNM), and a ±8-fold PS-DFQA integrated on a single chip. SFQ pulse-frequency modulation was employed to realize variable output voltage amplitude, for which the multiplication factor of the variable-PNM was controlled by a commercial data generator situated at room temperature. The variable-PNM realized 8-bit resolution with a multiplication factor between 0 and 255. Bias currents fed to the ±8-fold PS-DFQA were polarity switched in synchronization with the digital code for the variable-PNM. The whole circuits including I/O elements were designed using SFQ cell libraries, and fabricated using a niobium integration process. Sinusoidal bipolar voltage waveform of 0.38 mVpp was demonstrated using a reference signal source of 43.94 MHz. | Single-Flux-Quantum Bipolar Digital-to-Analog Converter Comprising Polarity-Switchable Double-Flux-Quantum Amplifier | Digital-analog conversion;Josephson effect;superconducting integrated circuits | Junctions;Temperature measurement;Digital-analog conversion;Switches;Libraries;Semiconductor device measurement;Voltage control
Described in this paper is a method for improving higher harmonic cancellation in nuclear magnetic resonance transmitters, which are used in oil and gas well logging tools operating at 175 °C. Multi-module multi-level topology which combines the outputs of several identical power modules operating at 50% duty cycle at the fundamental frequency provides the versatility needed for both low harmonic sine voltage synthesis and amplitude control. Cancellation of the output voltage higher harmonics is achieved by creating fixed relative phase shifts between the individual modules of the multi-module converter. The amplitude control employs the Chireix-Doherty outphasing modulation principle with added feed forward correction circuitry. The possibilities of a 20% increase of the tool signal-to-noise ratio, as compared with that of a two-module transmitter has also demonstrated significant increase in the tool life expectancy. | An Increase of a Down-Hole Nuclear Magnetic Resonance Tool’s Reliability and Accuracy by the Cancellation of a Multi-Module DC/AC Converter’s Output’s Higher Harmonics | Accuracy;Chireix-Doherty outphasing;harmonic cancellation;nuclear magnetic resonance (NMR);life expectancy;MOSFET conduction losses;multi-module converter;SNR improvement | Harmonic analysis;Transmitters;Nuclear magnetic resonance;Power harmonic filters;Topology;Power dissipation;Antennas
Coupling output inductors is a very popular solution when designing a multiple-output DC/DC system. Space-borne circuits are one of the areas where a custom DC/DC converter design with coupled inductors could be preferred to have a detailed design of all variables. Output voltage regulation can be improved using coupled output inductors on a multiple-output DC/DC converter, and, as demonstrated in this paper, it provides an enhanced stability. This paper presents the small signal analysis of a push-pull converter with seven outputs having all its output inductors coupled together and compares it theoretically to the uncoupled version to demonstrate the stability improvement. The theoretical results are validated by simulating a linear model of the circuit and measuring the frequency response on an experimental prototype. Design guidelines and additional benefits of output-coupled inductors are also listed. | Stability improvement of isolated multiple-output DC/DC converter using coupled inductors |  | Inductors;Couplings;Phase change materials;Inductance;Mathematical model;Windings;Matrix converters
Using a coupled power inductor (CPI) in a multiphase dc-dc power converter instead of using multiple single-phase power inductors (PIs) reduces the inductor size and achieves better steady state and transient performances. To further reduce the inductor size and weight used in multiphase power converters, this paper presents a two-phase CPI that utilizes a permanent magnet (PM) to achieve almost doubled saturation current with the same size or equivalently achieve significant size and weight reduction. Operation principle of the presented permanent magnet coupled power inductor (PMCI) and required PM dimensions are derived and used as a design guide. The three-dimensional physical model of the PMCI is developed by using ANSYS/Maxwell software package to “visualize” the saturation current doubling. The fabricated PMCI design, with specifications of 24 A/phase, ~4.25 μH/phase equivalent steady-state inductance, and ~2.3 μH equivalent transient inductance, is tested in a 4-8 V two-phase dc-dc boost power converter with up to 50 A input current. Results show that compared to a conventional CPI design with the same size, weight, and inductance, the fabricated PMCI almost doubles the saturation current (from 13 to 24 A/phase). Compared to another CPI with a larger size but with even a smaller saturation current (18 A/phase), the core volume of the PMCI is reduced to 51.9% and the core weight is reduced to 51.2%. In addition, the PMCI achieves ~76.3% core size and ~73.4% core weight reductions compared to two separate single-phase PIs with the same steady-state inductance and similar saturation current (~22 A) due to the dual flux cancelation effect from the coupling and PM realized by the presented PMCI structure. | Permanent-Magnet Coupled Power Inductor for Multiphase DC–DC Power Converters | Boost converter;coupled power inductor (CPI);dc–dc converter;finite-element analysis (FEA);inductor;magnetics;multiphase;permanent magnet (PM);permanent-magnet coupled power inductor (PMCI);permanent-magnet power inductor (PMPI);power converter;saturation current;thermal characteristics | Inductors;Inductance;Couplings;Steady-state;Transient analysis;Windings;Legged locomotion
The design of a dc distribution system is posed as an optimization problem, which simultaneously utilizes time-domain analysis, distortion analysis, and stability analysis. The complete power distribution system is taken into consideration in the design process, capturing the interaction between various system components. Multiobjective optimization of mass and power loss metrics subject to transient performance constraints, distortion constraints (voltage and current ripple constraints), and stability constraints is carried out in the proposed design paradigm. This provides an organized framework for the design of dc power distribution systems. The approach is demonstrated through the design of a representative system that consists of a generation system, two isolating peak current controlled dc-dc converter modules, and two constant power loads. A sample design is chosen and verified using a detailed waveform level simulation. | Design Paradigm for Power Electronics-Based DC Distribution Systems | Design optimization;power distribution;power electronics;stability analysis;time-domain analysis | Distortion;Power distribution;Computational modeling;Optimization;Power electronics;Time-domain analysis;Stability analysis
In this paper, a method for suppressing the low-frequency portion of dc-link ripple inevitably present in power conversion systems with reduced capacitance is proposed. The discussed active capacitance reduction circuitry (consisting of a feedback-controlled shunt-connected bidirectional buck-boost converter, terminated by a small auxiliary capacitance) directly regulates the dc-link voltage, utilizing a dual-loop control structure with parallel-connected multiresonant-bank-enhanced voltage loop stabilizing controller to achieve nearly constant, low-frequency-ripple-free steady-state dc-link voltage. Consequently, the proposed active capacitance reduction system may be perceived as a virtual infinite capacitor from the dc link point of view. The suggested circuitry is successfully applied to a single-phase commercial power factor correction front end in a nearly plug-and-play fashion. The control algorithm effectiveness is fully supported by simulations and experimental results. | Low-Frequency DC-Link Ripple Elimination in Power Converters With Reduced Capacitance by Multiresonant Direct Voltage Regulation | Bulk capacitance;dc-link ripple;grid-interfacing converters;resonant control | Capacitance;Capacitors;Voltage control;Steady-state;Power conversion;Electronic mail;Current measurement
This paper proposes an input voltage sensorless control algorithm for three-phase active boost rectifiers. Using this approach, the input ac-phase voltages can be accurately estimated from the fluctuations of other measured state variables and preceding switching state information from converter dynamics. Furthermore, the proposed control strategy reduces the input current harmonics of an ac-dc three-phase boost power factor correction (PFC) converter by injecting an additional common-mode duty ratio term to the feedback controllers' outputs. This additional duty compensation term cancels the unwanted input harmonics, caused by the floating potential between ac source neutral and dc link negative, without requiring any access to the neutral point. A 6-kW (continuous power)/10-kW (peak power) three-phase boost PFC prototype using SiC-based semiconductor switching devices is designed and developed to validate the proposed control algorithm. The experimental results show that an input power factor of 0.999 with a conversion efficiency of 98.3%, total harmonic distortion as low as 4%, and a tightly regulated dc-link voltage with 1% ripple can be achieved. | Input Voltage Sensorless Duty Compensation Control for a Three-Phase Boost PFC Converter | Common-mode duty ratio;input voltage sensorless;more electric airplane (MEA);power factor correction (PFC);regulated transformer rectifier unit (RTRU);three-phase boost rectifier;zero-sequence | Voltage control;Rectifiers;Switches;Voltage measurement;Sensors;Sensorless control;Phase measurement
This paper presents a new buck converter with optimum-damping and dynamic-slope compensation techniques. The optimum-damping control is a well-known current control method, and the proposed dynamic-slope generator can achieve frequency compensation to prevent subharmonic oscillation. When the system is disturbed, the proposed dynamic-slope generator can stabilize the circuit in a single cycle. Hence, the dynamic-slope compensation can be used to replace traditional extra slope compensation in the optimum-damping-control circuit. The measured transient time of the load current is 2 μs from 50 to 500 mA, and 3 μs from 500 to 50 mA. The optimum-damping-control techniques can rapidly reach desired output voltage in 2-3 switching cycles. The experimental and simulation results confirm that the proposed approach can achieve the slope compensation and accelerate the transient response. The proposed converter has been fabricated with TSMC 0.18 μm CMOS 1P6M technology. The converter's operating frequency is 1 MHz, the maximum output current is 500 mA, and the peak power efficiency is 89.68% under 300-mA load current. The chip area is only 1.0376 mm × 1.0599 mm (include PADs). | A New Buck Converter With Optimum-Damping and Dynamic-Slope Compensation Techniques | Buck converter;current-mode control (CMC);dc–dc converter;dynamic-slope compensation;optimum-damping control;transient response | Inductors;Generators;Transient response;Switches;Voltage control;Sensors;Steady-state
The paper deals with a new control method of three-phase rectifier operating under simultaneous grid voltage imbalance and harmonics. The proposed method uses virtual electromagnetic torque, which is calculated on the basis of converter current and virtual flux of the power grid. Direct calculation of reference alpha/beta components of current vector does not require any synchronization procedure or grid voltage/virtual flux orientation of the reference frame. On the other hand, the proposed control is still as simple in implementation as other vector control methods such as voltage-oriented control or virtual-flux-oriented control. The introduced variable (virtual torque) allows us to calculate reference current vector components in alpha/beta frame without symmetrical components decomposition. The current vector obtained by using the proposed control method has the same asymmetry factor as unbalanced grid voltage. It means that the rectifier is seen by the grid as a resistive load with the same resistance in each phase. For the grid it is preferable target because the phase with the highest voltage is loaded most, while the other phases are less loaded. Converter power can be increased by progressive balancing of three-phase converter current keeping the phase current limit. | Virtual-Torque-Based Control of Three-Phase Rectifier Under Grid Imbalance and Harmonics | AC–DC power conversion;current control;current limiters;torque control | Oscillators;Rectifiers;Harmonic analysis;Voltage control;Voltage measurement;Power system harmonics;Phase locked loops
This paper presents the challenges that the power converters with dq-frame-based control confront when subjected to ferroresonance. This is mainly due to two main properties of the widely used dq-frame control systems. It is demonstrated in this paper that regardless of the phase-to-ground or phase-tophase voltage measurement, the dq-frame control only responds to phase-to-phase voltage variations. Furthermore, the PI controllers, which are employed in conjunction with the dq reference frame, can inherently only track dc references and reject dc disturbances. Consequently, a dq-based PI controller can only respond to the positive-sequence phase-to-phase voltage variations, effectively. This, in turn, limits the disturbance mitigation capability of the power converter. This study investigates the impacts of the ferroresonance phenomenon on the control system response and the operating conditions of the power converters. Based on a droop-based dq frame controller, the behavior of an electronically interfaced distribution generation system is studied, under various transient conditions. In spite of a promising performance under the load change and islanding scenarios, the dq-frame-based controller of the power converter fails to detect and respond to the voltage fluctuation and excessive overvoltages as a result of ferroresonance. | Challenges of Power Converter Operation and Control Under Ferroresonance Conditions | dq frame control;power converter;distributed generation (DG);ferroresonance;power quality | Voltage measurement;Voltage control;Power conversion;Ferroresonance;Control systems;Power systems
In this paper, a novel ultralarge gain step-up coupled-inductor dc/dc converter with an asymmetric voltage multiplier network is presented for a sustainable energy system. The proposed converter contains one boost converter, one voltage multiplier network, and one passive lossless clamped circuit. In order to achieve an ultralarge voltage gain, one of the two capacitors is charged by the primary side and secondary side of the coupled inductor, then it together with the secondary side of coupled inductor provides its energy for the other capacitor in voltage multiplier network. Besides, the passive lossless clamped circuit not only recycles leakage energy but also effectively reduces the voltage stress on the main switch. By this way, the efficiency of the conversion can be improved. Moreover, the reverse-recovery problem of the diodes in the leakage inductor is alleviated. The operating principles and steady-state analyses are illustrated in detail. Then, the performance of the proposed converter is compared with existing converters. Finally, a prototype circuit at 50-kHz switching frequency with 20-V input voltage, 200-V output voltage, N = 2, and 200-W output power is established in the laboratory to verify the performance of the proposed converter. | Ultralarge Gain Step-Up Coupled-Inductor DC–DC Converter With an Asymmetric Voltage Multiplier Network for a Sustainable Energy System | Asymmetric voltage multiplier network (AVMN);coupled inductor;dc–dc converter;high step-up voltage gain | Capacitors;Inductors;Switches;Windings;Clamps;Switching circuits;Stress
Undesirable power oscillations take place in grid-connected voltage sourced converters (VSC) during unbalanced conditions. This problem becomes more difficult and pronounced during transients which include zero sequence content flowing through the ac/dc interface. This paper introduces a method especially designed to control the instantaneous power in voltage sourced converters operating under unbalanced transient scenarios with positive, negative, and zero sequence content. The control is based on an adaptive transformation that instantaneously adjusts itself to the dynamic voltage conditions. The method allows control over constant and oscillating terms of the instantaneous three-phase power. It is applied to grounded three-wire and four-wire schemes, especially accommodating zero sequence unlike previous approaches. The technique expands the application of the p-q theory, which is attached to the αβ0 transformation. The effectiveness of the proposed control approach and the proposed power conditioning scheme was demonstrated using electromagnetic transient simulation of a VSC connected to an ac system. | Enhanced Instantaneous Power Theory for Control of Grid Connected Voltage Sourced Converters Under Unbalanced Conditions | AC–DC power conversion;power conditioning;power control;power converter;power system measurements | Manganese;Transient analysis;Voltage control;Oscillators;Power conversion
Impulse commutation obtains zero current commutation of devices in a circuit with a short resonance impulse using a simple resonant tank. This concept has been studied, extended, and implemented for a three-phase push-pull current-fed single-inductor topology to achieve soft commutation and device voltage clamping solving the traditional issue of device turn-off voltage overshoot. The push-pull topology is attractive owing to single inductor, all common source devices connected to common supply ground, and reduced gate driving requirements. Detailed operation, analysis, and design of this topology have been reported with impulse commutation. With a small resonant tank and partial resonance, impulse commutation procures merits of voltage clamping, low circulating current, and load adaptive zero-current switching of the devices. Variable-frequency modulation regulates load voltage and maintains the impulse commutation with source voltage variation. Experimental results on a 1-kW proof-of-concept hardware prototype are demonstrated to observe the operation, performance, and verify the proposed concept and claims. | Analysis and Design of Impulse-Commutated Zero-Current-Switching Single-Inductor Current-Fed Three-Phase Push–Pull Converter | Current-fed converter;dc/dc power conversion;impulse commutation;three-phase;zero-current switching (ZCS) | Topology;Inductors;Clamps;Zero current switching;Capacitors;Modulation;Snubbers
A hydrogen generation system for fuel-cell (FC) hybrid electric vehicles fueled by powdery sodium tetrahydroborate (STEPS) has been proposed and developed. In this system, it is difficult to control the pressure of the hydrogen supplied to a FC stack. This problem may cause damage to the solid polymer electrolyte membrane of the FC stack or an imbalance in the generated electrical power. As a solution to this problem, a control method that uses multiple power converters, consisting of boost and bidirectional choppers, is applied to a prototype vehicle fueled by STEPS. The proposed control method can suppress rapid variation in the output power of the FC stack. This study shows that the proposed control method can improve the performance of hydrogen pressure control through test runs using a prototype vehicle and simulations using the derived model. | Stabilization Effect on Hydrogen Pressure for Fuel Cell Fueled by Sodium Tetrahydroborate With Multiple Power Converter Control | DC–DC power converter;electric vehicles;fuel cells (FC);hydrogen storage;pressure control | Hydrogen;Choppers (circuits);Prototypes;Vehicles;Power generation;Resistance;Inductors
A single-inductor dual-input-dual-output dc-dc converter with dual-mode and programmable-capacitor-array (PCA) maximum power point tracking (MPPT) control for thermoelectric energy harvesting is presented. With the proposed dual-mode control, the system can deliver a wide output power range from 180 μW to 21.6 mW. PCA-MPPT technique is proposed to harvest maximal power from thermoelectric generator with a peak tracking efficiency of 99.55%. The converter has been implemented in a 0.35 μm CMOS process and has a peak power conversion efficiency of 84.6%. | A SIDIDO DC–DC Converter With Dual-Mode and Programmable-Capacitor-Array MPPT Control for Thermoelectric Energy Harvesting | Dual-mode-controller;energy harvesting;programmable-capacitor-array (PCA)-maximum power point tracking (MPPT)-controller;proportional-integral (PI) compensation;single-inductor dual-input-dual-output (SIDIDO) dc–dc converter;thermoelectric generator (TEG) | Inductors;Maximum power point trackers;Batteries;Clocks;Generators;DC-DC power converters;Principal component analysis
This paper presents a grid supported solar energy conversion system with an adjustable dc link voltage for common point of interconnection (CP) voltage variations. A two-stage circuit topology is proposed, wherein the first stage is a boost converter, which serves for maximum power point tracking, and the second stage is a grid tied voltage source converter (VSC), which not only feeds extracted solar photovoltaic (PV) energy into the three-phase distribution system but also serves for harmonics mitigation, reactive power compensation, and grid current balancing. An interweaved double-frequency second-order generalized integrator-based control algorithm is proposed for control of this multifunctional VSC, which possesses the feature of good steady-state performance along with fast dynamic response even under sudden load changes at CPI. Moreover, a feed-forward term for the solar PV contribution is used to enhance the dynamic response for climatic changes and CPI voltage variation. An adjustable dc link voltage structure is used to accommodate CPI voltage variation, which helps in reduction of losses in the power circuit. To implement adjustable dc link voltage structure, the reference dc link voltage is adjusted with variation in CPI voltage in real time. A proportional–integral controller is used to regulate dc link voltage to set reference value. A wide range of experimental results are shown to demonstrate the features of the proposed system. The total harmonic distortion of grid current has been found well under IEEE-519 standard even under nonlinear loads at CPI. | An Adjustable DC Link Voltage-Based Control of Multifunctional Grid Interfaced Solar PV System | Adjustable dc link;double-frequency second-order generalized integrator (DFSOGI);overvoltage;power quality;solar photovoltaic (PV);undervoltage | Power conversion;Voltage control;Power harmonic filters;Solar energy;Feeds;Reactive power
The aim of this paper is to derive a general AC/DC power flow model with Voltage Source Converter Multi-Terminal High-Voltage Direct Current Systems (VSC MTDCs). The equations of AC, DC grids, and VSCs are formulated in augmented rectangular coordinates. The proposed model is composed of two nodal equations and two power constraints for each AC bus, as well as one nodal equation and one power constraint for each DC bus. In this model, the VSC equations are included in the AC and DC grid model-its power balance equation and one of the control equations are regarded as the power constraints of the AC bus connected to it, whereas the other control equation is regarded as the power constraint of the DC bus connected to it. Therefore, the number of equations of the proposed model is determined only by that of AC and DC buses, and the model is systematically well organized; the variety of VSC control strategies and AC/DC linking configurations does not influence the overall structure. The proposed approach enables to solve the load flow of the most general AC/MTDC, consisting of multiple AC and DC grids connected by VSCs, and is suitable for control strategies including the droop control and any new ones in the future. The model also leads to higher computational efficiency. By demonstrations on AC/DC power systems with several VSCs, this method is proved to be effective, flexible, and efficient. | A General Unified AC/DC Power Flow Algorithm With MTDC | Augmented rectangular model;MTDC;power flow;VSC HVDC | Power conversion;Mathematical model;Load flow;HVDC transmission;Voltage control;Load modeling
This paper presents the method of modeling single-inductor dc-dc converters with thermal phenomena in the inductor taken into account. The electrothermal models of an inductor and semiconductor devices in the form dedicated for SPICE are proposed. Using the proposed models, the electrothermal analysis of buck and boost converters was performed for the inductor with cores made of different ferromagnetic materials. It was proved that nonlinearity of the inductor characteristics and thermal phenomena occurring in this element should be taken into account when the converter operates at high frequency range (over 200 kHz), especially for the inductor with the powder core. | Modeling Single Inductor DC–DC Converters With Thermal Phenomena in the Inductor Taken Into Account | DC–DC converters;electrothermal analysis;electrothermal models;inductors;self-heating | Inductors;Integrated circuit modeling;Magnetic cores;Windings;DC-DC power converters;Inductance;Mathematical model
Recently, riding through grid faults and supporting the grid voltage by using grid-connected converters (GCCs) have become major requirements reflected in the grid codes. This paper presents a novel reference current generation scheme with the ability to support the grid voltage by injecting a proper set of positive/negative active/reactive currents by using four controlling parameters. Analytical expressions are proposed to obtain the optimal values of these parameters under any grid voltage condition. The optimal performances can be obtained by achieving the following objectives: first, compliance with the phase voltage limits, second, maximized active and reactive power delivery, third, minimized fault currents, and fourth reduced oscillations on the active and reactive powers. These optimal behaviors bring significant advantages to emerging GCCs, such as increasing the efficiency, lowering the dc-link ripples, improving ac system stability, and avoiding equipment tripping. Simulation and experimental results verify the analytical results and the proposed expressions. | Analytical Expressions for Multiobjective Optimization of Converter-Based DG Operation Under Unbalanced Grid Conditions | Grid faults;low-voltage ride-through (LVRT);power converters;reference-current generation | Oscillators;Reactive power;Voltage control;Mathematical model;Power system stability;Fault currents;Stability analysis
Models of inverters and other converters based on averaging have been widely used in numerous simulation applications. Generalized averaging can be applied to model both average and switching behavior of converters while retaining the faster run times associated with average-value models. Herein, generalized average models for single- and three-phase pulse width modulation inverters are proposed. These models are based on a quasi-Fourier series representation of the switching functions that includes fundamental and switching frequency components as well as sideband components of the switching frequency. The proposed models are demonstrated both in simulation and experimentally and are found to accurately portray both the fundamental and the switching behavior of the inverter. In particular, the use of sideband components allows accurate representation of the variation in switching ripple magnitude that occurs in the steady state. The generalized average models are found to have simulation run times that are significantly faster than those associated with detailed models. Therefore, the proposed generalized average models are suitable for simulation applications in which both accuracy (including the switching behavior) and fast run times are required (e.g., long simulation times, systems with multiple converters, and repeated simulations). | Generalized Average Method for Time-Invariant Modeling of Inverters | DC-AC power converters;mathematical model;pulse width modulation inverters | Inverters;Switches;Integrated circuit modeling;Pulse width modulation;Mathematical model;Switching frequency
Multiterminal voltage source converter (VSC) topologies of high voltage direct current (HVdc) transmission systems (M-HVdc) for the integrating large offshore wind farms are scrutinized. A novel two wind farm with one onshore substation (2WF-1SS) topology is proposed. M-HVdc system standards are defined along with control schemes. HVdc switch gear and HVdc-link topologies are reviewed, considering the need of HVdc circuit breakers, dc cables, and extra offshore substations. Numerous M-HVdc-link topologies are analyzed and compared based on certain techno-economic criteria: length, number and ratings of HVdc circuits, cost, flexibility, stability, number of HVdc circuit breakers, and offshore substations. Operation of various topologies with respect to the designed control system is analyzed and compared through PSCAD/EMTDC simulations considering two different tests: permanent VSC disconnection and a dc line-to-line fault. Results show that 2WF-1SS is a promising topology for future multiterminal HVdc grids. | A Novel Multiterminal VSC-HVdc Transmission Topology for Offshore Wind Farms | High voltage direct current (HVdc) transmission;hybrid HVdc circuit breaker;multiterminal-HVdc (M-HVdc) topologies;offshore wind farms | Topology;HVDC transmission;Circuit faults;Wind farms;Substations;Power conversion
A novel topology of a modular uninterruptible power supply (UPS) system, based on switched capacitor circuit and wideband gap (WBG) devices, is proposed. This paper deals with the development of a multilevel, multiport, single-phase, transformerless online UPS with universal input/output voltage rating (120-240 V) for main utility and (200-400 V) for the battery packs. The proposed converter mainly relies on capacitors and switching devices to accomplish the task of energy transfer and storage. Compared to conventional topologies, which have multiple power conversion stages, this topology has only one-stage power conversion from ac to dc to ac. The ac output voltage contains five levels whose magnitude comes with a boost functionality. The circuit also does not require the use of inductors or transformers to operate, enabling this topology to be small and lightweight. Moreover, size, cost, and efficiency are improved due to the reduced number of switching devices, passive components, and lack of need for isolation transformers in the multilevel operation. A complete set of simulation and experimental results based on a 2 kVA lab prototype of the proposed UPS is presented to demonstrate its performance under different operating conditions. A peak efficiency of 98.3% has been achieved. | A Gallium-Nitride-Device-Based Switched Capacitor Multiport Multilevel Converter for UPS Applications | Gallium nitride (GaN) devices;multilevel and multiport converter;switched capacitor circuit;uninterruptable power system | Switches;Uninterruptible power systems;Capacitors;Topology;Gallium nitride;Stress;Switching circuits
This paper proposes a modeling and analysis method for fractional-order dc-dc converters operating in continuous conduction mode (CCM). As an example, a fractional-order boost converter is studied in detail. Instead of using fractional calculus, the method presented here uses a general state vector differential equation to describe the converter. By combining the principle of harmonic balance and equivalent small parameter method, an approximate analytical steady-state solution of the state variables could be obtained. Subsequently, the CCM-operating criterion of the converter is discussed based on the proposed method, and the appropriate parameters are provided to make sure that the fractional-order converter operates in CCM. In addition, a statistical analysis of harmonics is performed, from which the effects of fractional orders on harmonics can be observed. Moreover, numerical simulations are performed using the Adams-Bashforth-Moulton-typed predictor-corrector method and the Oustaloup's-filter-based approximation method. Both the dc components and ripples of the state variables obtained from these two methods are combined with those obtained by the proposed method, and they are in good agreement. Finally, the fractional-order capacitor and inductor are designed and verified by simulations, and on the basis of which experiments of the fractional-order boost converter are carried out to further verify the proposed method. | A Modeling and Analysis Method for Fractional-Order DC–DC Converters | Approximate analytical steady-state solution;dc–dc converters;fractional order;harmonic balance | Harmonic analysis;DC-DC power converters;Mathematical model;Steady-state;Switches;Differential equations;Capacitors
A new adaptive current-mode control of a high step-up dc-dc converter is presented. The converter gives a very high voltage gain without using a transformer and maintains low voltage stress across the power devices. The adaptive controller is formed by combining the existing current-mode control law and an adaptive law that generates the inverse of the load resistance. The structure of the proposed adaptive law is such that the derivative of the estimate is both optimized and bounded. To facilitate the controller design, the derived averaged state-space model of the converter with parasitic elements is used. An approximate stability analysis is carried out to gain some insight into the behavior of the adaptive-controlled system. Some experimental results comparing the performance of the proposed adaptive current-mode controller with that of the existing current-mode controller are also presented. | Adaptive Current-Mode Control of a High Step-Up DC–DC Converter | Adaptive control;current-mode control;high step-up dc–dc converter | DC-DC power converters;Inductors;Switches;State-space methods;Voltage control;Capacitors;Resistance
This paper presents a primary-side regulation constant current constant voltage (CC-CV) Flyback ac-dc converter characterized by high efficiency and high precision of constant current control. In CC mode, a novel ring detection and demagnetization portion control technique is proposed, with which the ending time of demagnetization can be accurately determined and the portion of demagnetization in switching periods remain precisely the same, which enable the accuracy of constant current output that can reach a level as high as ±0.8%. In CV mode, a power stage model based on steady-state analyzing method is established, according to which the expression of static power loss is first obtained. After that total power loss expression including switching loss is derived as well. By MATLAB simulation, power loss mechanism is revealed and analysis is made in detail. According to which, optimized parameters of Flyback converter system and an effective CV regulation strategy are obtained eventually. Simulation as well as experimental results verifies the efficiency of the ac-dc converter system after optimization that can be more than 84.7% at 5 V/1 A application. | A PSR CC/CV Flyback Converter With Accurate CC Control and Optimized CV Regulation Strategy | Discontinuous conduction mode (DCM);efficiency;model;optimization;ring detection and demagnetization portion control (RD-DPC) | Switches;Demagnetization;Current control;Inductors;Voltage control;Process control;Analytical models
This paper presents a steady-state model of MMC for the second-order phase voltage ripple prediction under unbalanced conditions, taking the impact of negative-sequence current control into account. From the steady-state model, a circular relationship is found among current and voltage quantities, which can be used to evaluate the magnitudes and initial phase angles of different circulating current components. Moreover, in order to calculate the circulating current in a point-to-point MMC-based HVdc system under unbalanced grid conditions, the derivation of equivalent dc impedance of an MMC is discussed as well. According to the dc impedance model, an MMC inverter can be represented as a series connected <italic>R–L–C</italic> branch, with its equivalent resistance and capacitance directly related to the circulating current control parameters. Experimental results from a scaled-down three-phase MMC system under an emulated single-line-to-ground fault are provided to support the theoretical analysis and derived model. This new models provides an insight into the impact of different control schemes on the fault characteristics and improves the understanding of the operation of MMC under unbalanced conditions. | Steady-State Modeling of Modular Multilevel Converter Under Unbalanced Grid Conditions | DC equivalent impedance;high-voltage direct-current (HVdc);modular multilevel converter (MMC);single-line-to-ground (SLG) fault;steady-state analysis;unbalanced conditions | Current control;Steady-state;Voltage control;Impedance;Capacitors;HVDC transmission;Resistance
Single-inductor multiple-output (SIMO) switching dc-dc power converter architecture is a cost-effective alternative to multiple individual switching power converters solution in many power distribution system applications where multiple voltage rails are required at reduced cost. However, with multiple output voltage rails coupled to the same switching node, the SIMO power converters suffer from cross regulation between the multiple outputs, which complicates the closed-loop controller design of the SIMO converter and degrades regulation performance. In this paper, a power-multiplexed (PM) control scheme is proposed aiming to completely decouple the operations of multiple outputs from one another. The proposed PM control scheme results in eliminating the cross regulation among the multiple outputs while maintaining desired voltage regulation performance for each output under both steady-state and dynamic operations. Low-cost microcontroller or analog circuitries can be used to implement the proposed controller. Experimental proof of concept prototype results verify the feasibility and advantages of the proposed controller. | CCM–DCM Power-Multiplexed Control Scheme for Single-Inductor Multiple-Output DC–DC Power Converter With No Cross Regulation | Cross regulation;dc–dc converter;multicore;portable devices;power-multiplexed (PM) control;single-input multiple-output (SIMO) converter | Inductors;Switches;Voltage control;Steady-state;Computer architecture;Rails
In this paper, a bidirectional battery charger is proposed for grid-to-vehicle, vehicle-to-grid, and vehicle-to-home operations of electric vehicles. The proposed charger adopts sinusoidal charging to eliminate the use of electrolytic capacitors. A nonregulating series resonant converter is employed for isolation, thereby minimizing the ratings of the components and achieving zero-current switching turn on and off of switches. Meanwhile, an ac-dc converter is employed to control each mode and their mode changes, making the whole control scheme simple and the mode changes seamless. A 3.3-kW prototype was built in the laboratory to validate the proposed concept. Our experimental results demonstrate that the proposed charger has high efficiency and can seamlessly switch between the three operation modes. | An Electrolytic Capacitorless Bidirectional EV Charger for V2G and V2H Applications | Bidirectional electric vehicle (EV) charger;electrolytic capacitorless;on-board charger (OBC);seamless;vehicle-to-grid (V2G);vehicle-to-home (V2H) | Batteries;Bidirectional control;Capacitors;Inverters;Switches;Power harmonic filters;Resonant frequency
This paper proposes a three-phase single-stage grid integrated solar photovoltaic distributed static compensator (SPV-DSTATCOM) system using a leaky least mean fourth (LLMF) control algorithm. The prime contributions of this paper include: 1) the SPV generating system, which fulfills the active power requirement of connected loads and supplies the excess power to the grid; 2) the voltage-source converter (VSC) acts as a dc–ac inverter and DSTATCOM, which provides reactive power compensation, harmonics filtering, load balancing, power factor correction, zero voltage regulation, and mitigates several other power quality issues; 3) even when the SPV power is unavailable, the VSC operates as a DSTATCOM, which enhances the utilization factor of devices; and 4) the LLMF-based control approach for fundamental component extraction from load currents for good harmonics compensation as well as to keep the overall system stable and to achieve rapid response at changing conditions. The proposed system is modeled and simulated using MATLAB/Simulink as well as its performance is verified experimentally on a developed prototype. | Implementation of LLMF Control Algorithm for Three-Phase Grid-Tied SPV-DSTATCOM System | Distributed static compensator\xa0(DSTATCOM);leaky least mean fourth (LLMF) control algorithm;power quality;solar photovoltaic (SPV) | Voltage control;Power harmonic filters;Harmonic analysis;Power quality;Power conversion
In a modular multilevel converter (MMC), the zero-sequence currents at twice the fundamental frequency and its multiples flow through the dc bus and cause dc-bus power fluctuations during unbalanced conditions. These fluctuations appear in dc-bus current, considering that the dc-bus voltage is stiff. In this paper, a model-predictive control is proposed to minimize the ripple in dc-bus current. The proposed approach takes the advantage of internally generated zero-sequence voltage to mitigate the zero-sequence current during unbalanced conditions. To implement the proposed approach, a generalized mathematical model of the MMC, which includes the zero-sequence voltage, is presented. The performance of the proposed approach is verified through MATLAB/Simulink simulations on a 4.16-kV/5-MW system and dSPACE/DS1103-based experiments on a 208-V/3-kW laboratory prototype. | Minimization of DC-Bus Current Ripple in Modular Multilevel Converter Under Unbalanced Conditions | DC-bus current ripple;model-predictive control (MPC);modular multilevel converter (MMC);zero-sequence voltage | Mathematical model;Capacitors;Minimization;Integrated circuits;Voltage measurement;Modular multilevel converters;Switches
Isolated dc–dc converters with galvanic isolation are commonly used in electric vehicle (EV) battery chargers. These converters interface between a dc voltage link, which is usually the output of a power factor correction stage, and an energy storage unit. CLLC and dual active bridge (DAB) dc–dc converters can achieve high power density, high-energy efficiency, wide gain range, galvanic isolation, and bidirectional power flow, and therefore, have potential applications as dc–dc converters for bidirectional EV charging systems. In this paper, full-bridge CLLC, half-bridge CLLC, full-bridge DAB, and half-bridge DAB dc–dc converters are evaluated and compared for their suitability for EV chargers. All the converters are designed with optimal soft-switching features. The operating principles, design methodologies, and design considerations are presented. Prototypes of the converters with power rating of 1 kW are designed and developed. The prototypes interface a 500 V dc link and a 200–420 V load, which is common for EV applications. The performances of the circuits are analyzed and a comprehensive comparison is conducted. | Comprehensive Analyses and Comparison of 1 kW Isolated DC–DC Converters for Bidirectional EV Charging Systems | Battery charger;bidirectional;CLLC;dual active bridge (DAB);isolated dc–dc converter;resonant converter;zero current switching (ZCS);zero voltage switching (ZVS) | DC-DC power converters;Zero voltage switching;Topology;Bridge circuits;Prototypes;Zero current switching
For the application of variable speed drive, submodule capacitors of the modular multilevel converter (MMC) suffer from large voltage fluctuations at low frequencies. This paper presents a control technique that regulates this fluctuation to a constant value at all speeds with rated load torque. Transformerless configuration of this drive is as follows. An MMC is used as a front-end converter and is directly connected to the grid. It keeps the grid current sinusoidal and is in phase with the grid voltage. It generates regulated dc current at the output. Another MMC, connected in cascade with the earlier one, drives a three-phase induction motor. Therefore, the input to this rear-end MMC is constant dc current, the output is variable magnitude and frequency voltage source that drives the motor. This paper proposes a control strategy for this drive. The proposed control method and its performance have been analyzed and verified through experimental results in this paper. | Control of Medium-Voltage AC Motor Drive for Wide Speed Range Using Modular Multilevel Converter | Capacitor voltage ripple;current source;medium-voltage drive;modular multilevel converter (MMC) | AC motors;Capacitors;DC motors;Fluctuations;Medium voltage;Voltage control;Torque
This paper presents a review of concepts for enabling the operation of a line-commutated converter (LCC) at leading power angles. These concepts rely on voltage or current injection at the ac or dc sides of the LCC, which can be achieved in different ways. We focus on the voltage and current injection by full-bridge (FB) arms, which can be connected either at the ac or dc sides of the LCC and can generate voltages that approximate ideal sinusoids. Hybrid configurations of an LCC connected at the ac side in series or in parallel with FB arms are presented. Moreover, a hybrid configuration of an LCC connected in parallel at the ac side and in series at the dc side with an FB modular multilevel converter is outlined. The main contribution of this paper is an analysis and comparison of the mentioned hybrid configurations in terms of the capability to independently control the active (P) and reactive power (Q). | A Review of Hybrid Topologies Combining Line-Commutated and Cascaded Full-Bridge Converters | DC–AC power converters;high-voltage direct current (HVdc) transmission;static VAr compensators (SVCs) | Topology;Power conversion;Thyristors;Harmonic analysis;Power capacitors
The increasing penetration of renewable sources, particularly wind energy, has provided the power system with large-scale clean electricity. For integrating gigawatt offshore wind energy, voltage source converter (VSC) based multiterminal HVDC transmission is the prospective technology with flexible control characteristics. Most of the papers so far have dealt with improving the frequency performance caused by an ac system disturbance, and only a few deals with the influence of dc system converter outage on frequency performance. However, the converter outage will bring successive power impulses to the onshore ac grids. This paper presents an optimized power redistribution method to enhance the frequency performance of onshore ac grids. The two scenarios of power redistribution after converter outage are analyzed: self-distributed type and nonself-distributed type. For the self-distributed scenario, the optimized power redistribution method involves three steps: sensitive cluster identification, optimized power redistribution calculation, and dc grid operating point setting. For the nonself-distributed scenario, a combined offshore wind farm control strategy with emulating inertia control and auxiliary pitch angle control is proposed to alleviate the adverse effect of the transferred surplus power on asynchronous grids. Simulation verifications are carried out in a modified New England 39-bus system with seven terminal VSC-HVDC transmission system. | Optimized Power Redistribution of Offshore Wind Farms Integrated VSC-MTDC Transmissions After Onshore Converter Outage | Converter outage;frequency stability improvement;gigawatt offshore wind farm (WF);optimized power redistribution;sensitive cluster (SC);voltage source converter based multiterminal HVDC (VSC-MTDC) | Wind farms;Power conversion;Frequency conversion;Wind energy;Voltage control;Frequency control
This paper discusses realization possibilities of the buck mode in the novel magnetically integrated quasi-Z-source series resonant converter (qZSSRC) with secondary resonance. Our aim was to achieve higher power conversion efficiency at different power levels and dc voltage gains of the converter. The phase-shift modulation (PSM) was comprehensively compared with the asymmetrical pulsewidth modulation (PWM). Both control techniques were evaluated for the case of the discontinuous current through the resonant network, which made their realization more challenging. The operating principle of the qZSSRC in the buck mode with two compared control techniques was explained by means of steady-state analysis. To verify the theoretical assumptions, a 250-W prototype of the photovoltaic module integrated converter was assembled and tested. It was experimentally confirmed that in contrast to the PSM, the asymmetrical PWM for the buck mode control of the qZSSRC will lead to higher power conversion efficiency at different power levels and dc voltage gains of the converter, except the operating points close to the boundary with the normal mode of the converter. | Comparison of Performance of Phase-Shift and Asymmetrical Pulsewidth Modulation Techniques for the Novel Galvanically Isolated Buck–Boost DC–DC Converter for Photovoltaic Applications | Asymmetrical pulsewidth modulation (PWM);dc–dc converter;module integrated converter (MIC);module level power electronics (MLPE);phase-shift modulation (PSM);renewable energy;resonant converter;solar photovoltaic (PV);quasi-Z-source converter | Switches;Voltage control;Rectifiers;Pulse width modulation;DC-DC power converters;Magnetic resonance;Windings
In hybrid vehicles, power converters such as inverters and dc-dc converters are installed in the power control unit (PCU). A strong current flows through the inductor of the output filter of the power converter, which causes electromagnetic interference in AM radios and other electrical equipment due to low-frequency noise. In this letter, we attempt to clarify the mechanism of low-frequency magnetic field leakage from the aperture of a simplified metallic enclosure representing a real PCU enclosure. A novel structure is herein proposed that suppresses leakage of the magnetic field by controlling the flow of eddy currents around the aperture. The proposed enclosure is manufactured, and its shielding factor is measured. The shielding factor of the proposed enclosure is confirmed to correspond approximately with that of an enclosure without an aperture. | Trench Structure to Suppress Magnetic Field Leakage From an Aperture in a Metallic Enclosure | Aperture;eddy current;electromagnetic simulation;enclosure;magnetic shield | Apertures;Eddy currents;Magnetic shielding;Magnetic noise;Magnetic resonance;Simulation
A scheme for the dc output voltage control of a stand-alone DFIG-dc system is proposed. Any load variation on the dc link will primarily affect the active component of stator current. The change in reactive component of a stator current is minimum, which will also manifest in a slight variation in the stator voltage and frequency. The control philosophy is designed such that the active rotor current is decided by an active stator current, while the dc-link voltage is created and maintained by a flux loop with a reactive rotor current. Stator voltage/flux ratio is nearly constant, since the flux is decided by the voltage loop. This will indirectly maintain stator frequency around a constant reference frequency. The main advantages of this scheme are direct control of the load current, load independent dc voltage regulation, indirect stator frequency regulation, and stator voltages sensorless. Control scheme is verified experimentally and demonstrated with results for two cases: with and without the use of step-down transformer between stator and rectifier. | Control Scheme for DC Voltage Regulation of Stand-Alone DFIG-DC System | AC–DC power converters;power generation control;voltage control | Rotors;Voltage control;Stator windings;Frequency control;Torque;Reactive power
In this brief, the behaviors of the Ćuk converter operating in discontinuous conduction modes (DCMs) under a hysteresis controlled switching are studied. The hysteresis switching is defined in terms of values of a common quadratic Lyapunov function and Lyapunov stability conditions are established for all possible switchings, which represent a DCM of operation. A set of simulation results are provided to illustrate the converter's behaviors when the hysteresis switching control results in discontinuous modes of operation. | Hysteresis Switching Control of the Ćuk Converter Operating in Discontinuous Conduction Modes | Ćuk converter;discontinuous conduction modes (DCMs);Lyapunov stability;switching | Switches;Hysteresis;Lyapunov methods;Matrix converters;Switching circuits;Capacitors
This paper presents a digital method to regulate the single-inductor multiple-input multiple-output (SI-MIMO) dc-dc converter, which can integrate renewable sources and loads as the hybrid renewable energy system with less components. The digital method is able to achieve power-sharing and cross-regulation suppression, and it is named as PS-CRS. PS-CRS is based on model predictive control, power sharing, and time multiplexing. A power-sharing controller is developed to regulate the power from multiple power sources. A cross-regulation-suppression controller is designed to control the output voltages independently with reduced cross regulation, which is the critical issue of the single-inductor multiple-output dc-dc converter. Experimental prototype of a single-inductor dual-input dual-output buck converter is built for verification. The steady-state operation and dynamic performance cases are studied. The results demonstrate that PS-CRS is able to regulate the SI-MIMO dc-dc converter effectively and robustly. | A Digital Method of Power-Sharing and Cross-Regulation Suppression for Single-Inductor Multiple-Input Multiple-Output DC–DC Converter | Cross regulation;model predictive control (MPC);power sharing;single-inductor multiple-input multiple-output (SI-MIMO) | DC-DC power converters;Inductors;MIMO;Voltage control;Renewable energy sources;Control systems;Cost function
In this work, a unidirectional series-resonant dc/dc converter with a semi-dual-bridge structure is evaluated comprehensively. This converter can realize buck-boost conversion by means of the simple secondary phase-shifted control. With the variations of load level and converter gain, the converter may enter into different operation modes. Features of all possible operation modes and the boundary conditions among them are identified explicitly. Despite the differences between the modes, the steady-state solution for all modes with continuous resonant current could be obtained uniformly by using the fundamental harmonics approximation approach. Verifications of each operation modes are exemplified through experimental tests on a 300-W prototype converter. The measured efficiency can be maintained over 90% at low-load level when the input voltage is varied. Through comparison with reported topologies having similar structures, it is shown that this converter has lower circulation energy than a dual-bridge series-resonant converter. And the secondary arrangement of this converter is advantageous in terms of simpler driver circuit, no-risk of shoot-through fault, and low conduction loss. | Performance Evaluation of a Semi-Dual-Bridge Resonant DC/DC Converter With Secondary Phase-Shifted Control | DC–DC conversion;resonant converter;soft-switching | Steady-state;Circuit faults;Bridge circuits;Zero voltage switching;Topology;Switching frequency;Switches
The half-bridge (HB) LLC converter is one of the most attractive dc-dc converters for medium power supplies due to its soft switching capability. However, its conversion efficiency is considerably degraded in wide-link-voltage applications because of a small magnetizing inductance and wide switching frequency variation for a high voltage gain. In this paper, a boost power factor correction (PFC) stage, which can also play an important role during the hold-up time, is proposed for a high-efficiency HB LLC converter. In the proposed PFC stage, the boost PFC converter can be effectively utilized as a HB converter by replacing a boost diode and inductor with a synchronous switch and transformer, respectively. After the ac line is lost, the proposed PFC stage can operate as the HB converter and regulate the output voltage instead of the HB LLC converter. Thus, it enables the HB LLC converter to be designed with a large magnetizing inductance and narrow switching frequency variation. As a result, the proposed PFC stage can enhance the overall efficiency of the PSU by improving the efficiency of the HB LLC converter. To confirm the validity of this paper, a prototype with 180-264-Vrms ac line, 250-400-V link voltage, and 48 V/480 W output is tested. | A Boost PFC Stage Utilized as Half-Bridge Converter for High-Efficiency DC–DC Stage in Power Supply Unit | Half-bridge (HB) flyback converter;HB LLC converter;hold-up time;wide input voltage range | Inductors;Switches;Magnetic switching;Voltage control;Magnetomechanical effects;Magnetic resonance;Inductance
A hybrid power supply system (HPSS) based on the quasi-Z-source network is proposed for aluminum electrolysis, which can reduce energy consuming and carbon emission through the use of renewable energy. An ac-dc integrate controller is designed in the HPSS that contains a two-layer control. The first layer control is responsible for maintaining the dc bus voltage and current, which can mitigate negative effects caused by anode effect in aluminum electrolysis. The independent maximum power tracking for PV array and the dc-bus voltage balance for each quasi-Z-source dc-dc converter can be achieved by using the PV-voltage controller and dc-bus voltage controller for the PV System. To maintain the voltage of dc bus within the require voltage range of aluminum electrolysis production and ensure high input power quality of ac System, the quasi-Z-rectifier controller is employed, which can reduce the harmonic injection. The power allocation is addressed in the second control layer and a power scheme algorithm (PSA) is carried out to maximize the system efficiency and economic benefit. At last, the simulation and experimental results are provided to verify the effectiveness of the designed HPSS and the proposed PSA. | Quasi-Z-Source Network-Based Hybrid Power Supply System for Aluminum Electrolysis Industry | AC–DC integrate controller;aluminum electrolysis;hybrid power supply system (HPSS);quasi-Z-source (Q-Z-S) converter;two-layer control algorithm | Aluminum;Electrochemical processes;Voltage control;Production;Hybrid power systems;Power supplies;Power generation
The penetration of growing microgrid systems within the ac distribution network is leading to several challenges to have a safe and reliable operation of the power system. For the utility system, it is mandatory to maintain the voltage and frequency within the prescribed limits at the local bus under diverse conditions of the renewable energy sources (RESs), loads, and grid. With these conditions, the need for energy storage system (ESS) becomes extremely important for effective operation of critical and frequency sensitive loads. The vital role of ESS based on dc-bus regulation and monitoring of grid frequency in the microgrid is a challenging task and needs to be investigated in detail. Therefore, in this paper, the storage and microgrid are scheduled to work in a grid supportive manner. Also, these ESSs need to be operated within its safe state of charge limits. Hence, based on all the above constraints, an appropriate grid adaptive power management strategy (GA-PMS) is formulated to generate current references for RES, ESS, and microgrid-connected converters. Furthermore, this algorithm includes seamless microgrid operation under abnormal conditions, priority-based load shedding, and ensuring power quality standards at the local bus. The performance of proposed GA-PMS is tested and validated through the simulation and experimental studies. | Grid Adaptive Power Management Strategy for an Integrated Microgrid With Hybrid Energy Storage | Battery;microgrid (μG);power management;power quality;ultracapacitor;voltage-source converter | Microgrids;Batteries;Power system reliability;Reliability;Supercapacitors;Energy management
A new soft-switching, bridgeless power factor correction (PFC) boost converter is proposed for power supply and battery charging applications. The converter operates in both pulse width modulation (PWM) mode and resonant mode each switching cycle, and utilizes standard average current mode control. The converter is bridgeless, therefore eliminating the need for a front-end diode bridge rectifier. It operates in continuous conduction mode and achieves zero voltage switching (ZVS) for all switches. The proposed converter also reduces the turn-off losses of the PWM switches, therefore nearly eliminating switching losses. The output diodes operate with controlled di/dt turn-off, which reduces reverse-recovery losses. The PWM switches of the proposed converter can be driven with the same PWM signal, enabling simplified control. The detailed operation of the proposed converter is presented, including the conditions for ZVS operation and a stress analysis for the circuit components. Experimental results are presented for a 650-W prototype at 150-kHz switching frequency, universal ac input, and 400-V dc output. The proposed converter shows about 1% better efficiency and lower device temperatures at full load and 100-V ac input (maximum loss operating point) compared with the conventional hard switched PFC boost converter. | A Soft-Switching Bridgeless AC–DC Power Factor Correction Converter | AC–DC converters;battery chargers;power factor correction (PFC);power supplies;resonant converters;soft-switching;zero current switching (ZCS);zero voltage switching (ZVS) | Pulse width modulation;Semiconductor diodes;Resonant frequency;Zero voltage switching;Topology;Switching frequency;Bridge circuits
In a classical ac microgrid (MG), a common frequency exists for coordinating active power sharing among droop-controlled sources. Like the frequency-droop method, a voltage-based droop approach has been employed to control the converters in low voltage direct current (LVDC) MGs. However, voltage variation due to the droop gains and line resistances causes poor power sharing and voltage regulation in dc MG, which in most cases are solved by a secondary controller by using a communication network. To avoid such an infrastructure and its accompanied complications, this paper proposes a new droop scheme to control dc sources by introducing a small ac voltage superimposed onto the output dc voltage of converters. Therefore, dc sources can be coordinated together with the frequency of the ac voltage, without any communication network like synchronous generators (SGs) in conventional power systems. Small signal stability analysis, as well as mathematical calculations, is presented to demonstrate the analogy between the proposed strategy and frequency-based droop approach of the SGs. The effectiveness of the proposed control system is evaluated by simulations and verified by experiments. | Synchronverter-Enabled DC Power Sharing Approach for LVDC Microgrids | DC microgrid (MG);droop method;power sharing;synchronverter | Voltage control;Frequency conversion;Microgrids;Power system stability;Communication networks;Reliability;Frequency modulation
Modular multilevel converter (MMC) can be considered as a promising candidate for modern electric ship medium-voltage direct current (MVDC) power system due to its high-voltage quality, low switching loss, good expansibility, and good redundancy. As the voltage level in MVDC is much lower than that in high-voltage direct current case, the number of submodules (SMs) of MMC in MVDC system is also much less. Therefore, the SM failure will have more significant effect on the safety operation. Since uninterrupted operation is one of the most important requirements in electric ship application, the special redundancy design for MMC is required. This paper thus proposes an MMC system with hierarchical redundancy ability, aiming to guarantee the ride-through operation under SM failure. The “hot-reserved” and “cold-reserved” SMs are prepared in the MMC by compromising the faulty SM number, voltage and current stress of SMs, SM power loss, and so on, and the hierarchical redundancy strategy is divided into several progressive layers to ride through the SM failure in different cases. The pretreatment units are designed to realize the proposed hierarchical redundant strategy smoothly, and without changing the existent modulation and sort-and-selection strategies designed for normal condition. The proposed design is explained in this paper, and verified by a three-phase MMC simulation and a single-phase MMC prototype. | Design and Implementation of a Modular Multilevel Converter With Hierarchical Redundancy Ability for Electric Ship MVDC System | Electric ship;fault redundancy;medium-voltage direct current (MVDC);modular multilevel converter (MMC) | Redundancy;Marine vehicles;Capacitors;Circuit faults;Power system stability;Switches
This paper proposes a novel integrated synchronous buck converter for the auxiliary power supply system of electric vehicles, which achieves multiple independently regulated outputs with reduced switching components in comparison with the conventional separate buck converters. In order to obtain a better understanding of the proposed converter, operational principle and performance characteristics of a simplified dual-output buck converter are introduced in detail, as an example. The analysis shows that zero-voltage-switching operation and lower conduction losses could be attained. In addition, its dynamic behavior is similar to the conventional buck converter and thus the controller design is simple. Finally, experimental results based on a prototype circuit in which two inductors are integrated into one magnetic core to achieve further reduced cost are demonstrated to verify the advantages. | Integrated Multiple-Output Synchronous Buck Converter for Electric Vehicle Power Supply | Integrated;multiple output;synchronous buck converter;zero-voltage-switching (ZVS) | Inductors;Power supplies;DC-DC power converters;Switches;Voltage control;Electric vehicles;Vehicle dynamics
A power conditioning system (PCS) using multiple module-integrated converters and a single sourced 27-level asymmetric cascaded H-bridge multilevel inverter (MLI) without regeneration for photovoltaic (PV) applications is proposed. A newly suggested hybrid-switching closed-loop strategy is proposed to enable the use of a 27-level inverter in PV systems. The suggested hybrid-switching strategy implements fundamental line-frequency switching in the main H-bridge to ensure a high efficiency and low leakage current operation. Furthermore, high-frequency switching is used in the auxiliary H-bridge cells to achieve a higher bandwidth control loop. A cost-effective unidirectional single-ended 1-kW dc-dc module based on a boost coupled inductor and charge-pump circuits is proposed to achieve a single PV source per module for a multistring configuration. To couple the unidirectional converters with the central inverter, a jumping element in the hybrid switching strategy is introduced to enable an optimal nonregenerative operation. The proposed PCS with the control scheme is analyzed and verified using hardware results in a grid connected mode of operation. | A PV Power Conditioning System Using Nonregenerative Single-Sourced Trinary Asymmetric Multilevel Inverter With Hybrid Control Scheme and Reduced Leakage Current | Asymmetric cascaded H-bridge;hybrid-switching strategy;photovoltaic (PV) applications;regeneration;trinary inverter | Inverters;Switches;Load flow;Charge pumps;Pulse width modulation;Topology;Leakage currents
Regarding the inherent structure of some nonpolluting resources such as fuel cell (FC) stacks and photovoltaic (PV) panels, the output exhibits a low voltage, which cannot be employed in the common conventional utilizations. Accordingly, an interference dc-dc converter is extremely required. This paper demonstrates the feasibility of using an ultra-high-voltage-gain dc-dc converter in either the FC or the PV applications. While keeping the high voltage gain, the proposed topology illustrates low switches' voltage stress resulted in high efficiency. The continuous and discontinuous conduction operation modes, as well as efficiency analysis, are investigated. The prototype setup of 250 W and 400 V output voltage is implemented. The proposed dc-dc converter merits involving ultra-high-voltage ratio, low switches' voltage stress, and high efficiency are verified via experimental results. | A Novel Nonisolated Ultra-High-Voltage-Gain DC–DC Converter With Low Voltage Stress | DC–DC converter;fuel cell (FC) stack;high efficiency;high voltage gain;photovoltaic (PV) panel | Capacitors;DC-DC power converters;Inductors;Stress;Topology;Switches;Discharges (electric)
Converter system that does both dc-dc conversion and dc-ac conversion in a single stage is called a single-stage converter system (SSCS). Compared to a two-stage converter, SSCS is more efficient and compact in size. In this paper, a grid-connected SSCS (GCSS) system for photovoltaic (PV) applications is presented. This GCSS transfers power from PV to grid while tracking maximum power point (MPP) continuously. The proposed system has several desirable features such as low switching loss, high gain, and compact size that makes this GCSS suitable for PV systems, where the PV system output voltage is low and varies with time. Design of the presented GCSS components with necessary equations and derivation of both current control loop and voltage control loop required for operation are given. Proposed GCSS is simulated using MATLAB/SIMULINK. Detailed simulation and experimental results are given to verify the efficacy of the proposed GCSS. | A Single-Stage Grid-Connected High Gain Buck–Boost Inverter With Maximum Power Point Tracking | Buck-boost inverter;grid connected inverter;high gain inverter;single-stage | Inductors;Topology;Inverters;Inductance;Maximum power point trackers;Switching loss;Capacitors
In this paper, a novel high step-up pulse width modulation dc-dc converter integrating coupled-inductor and switched-capacitor (SC) techniques is presented. The proposed converter consists of a synchronous rectification Boost unit and multiple coupled-inductor-SC units. Its structure can therefore be easily extended for ultrahigh voltage gain. The diodes employed in the proposed converter can operate under soft-switching condition by utilizing leakage inductance of the coupled inductor. Low-voltage-rated transistors can be used to improve the efficiency as the voltage stress on the main switches of the proposed converter is reduced. The feasibility of the proposed converter is experimentally demonstrated by a 200 W prototype converter. | A High Step-up PWM DC-DC Converter With Coupled-Inductor and Resonant Switched-Capacitor | Coupled-inductor;dc–dc converter;soft-switching;switched-capacitor | Inductors;Switches;Transistors;Capacitors;DC-DC power converters;Windings;Inductance
This paper proposes a new method for measuring capacitor voltages in multilevel flying capacitor (FC) converters that requires only one voltage sensor per phase leg. Multiple dc voltage sensors traditionally used to measure the capacitor voltages are replaced with a single voltage sensor at the ac side of the phase leg. The proposed method is subsequently used to balance the capacitor voltages using only the measured ac voltage. The operation of the proposed measurement and balancing method is independent of the number of the converter levels. Experimental results presented for a five-level FC converter verify effective operation of the proposed method. | Capacitor Voltages Measurement and Balancing in Flying Capacitor Multilevel Converters Utilizing a Single Voltage Sensor | Control systems;DC-AC power conversion;FC multilevel converter;power converter;voltage measurement | Voltage measurement;Capacitors;Switches;Voltage control;Pulse width modulation;Frequency measurement
This paper presents a generalized fault-tolerant strategy to improve the performance of the three-phase cascaded H-bridge converters with faulty cells. The proposed fault-tolerant strategy combines the fundamental phase-shift compensation (FPSC) method with half-wave symmetrical selective harmonic elimination (SHE) to rebalance the inverter voltages and limit the total harmonic distortion (THD) of the waveforms. In this paper, first, the FPSC method is explained and the formulation for a new half-wave symmetric SHE technique is provided. Then, the main idea of the paper is presented as to adjust the phase angles of the fundamental harmonic of the line-ground voltages while equalizing the amplitudes and phase shifts of the third-order harmonics and eliminating some higher order harmonics. The proposed fault-tolerant strategy uses the increased degree of freedom provided by half-wave symmetrical SHE to adjust phase angles and eliminate a wide range of lower order harmonics for limiting the THD of the converter voltages under the faulty conditions. Finally, several experimental results are provided to validate the operation of the proposed strategy. | Multifault Tolerance Strategy for Three-Phase Multilevel Converters Based on a Half-Wave Symmetrical Selective Harmonic Elimination Technique | Cascaded H-bridge (CHB);fundamental phase-shift compensation (FPSC);multilevel fault tolerant control strategy;selective harmonic elimination (SHE) | Fault tolerance;Fault tolerant systems;Harmonic analysis;Inverters;Pulse width modulation;Switches;Topology
This paper presents the design, development, control, and supervision of a hardware-based laboratory multiterminal-direct-current (MTDC) testbed. This work is a part of the TWENTIES (transmission system operation with large penetration of wind and other renewable electricity sources in networks by means of innovative tools and integrated energy solutions) DEMO 3 European project, which aims to demonstrate the feasibility of a dc grid through experimental tests. This is a hardware-in-the-loop dc system testbed with simulated ac systems in real-time simulation; the dc cables and some converters are actual, at laboratory scale. The laboratory-scale testbed is homothetic to a full-scale high-voltage direct-current (HVDC) system: electrical elements are the same in per unit. The testbed is supervised by a supervisory control and data acquisition system based on PcVue. A primary control-based droop control method to provide dc grid power balance and coordinated control methods to dispatch power as scheduled by a transmission system operator are implemented. Since primary control acts as converter level by using local measurements, a coordinated control is proposed to manage the dc grid power flow. The implemented system is innovative and achievable for real-time real-world MTDC-HVDC grid applications. | Laboratory Demonstration of a Multiterminal VSC-HVDC Power Grid | High voltage direct current;multi-terminal dc;ac–dc grid Interactions;SCADA supervision;hardware in the loop;voltage source converter;droop control;coordinated control;dc load-flow;ac congestion;station outage | Power conversion;Voltage control;Real-time systems;Coaxial cables;Wind farms;Capacitors
One of the main challenges of the solid-state transformer (SST) lies in the implementation of the dc-dc stage. In this paper, a quadruple-active-bridge (QAB) dc-dc converter is investigated to be used as a basic module of a modular three-stage SST. Besides the feature of high power density and soft-switching operation (also found in others converters), the QAB converter provides a solution with reduced number of high-frequency transformers, since more bridges are connected to the same multiwinding transformer. To ensure soft switching for the entire operation range of the QAB converter, the triangular current-mode modulation strategy, previously adopted for the dual-active-bridge converter, is extended to the QAB converter. The theoretical analysis is developed considering balanced (equal power processed by the medium-voltage (MV) cells) and unbalanced (unequal power processed by the MV cells) conditions. In order to validate the theoretical analysis developed in the paper, a 2-kW prototype is built and experimented. | Quad-Active-Bridge DC–DC Converter as Cross-Link for Medium-Voltage Modular Inverters | DC–DC converter;multiwinding transformer;solid-state transformer (SST);triangular current modulation (TCM) | Bridge circuits;Zero current switching;Mathematical model;Inductance;Windings;Inverters;Switches
The delta-connected cascaded H-bridge converter has been applied to compensate flicker and unbalance load to meet power quality requirement. Based on the detailed power analysis, this paper presents a dc capacitor voltage-balancing technique for the converter. This paper also proposes a current limit control technique to avoid overstressing the power semiconductor devices of the converter. The control techniques in this paper are verified in a 220-V, 1-kVA laboratory test bench. | Delta-Connected Cascaded H-Bridge Converter Application in Unbalanced Load Compensation | Capacitor voltage-balancing control;modular multilevel cascaded converter based on single delta bridge cells (MMCC-SDBC);peak current limit control (PCLC);static compensator (STATCOM);unbalanced load compensation | Load management;Capacitors;Automatic voltage control;Bridge circuits;Power quality;Electronic mail
A directly employable closed-form analytical solution for the calculation of an efficient, full-operating-range zero voltage switching (ZVS) modulation scheme for bidirectional dual active bridge (DAB) dc-dc converters is presented. Contrary to the analytical ZVS modulation schemes previously proposed in literature, the amount of charge that is required to charge the nonlinear parasitic output capacitances of the switches during commutation is incorporated, ensuring complete commutation of the bridge legs and ZVS of the switching devices. Besides quasi-lossless ZVS, the resulting modulation scheme leads to near-minimum high-frequency circulating currents and thus, minimum conduction losses under the condition of ZVS and for given values of the inductances and transformer turns ratio. Although modifiable for other implementations, the method is demonstrated for a full-bridge full-bridge DAB as a core part of a single-phase, single-stage, bidirectional, isolated ac-dc converter. The resulting modulation scheme is compared with a ZVS modulation scheme calculated using a previously published numerical approach, proving its effectiveness. Experimental results obtained from a state-of-the-art, 3.7 kW converter prototype which interfaces a 400 V battery with the 230 V, 50 Hz utility grid are given to validate the theoretical analysis and practical feasibility of the proposed strategy. | Closed-Form Solution for Efficient ZVS Modulation of DAB Converters | AC–DC power conversion;battery chargers;circuit analysis;dc–dc power conversion;dual active bridge (DAB);optimal modulation;zero voltage switching (ZVS) | Zero voltage switching;Modulation;Bridge circuits;Capacitance;Prototypes;Topology;Density measurement
The rising electricity demand of data centers has initiated a development trend toward highly efficient power supplies. Therefore, a multicell converter approach for a telecom rectifier module breaking through the efficiency and power density barriers of traditional single-cell converter systems is presented in this paper. The potential of the multicell approach for high efficiency is derived from fundamental scaling laws of different system performance aspects in dependence of the number of converter cells and the benefits of the interleaving technique. Based on the available degrees of freedom in the design of such a converter system, a comprehensive multiobjective optimization of the entire system with respect to efficiency and power density is performed with detailed component loss and volume models. In order to verify the analytical models and the design procedure, a hardware demonstrator of a 3.3 kW multicell 230 V<sub>AC</sub>/48 V<sub>DC</sub> telecom power supply with N<sub>cells</sub> = 6 isolated converter cells in an input-series output-parallel arrangement is presented with measurement results indicating a maximum efficiency of η = 97.7% and a power density of p = 2.2 kW/dm<sup>3</sup> (= 36 W/in<sup>3</sup>). Furthermore, different paths for future performance improvements of the multicell arrangement are outlined. | Design of a Highly Efficient (97.7%) and Very Compact (2.2 kW/dm $^3$) Isolated AC–DC Telecom Power Supply Module Based on the Multicell ISOP Converter Approach | AC–DC power converters;digital control;power mosfets | Inductors;Telecommunications;Switching loss;Inductance;DC-DC power converters;Harmonic analysis;Power supplies
This paper presents, initially, a systematic derivation of extended first harmonic approximation (FHA) analysis and, later, a comprehensive time-domain (T-D) analysis to study series-series compensated inductive power transfer (IPT) systems with a diode bridge rectifier. Further, the paper shows that both FHA and T-D methods predict four mutually exclusive and collectively exhaustive modes of operation. Explicit criteria for each operation mode and formulae for mode boundaries are derived and it is concluded that FHA can explain three of four modes. The proposed T-D analysis is capable of describing the quantitative behavior of the system in all four operation modes with closed-form equations for all the mode boundaries. This analysis provides an objective basis to assess the accuracy of FHA predictions under the entire operating conditions. Quantitative comparison of key variables revealed that the FHA results can be unacceptably inaccurate for certain operating points. It is shown that the T-D approach provides a comprehensive design base for series-series compensated IPT without a need to know the load value. The T-D predictions are validated by experiment. A mathematical design calculator tool is also provided to the reader to visualize the mode boundaries, all the waveforms and the numerical results from both methods. | Time-Domain Analysis of Voltage-Driven Series–Series Compensated Inductive Power Transfer Topology | Continuous current mode (CCM);DC–DC Converter;discontinuous current mode (DCM);first harmonic approximation (FHA);full bridge;inductive power transfer (IPT);series–series compensationtime-domain analysis (T-D);zero-voltage switching (ZVS) | Bridge circuits;Harmonic analysis;Rectifiers;Time-domain analysis;Capacitors;Power harmonic filters;Windings
Three-phase floating H-bridges can be inserted between the utility grid and an induction motor to inject a voltage in series with the grid voltage. The magnitude and phase of this voltage is used to control the motor voltage under steady-state operation so as to lower the motor power losses over its entire load range. This is made possible because the three-phase H-bridge can be used to both increase and decrease the motor voltage relative to the grid voltage as required. This feature affects the performance of the overall system, more specifically, the motor power conversion efficiency is improved, lowering its operating temperature and, hence, improving reliability and lifetime expectancy. A variety of motor voltage control options exist, the controller presented is suitable for applications using loads such as fans and pumps, where variable frequency is not required. Readily available machine nameplate data are used to identify the motor output power associated with its maximum efficiency operating point when operated under rated voltage. This data are then used as the basis to control the motor voltage according to the square root of the measured motor input power. The controller and the performance of the three-phase H-bridge are described. The benefits of the variable voltage control are assessed by comparing the motor performance with the machine operated at its rated voltage. The chosen controller also results in the H-bridge dc voltages being relatively low and constant over a wide load range, hence lowering the power losses and electrical stress in the power electronics. Both experimental results and theoretical predictions are used to illustrate the performance of both the three-phase H-bridge and the motor. | Smart Electrical Grid Interface Using Floating H-Bridges to Improve the Performance of Induction Motors | Floating capacitor;H-bridge converters;induction motor;reactive power generation;series compensation | Induction motors;Voltage control;Reactive power;Voltage measurement;Steady-state;Power conversion
There have been a variety of constant on-time (COT) controllers for dc power converter applications reported in recent years <xref ref-type="bibr" rid="ref1 ref2 ref3 ref4">[1]</xref>–<xref ref-type="bibr" rid="ref5">[5] </xref>. In this paper, a novel adaptive quasi-constant on-time current-mode control scheme is proposed and implemented in buck converters. While preserving the advantages of the conventional COT current-mode converters, this scheme allows fast transient response to step-load that is a critical requirement of a computer load with smart management. A small-signal model of the proposed circuit is also developed. Experimental results are also provided. This scheme is well suited for the next-generation dc converters for power management central-processor-unit devices. | A Novel Adaptive Quasi-Constant On-Time Current-Mode Buck Converter | Buck converter;constant on-time current-mode (COTCM);describing function (DF);voltage regulators (VRs) | Steady-state;Transient analysis;Switching frequency;Capacitors;Transient response;Load modeling;Adaptation models
This paper focuses on a bidirectional hybrid dc-dc converter suitable as an interface between two dc voltage buses in various applications including microgrids. The switched-capacitor cell, incorporated in the converter topology, gives the advantage of high voltage conversion ratio without using a transformer. This paper analyses the converter operation and the stability in the step-up and step-down operating modes through the state-space averaging method and through the pulse width modulation switch model method applied on an equivalent circuit model. The converter employs a current controller designed in frequency domain based on the Bode plot, using the K factor method. The simulation results obtained by means of an average and a detailed switching model prove, in good correspondence, that the controller is able to track the reference current waveform with good dynamic performance. Experimental results obtained from a 2 kW converter prototype confirm the theoretical considerations and the simulation results. | Bidirectional Power Flow Control in a DC Microgrid Through a Switched-Capacitor Cell Hybrid DC–DC Converter | Bidirectional power flow;current control;dc–dc power conversion;microgrids;pulse width modulation (PWM) switch model;stability analysis;state-space averaging (SSA) method;switched-capacitor cell | Switches;Capacitors;DC-DC power converters;Microgrids;Topology;Switching circuits;Analytical models
The power loss due to mismatch effect among interconnected photovoltaic (PV) modules can be significantly reduced by applying the maximum power point tracking to fine granularity level. In this paper, a novel configuration is proposed to utilize a submodule integrated converter (subMIC) for effective solar energy harvesting. Gallium Nitride (GaN) field-effect transistors (FETs) are used to construct the power circuits for high conversion efficiency and high power density. The detailed mathematical analysis is presented to provide insight into the architecture. Simulation is carried out to demonstrate the system behavior in response to real-world atmospheric conditions. The hardware prototype consisting of three subMICs is developed utilizing GaN FET as the power switches, which are based on industrial standard and are compact to fit into the junction box of commercial PV modules. The advantages in terms of conversion efficiency, system cost, and dynamic performance are experimentally proved by the comparison with a benchmark system. | A New PV System Configuration Based on Submodule Integrated Converters | DC–DC power converters;energy harvesting;maximum power point tracking (MPPT);photovoltaic (PV) power systems | Maximum power point trackers;Gallium nitride;Computer architecture;Field effect transistors;Power systems;DC-DC power converters;Temperature
In this paper, an economic dispatch problem for total operation cost minimization in dc microgrids is formulated. An operating cost is associated with each generator in the microgrid, including the utility grid, combining the cost-efficiency of the system with demand response requirements of the utility. The power flow model is included in the optimization problem, thus the transmission losses can be considered for generation dispatch. By considering the primary (local) control of the grid-forming converters of a microgrid, optimal parameters can be directly applied to this control level, thus achieving higher control accuracy and faster response. The optimization problem is solved in a heuristic method. In order to test the proposed algorithm, a six-bus droop-controlled dc microgrid is used in the case studies. Simulation results show that under variable renewable energy generation, load consumption, and electricity prices, the proposed method can successfully reduce the operating cost by dispatching economically the resources in the microgrid. | Economic Dispatch for Operating Cost Minimization Under Real-Time Pricing in Droop-Controlled DC Microgrid | DC microgrids;demand response;economics;genetic algorithm;optimal power flow | Microgrids;Propagation losses;Renewable energy sources;Power electronics;Real-time systems;Load flow;Optimization
In this paper, a multifunctional control strategy is proposed for an accurate sharing of oscillatory and dc components of load currents among distributed generation (DG) units in a dc microgrid. The proposed controller is composed of a voltage control loop and a multiloop current control unit. The voltage control loop is used to regulate the microgrid voltage as well as to share the dc component of load current through the conventional droop scheme. The current controller includes two main units to simultaneously (1) manage the oscillatory current sharing, (2) improve the stability of control unit, (3) diminish the voltage ripples, and (4) protect the DG units against overloads. In this paper, the idea of virtual conductance is introduced to modify the output impedance of converters for oscillatory current sharing among DG units. To restrict the instantaneous current of DG units under overload conditions, a maximum current limiter unit is introduced to the control system. The compensation signals of these units are eventually applied to the inner current control loop. This scheme guarantees the microgrid voltage to be maintained within the tolerable range under a variety of oscillatory conditions. The stability of the system is studied using small signal analysis. The proposed control scheme is examined in two different microgrid configurations of radial and ring structures. The effectiveness of the proposed method is evaluated through simulation studies. | A Multifunctional Control Strategy for Oscillatory Current Sharing in DC Microgrids | DC current sharing;dc microgrid;droop control;nonlinear loads;oscillatory current sharing;single-phase ac loads | Microgrids;Voltage control;Harmonic analysis;Impedance;Integrated circuits;Stability analysis;Control systems
This paper analyzes the frequency support characteristics of multiterminal voltage source converter HVdc (VSC-HVdc) (MTDC) schemes using the energy transferred from wind turbine rotating mass and other ac systems. An alternative coordinated control (ACC) scheme that gives priority to a frequency versus active power droop fitted to onshore VSCs is proposed to: transfer wind turbine recovery power to undisturbed ac grids, and allow correct control operation of MTDC systems during multiple power imbalances on different ac grids. The fast frequency response capability of MTDC systems equipped with the proposed ACC scheme is compared against a coordinated control scheme, which uses a frequency versus dc voltage droop. The frequency control schemes are demonstrated on an experimental test rig, which represents a three-terminal HVdc system. Also, the MTDC frequency support capability when wind farms do not provide extra power is tested using a four-terminal HVdc system. | Fast Frequency Response From Offshore Multiterminal VSC–HVDC Schemes | Frequency control;hardware-in-the-loop simulation;inertial response;multi-terminal VSC-HVDC (MTDC) transmission;offshore wind farm | Wind turbines;Frequency control;Frequency response;Voltage control;Power conversion;Wind farms
In this paper, an RF-DC converter operating at 13.56 MHz (HF radio frequency identification (RFID) frequency band) is presented. Its architecture provides RF to load isolation, reducing the losses due to the reverse saturation current and improving the sensitivity. Fed by a loop antenna, the RF-DC converter is made by a Dickson's RF-DC rectifier and an additional Pelliconi's charge pump driven by a fully integrated 50 kHz ring oscillator realized using an application-specific integrated circuit (ASIC). The input RF signal from the reader is converted to DC supply voltage and stored on a 1 μF capacitor. Mathematical model of the converter is developed and verified through measurements. Silicon prototypes of the ASIC have been realized in 350 nm complementary metal-oxide semiconductor technology. Measurements have been done on 10 different samples showing an output voltage in the range of 0.5 V–3.11 V in correspondence of an RF input signal power in the range of —19 dBm–0 dBm. These output voltage levels are suitable to power HF RFID sensing platforms and sensor nodes of body sensor networks. | RF-DC converter for HF RFID sensing applications powered by a near-field loop antenna |  | Charge pumps;Antennas;Radiofrequency identification;Ring oscillators;Sensitivity;Mathematical model
We propose a Y configuration power router as a unit cell to easily construct a power delivery system that can meet many types of user requirements. The Y configuration power router controls the direction and magnitude of power flows between three ports regardless of DC or AC. We constructed a prototype three-way isolated DC/DC converter that is the core unit of the Y configuration power router. The electrical insulation between three ports assures safety and reliability for power network systems. We then tested the operation of power flow control. The experimental results revealed that our methodology based on a governing equation was appropriate to control the power flow of the three-way DC/DC converter. In addition, a distribution network composed of power routers had the ability to easily enable interchanges of electrical power between autonomous microgrid cells. We also explored the requirements for communication between energy routers to achieve dynamic adjustments of energy flows in a coordinated manner and their impact on resilient power grid systems. | Multiport power router and its impact on future smart grids |  | Ports (Computers);Prototypes;Voltage measurement;Microgrids;Urban areas;Renewable energy sources
In this paper, a novel valley-fill single-stage boost-forward LED driver is presented, where the valley-fill circuit is modified by adding a range-selection switch. The switch is manually closed under low input line and opened under high line to achieve an optimal performance in universal-line range. And the voltage stress of the high-frequency switch under high line range is also reduced. On the other hand, pulse width modulation (PWM) dimming is employed to overcome the inherent voltage stress problem in light load and make the proposed converter a good choice for medium power in engineering practices. The operation principle, design process, and control strategy are presented. And finally the feasibility of the proposed converter is verified by a prototype with 30-V, 2.0-A output. | A Novel Valley-Fill Single-Stage Boost-Forward Converter With Optimized Performance in Universal-Line Range for Dimmable LED Lighting | AC–DC LED driver;boost forward;pulse width modulation (PWM) dimming;valley fill | Stress;Switches;Capacitors;Light emitting diodes;Switching circuits;Pulse width modulation;Windings
A single-stage high-voltage gain boost inverter is getting popularity in applications like solar photovoltaic, fuel cell, uninterruptible power system (UPS) systems, etc. Recently, single-stage voltage boost multilevel Z-source inverter (ZSI) and quasi-Z-source inverter (QZSI) have been proposed for dc-ac power conversion with improved power quality. Multilevel ZSI uses more number of high-power passive components in the intermediate network, which increase the system size and weight. Also, its input current is discontinuous in nature which is not desirable in some of the applications like fuel cell, UPS systems, hybrid electric vehicle, etc. In this paper, a continuous current input three-level LC-switching-based voltage boost neutral-point-clamped inverter is proposed, which uses comparatively less number of high-power passive components at the same time retains all the advantages of multilevel QZSI/ZSI. It is able to boost the input dc voltage and give required three-level ac output voltage in a single stage. Steady-state analysis of the proposed inverter is discussed to formulate the relationship between the input dc voltage and three-level ac output voltage. A unipolar pulse width modulation technique devised for the proposed inverter to eliminate first center band harmonics is also presented. The proposed converter has been verified by simulation in MATLAB Simulink as well as performing experiment with the help of a laboratory prototype. | A Three-Level <italic>LC</italic>-Switching-Based Voltage Boost NPC Inverter | Boost inverter;pulse width modulation (PWM);shoot through;three-level inverter;Z-source inverter (ZSI) | Inverters;Capacitors;Inductors;Switches;Legged locomotion;Fuel cells;Uninterruptible power systems
This paper presents the design and control of a megawatt scale, medium voltage, medium frequency resonant dual active bridge dc-dc converter operating as a bus-tie converter in a dc distribution network. The high voltage (HV) side of the converter is designed using series connected low voltage (LV) devices to efficiently operate at higher switching frequencies. A combined variable frequency and phase-shift control method is proposed to achieve input-output power flow and voltage control, while maintaining soft switching operation for both the HV and LV bridges. Two 1 MW converter prototypes operated in a back-to-back arrangement are presented to validate the proposed topology and control. | A High Power Medium Voltage Resonant Dual Active Bridge for MVDC Ship Power Networks | DC–DC converters;resonant converters | Bridge circuits;DC-DC power converters;Switching frequency;Switches;Insulated gate bipolar transistors;Voltage control;Resonant frequency
As more distributed renewable energy sources are installed in the utility grid, the static synchronous compensators are applied to manage the power factor and the grid voltage in the medium-voltage level of the power system. The cascaded multilevel converter with single-star topology is well applied to this application. The dc-capacitor voltage balancing control is a fundamental issue, and it can be accomplished by negative-sequence current and/or zero sequence voltage injection. Unfortunately, the zero sequence voltage injection increases the risk of over-modulation and the negative-sequence current injection results in high peak current. This paper provides the voltage balancing strategy to manage the peak current or the modulation index. Besides, all the asymmetrical grid voltages are considered in the proposed method to satisfy the grid fault operation. Laboratory test results verify that the proposed method limits the peak current or manages the modulation index during the grid fault operations. | A DC Bus Voltage Balancing Technique for the Cascaded H-Bridge STATCOM With Improved Reliability Under Grid Faults | DC voltage utilization;low-voltage ride-through (LVRT);modular multilevel cascaded converter (MMCC);peak current limit control;static synchronous compensator (STATCOM);voltage balancing control | Capacitors;Automatic voltage control;Mathematical model;Power conversion;Reactive power
The integration of modern renewable energy sources is enabled by the grid side converter (GSC) based on power electronic technology. The operation of the GSC is properly regulated by the GSC controller according to sensor measurements (i.e., of the grid voltage, of the line currents, and of the voltage at the dc-link). However, in case of current sensor faults, the operation of the GSC and of the entire renewable system can be critically affected and catastrophic failures may occur if the sensor fault is not accommodated on time. This paper proposes a model-based Fault Detection, Isolation, and Accommodation (FDIA) scheme, which enables the GSC to overcome faults that may occur on the associated current sensors. The sensor fault detection and isolation scheme has been designed based on analytical redundancy relations, while the accommodation of the faults is based on an adaptive estimation scheme. The proposed FDIA scheme has been applied on a modern GSC and the effectiveness of the scheme has been tested under several multiple current sensor faults and under several grid conditions. Furthermore, the FDIA scheme enables the GSC to operate properly (without causing failures or damages to its components) under current sensor faults and thus, the reliability of the GSC is enhanced. | Robust Fault Detection, Isolation, and Accommodation of Current Sensors in Grid Side Converters | Fault accommodation;fault detection;fault isolation;grid side converter (GSC);sensor faults | Voltage measurement;Voltage control;Current measurement;Circuit faults;Fault detection;Sensor systems
This paper proposes a modulation strategy for multilevel multiphase diode-clamped dc-ac converters (also applicable to other functionally equivalent topologies) able to keep the dc-link capacitor voltages balanced under passive front ends, low frequency modulation indices (i.e., low number of switching transitions per fundamental cycle), any value of the amplitude modulation index, and any ac-side displacement power factor. A suitable phase voltage pattern with minimum number of switching transitions is presented for the n-level three-phase case. Subsequently, it is extended to higher number of switching transitions per fundamental cycle and to higher number of phases. Simulation results with three, four, and five levels; three and five phases; and several frequency-modulation-index values are presented to validate the proposed modulation strategy. Experimental results obtained with a four-level three-phase dc-ac converter prototype are also provided. The proposed modulation strategy enables the use of this type of converters in applications where the ac fundamental frequency may be close to the switching frequency, such as in high-power systems and variable-speed motor drives. | A Modulation Strategy to Operate Multilevel Multiphase Diode-Clamped and Active-Clamped DC–AC Converters at Low Frequency Modulation Indices With DC-Link Capacitor Voltage Balance | Active-clamped;capacitor voltage balance;dc–ac conversion;diode clamped;multilevel;pulsewidth modulation (PWM);virtual vector | Capacitors;Switches;DC-AC power converters;Harmonic analysis;Legged locomotion;Pulse width modulation
A concentrated winding interior permanent-magnet synchronous motor (IPMSM) capable of being used in wide speed range applications is designed and introduced. The IPMSM in the study is capable of being operated either from a single supply or from two converters in an open winding configuration. In this study, the phase windings are open connected to two separate voltage source converters: a dc-supplied main bridge, capable or supply real and reactive power, and a floating bridge (FB), connected to a capacitor and only capable of supplying reactive power to the motor. Vector diagram analysis and two-dimensional finite-element analysis (FEA) are presented to illustrate the extension of the capabilities of the IPMSM compared to the usual Y connection. The open winding IPMSM is built and performance experimentally investigated over a wide range of speeds. The results demonstrate 10-15% higher power capability using an open winding and FB, compared to the single inverter drive by experiments. | Design, Control, and Experimental Test of an Open-Winding IPM Synchronous Motor | Dual inverter drive;field weakening (FW);open-winding interior permanent-magnet (IPM) synchronous motor;wide speed range | Windings;Inductance;Inverters;Torque;Bridge circuits;Rotors;Magnetic flux
Piezoelectric energy harvester (PEH) has been used to feed loads in military, health, animal tracking, and many other applications. A considerable amount of energy is dissipated in PEH to flip the output voltage through the internal capacitor and resistor of piezoelectric (PZT) material. One of the most effective techniques to harvest this power loss is called a synchronized switch harvesting on inductor (SSHI) technique. A parallel SSHI technique has been used to flip the terminal voltage of the PEH through external inductor. A new, simple, and effective circuit has been introduced in this paper for this purpose. The new circuit uses two capacitors only to detect the flipping points of terminal voltage replacing two resistors, eight diodes, and two capacitors in the state of the art circuit (SAC). The new proposed circuit (NPC) showed about 26% reduction in losses, 18% increased output power, and 10% increase in efficiency compared to the SAC in normal operating condition. Also, the NPC showed 38% improvement in output power compared to the SAC in different operating conditions. Besides these benefits, the NPC extends the vibration frequency operating range 10 times higher than the circuit without the SSHI and 2.5 times the SAC. The simulation and experimental results showed the superiority of the NPC. | A Novel Self-Power SSHI Circuit for Piezoelectric Energy Harvester | Piezoelectric energy harvester (PEH);self-power;synchronized switch harvesting on inductor (SSHI) | Capacitors;Inductors;Equivalent circuits;Switches;DC-DC power converters;Transistors;Power generation
Indirect matrix converter (IMC)'s source current may contain low-order harmonics caused by asymmetric modulation in a variable-speed-constant frequency generation system. However, without capacitor/inductor decoupling effect, IMC's source current depends on loads and cannot be controlled independently. In this paper, the expressions of source current harmonics in the synchronous rotating reference frame are analyzed first. It leads to the conclusions that the only uncontrollable part of the source current is its d-axis dc component, and the quality of the source current can be improved by suppressing the harmonics. On the basis of above analysis, a novel source current control strategy is proposed for an IMC with asymmetric modulation, which can improve the source current quality and correct the input power factor. Self-tuning resonant controllers and a proportional integral controller are employed to achieve above goals. The stability of the system is also analyzed considering the change of input impendence after adding the source current control, which can be used as the guidance for the selection of control parameters. Finally, the validity and the feasibility of the control strategy are verified via experiments. | A Novel Source Current Control Strategy and Its Stability Analysis for an Indirect Matrix Converter | Asymmetric modulation;indirect matrix converter (IMC);self-tuning resonant controller (STRC);source current control;stability analysis | Harmonic analysis;Power harmonic filters;Frequency modulation;Current control;Frequency control
In this paper, a dc-link voltage sensorless control technique is proposed for single-phase two-stage grid-coupled photovoltaic (PV) converters. Matching conventional control techniques, the proposed scheme assigns the function of PV maximum power point tracking to the chopper stage. However, in the inverter stage, conventional techniques employ two control loops: outer dc-link voltage and inner grid current control loops. Diversely, the proposed technique employs only current control loop and mitigates the voltage control loop, thus eliminating the dc-link high-voltage sensor. Hence, system cost and footprint are reduced, and control complexity is minimized. Furthermore, the removal of the dc-link voltage loop proportional-integral controller enhances system stability and improves its dynamic response during sudden environmental changes. The system simulation is carried out, and an experimental rig is implemented to validate the proposed technique effectiveness. In addition, the proposed technique is compared with the conventional one under varying irradiance conditions at different dc-link voltage levels, illustrating the enhanced capabilities of the proposed technique. | PV Single-Phase Grid-Connected Converter: DC-Link Voltage Sensorless Prospective | DC-link voltage control;grid connection;maximum power point tracking (MPPT);photovoltaic;single-phase converter | Voltage control;Inverters;Current control;Capacitors;Maximum power point trackers;Topology;Resonant frequency
In the solid-state transformer (SST) concept, the key task of voltage adaptation and isolation is performed by a high-power dc-dc converter, which is operated in the medium-frequency range, hence enabling a reduction in size and weight of the converter's reactive components. This dc-dc converter presents the main challenge in the implementation of the SST concept, given its operation at medium frequency together with the direct connection to medium voltage. This combination demands the utilization of dc-dc converter topologies that are able to operate in the soft-switching mode, whereby, given that typically insulated-gate bipolar transistor switches are used as power devices, zero-current switching modulation schemes become highly attractive and often mandatory in order to achieve the targeted efficiency goals. This paper describes in detail the analysis and design of a 166-kW/20-kHz dc-dc converter of the series-resonant type, which results to be particularly interesting for high-power applications, given its tight input-to-output transfer characteristics and its capability to ensure soft-switching transitions of all semiconductor devices. The main focus of this paper is to describe in detail the practical implementation of the aforementioned resonant dc-dc converter, where its main components, i.e., the medium- and low-voltage-side power bridges and the medium-frequency transformer, are described independently. The assembled prototype is presented together with the implemented testing strategy and the final experimental results. | Design and Experimental Testing of a Resonant DC–DC Converter for Solid-State Transformers | DC–DC power conversion;power electronics;power transformers;resonant power conversion | Insulated gate bipolar transistors;DC-DC power converters;Switches;Frequency conversion;Topology;Resonant frequency;Heat sinks
Isolated bidirectional dc-dc converters (IBDCs) with high efficiency and high power density demand for complete zero voltage switching (ZVS) of all active devices for its entire operating range. This paper presents a comprehensive analysis and optimization problem formulation of a triple phase shift (TPS)-controlled inductive link based voltage fed-dual active bridge (VF-DAB) converter. Limitation on natural ZVS range for the TPS-controlled inductive link based VF-DAB is presented. To extend the ZVS range in a TPS-controlled VF-DAB converter, passive auxiliary inductors are connected in parallel (LLL tank) to the primary and secondary sides of the high-frequency transformer. Analysis and subsequent numerical solutions for the TPS-controlled VF-DAB with auxiliary inductors show complete ZVS of all the mosfets for the entire operating range. Experimental results confirm complete ZVS of all mosfets under various voltage gains and load conditions. A comparative loss breakdown for the TPS-controlled LLL tank VF-DAB and the conventional inductive link VF-DAB at various operating conditions show the necessity of the additional auxiliary inductors in the conventional design for increasing optimal switching frequency of the IBDC. | Triple Phase Shift Control of an LLL Tank Based Bidirectional Dual Active Bridge Converter | High-frequency (HF) transformer;isolated bidirectional dc–dc converter (IBDC);triple phase shift (TPS);voltage fed-dual active bridge (VF-DAB);zero voltage switching (ZVS) | Bridge circuits;Zero voltage switching;Inductors;Switches;Legged locomotion;Modulation
This paper proposes a novel six-phase stacked multilevel inverter drive with only one dc source for a sixphase IM with symmetrically placed windings (60° apart). Using one dc source allows direct ac-ac conversion and the inverter can feed the power back to the grid at any power factor. This paper presents a systematic approach to use one dc source for the six-phase stacked multilevel inverter fed symmetric IM drive. Here the individual dc supply is realized by series connected (split) capacitors with inherent balancing of the neutral point (dc link capacitor mid point) current within a switching cycle. This also helps in reducing the dc-link capacitor size. To verify the concept experimentally, a six-phase stacked nine-level inverter is developed in the laboratory for a symmetric six-phase IM and it is run with V/f control. Detailed experimental results are presented to validate the concept. | Novel Symmetric Six-Phase Induction Motor Drive Using Stacked Multilevel Inverters With a Single DC Link and Neutral Point Voltage Balancing | Cascaded H-bridge (CHB);flying capacitor inverter (FC);induction motor (IM) drive;multilevel converter (MLC);neutral point current;six phase;topology | Inverters;Capacitors;Switches;Topology;Stacking;Modulation;Windings
This paper proposes a multilevel series compensator (MSC) to deal with voltage sags/swells, harmonic compensation, or reactive power compensation. Such a device can be considered as a dynamic voltage restorer or a series active power filter (Series-APF). The MSC can improve the power quality of loads located in stiff systems. The configuration is based on three-phase bridge (TPB) converters connected by means of cascaded single-phase transformers. This arrangement permits the use of a single dc-link. A generalization for K -stages in which K -transformers are coupled with K-TPB converters is presented. The topology permits generating a high number of levels in the voltage waveforms with a low number of power switches in comparison with a classic topology. The multilevel waveforms are generated by the converters through a suitable pulsewidth modulation (PWM) strategy that takes into consideration the transformer turns ratios. Modularity and simple maintenance make the proposed MSC an attractive solution compared with some conventional configurations. Model, PWM strategy, and overall control are discussed in this paper. Simulation and experimental results are presented as well. | Series Compensator Based on Cascaded Transformers Coupled With Three-Phase Bridge Converters | Cascaded transformers;dynamic voltage restorer;multilevel series compensator;pulse-width modulation;series active power filter | Pulse width modulation;Power quality;Topology;Switches;Capacitors;Legged locomotion;Bridge circuits
A self-tuning controller for contactless electric vehicle (EV) charging systems based on inductive power transfer (IPT) with multiple power levels is proposed. The multiple charging levels (consisting of ten charging levels) are achieved by controlling the energy injection frequency of the transmitter coil of the IPT system. The proposed controller is capable of self-tuning the switching operations to the natural resonance frequency of the IPT system, and it benefits from soft-switching operations (zero-current switching), which ensures the maximum performance of the IPT system. The proposed controller has such a simple design, which can be implemented based on a simplified control circuit. The simulation of the proposed controller for an inductive charging system at different charging levels is carried out in MATLAB/Simulink. Also the proposed controller with an ac/dc/ac converter is implemented experimentally on an IPT charging system to verify the effectiveness of the controller at different charging levels. The experimental test results conform with the simulation results and verify that the proposed controller effectively enables self-tuning capability and soft-switching operations at different charging levels for IPT-based contactless EV charging systems. | Self-Tuning Variable Frequency Controller for Inductive Electric Vehicle Charging With Multiple Power Levels | Inductive power transfer (IPT);multi-charging-level;self-tuning control;soft-switching;variable frequency control | Switches;Resonant frequency;Frequency control;Zero current switching;Inverters;Transportation
A hybrid resonant pulse-width modulation (PWM) bridgeless ac-dc power factor correction (PFC) boost converter is proposed for application in power supplies and battery chargers. The bridgeless operation of the proposed converter eliminates the need for the front-end diode bridge rectifier. The PWM switches share the same gating signal, so the converter does not need extra circuitry to sense the positive or negative ac input line-cycle operation. The resonant tank components are relatively small in size and, unlike a totem-pole PFC converter, the hybrid-resonant mode of operation alleviates the reverse-recovery losses for the body diodes of the PWM switches. The inherent inrush current-limiting capabilities improve the system reliability. Moreover, the converter architecture enables simple implementation of lightning and surge protection systems. To verify the proof of concept, experimental results are presented for a 650-W prototype at 70-kHz switching frequency, universal ac input, and 400-V dc output. | A Hybrid Resonant Pulse-Width Modulation Bridgeless AC–DC Power Factor Correction Converter | AC–DC converter;boost converter;bridgeless converter;continuous-conduction mode (CCM);dual-boost converter;hybrid resonant pulse-width modulation (HRPWM);power factor correction (PFC);semibridgeless converter | Surge protection;Surges;Topology;Pulse width modulation;Resonant frequency;Bridge circuits;Rectifiers
This paper proposes a three-vector modulation (TVM) strategy for a five-leg indirect matrix converter (IMC) fed three-phase open-end load (OEL) drive to reduce common-mode voltage (CMV) with improved output performance. By utilizing three nearest active voltage vectors to generate desired output voltage, the proposed TVM strategy can eliminate the CMV across the load phase and reduce the peak value of CMV at the load terminal to 42%. Compared to other modulation strategies for the IMC fed OEL drives, the problems associated with simultaneous switching of two legs and zero-sequence current do not occur with the TVM strategy. Also, a constant average dc-link voltage is achieved by using three active current vectors to synthesize reference input current, so that the output performance of the five-leg IMC is improved regarding output current and output voltage harmonic distortions. Simulation and experimental results are provided to verify the performance of the TVM strategy. | A Three-Vector Modulation Strategy for Indirect Matrix Converter Fed Open-End Load to Reduce Common-Mode Voltage With Improved Output Performance | Common-mode voltage (CMV);current distortion;five-leg inverter;matrix converter (MC);open-end load (OEL);space vector modulation | Modulation;Inverters;Switches;Topology;Rectifiers;Matrix converters;Legged locomotion
A new asymmetric half-bridge (HB) resonant converter for dc/dc power system with a wide range of low input voltage is proposed in this paper. The proposed converter is easily derived based on the switch integration technique, merging a buck-boost, which is the same with the active-clamp forward's primary circuit, and the HB LLC resonant converter. By adopting the buck-boost circuit in front of the HB LLC resonant converter, higher input voltage of LLC resonant converter stage can be achieved. As a result, the primary conduction loss can be significantly reduced. In addition, to cover wide input voltage range, an asymmetric pulse width modulation control is applied. It can mitigate the design limitation for a high efficiency. Moreover, the proposed converter can achieve not only the small conduction loss and the optimal design for high efficiency, but also high power density and low cost due to the switch integration technique. The validity of the proposed converter is confirmed by the experimental results of a prototype converter with 36-72 V<sub>DC</sub> input and 300 W (12 V/25 A) output. | An Asymmetric Half-Bridge Resonant Converter Having a Reduced Conduction Loss for DC/DC Power Applications With a Wide Range of Low Input Voltage | Asymmetric half-bridge (HB) resonant converter;dc/dc power applications;high voltage gain;LLC resonant converter;wide range of low input voltage | Voltage control;Switches;Density measurement;Power system measurements;RLC circuits;Zero voltage switching
In this paper for power factor correction (PFC), a modified Landsman converter is introduced. The application is targeted for high-brightness (HB) projection application with brightness control for HB red–green–blue (HB-RGB) light-emitting diode (LED). A pulse-width modulation (PWM) technique is used for intensity control to achieve brightness control of the LED driver. The proposed PFC converter is used to feed a dual output flyback dc–dc converter that supplies power to the forced cooling unit and the LED module with galvanic isolation. The brightness control of LED is performed by synchronous buck converter. The modified Landsman converter operates in discontinuous output inductor current mode for PFC at universal ac mains. A prototype of the proposed LED driver is experimentally verified. The performance of proposed driver is evaluated at full and light-load condition for universal ac mains (90–265 V) over a full range of brightness. The power quality parameters are found within the acceptable limits of harmonic standard IEC 61000-3-2 for universal ac mains. | A PFC Modified Landsman Converter-Based PWM-Dimmable RGB HB-LED Driver for Large Area Projection Applications | Discontinuous inductor current mode (DICM);flyback dc–dc converter;light-emitting diode (LED driver);power factor correction (PFC);power quality;projection;synchronous buck converter | Light emitting diodes;Capacitors;Inductors;Switches;Brightness;DC-DC power converters;Inductance
This paper presents coordinated power management strategies for a hybrid electric boat (HEB) based on dynamic load's power distribution approach using diesel generators and batteries. Two variable-speed diesel generator sets connecting to dc-bus via fully controlled rectifiers serve as the main power supply source; one lithium-battery pack linked to dc-bus through a bidirectional DC/DC converter serves as an auxiliary power supply source. The power requirement of the thrusters and other onboard equipment is represented by a load power profile. The main contribution of this paper is focused on the load power sharing of the HEB between the two variable-speed diesel generators and the lithium-battery pack, through the fluctuations extracted from load power and their assignation to the batteries. Another important issue is that when the total load demand is low, one of the diesel generator set will be switched off to improve the diesel-fuel efficiency. The output powers of the diesel generators and the batteries are controlled based on the power distribution strategy via the converters controlling. The performances of the proposed hybrid power system control are evaluated through simulations in MATALB/Simulink, and through reduced-scale experimental tests carried out for a specific driving cycle of the HEB. | Coordinated Power Control of Variable-Speed Diesel Generators and Lithium-Battery on a Hybrid Electric Boat | AC/DC converter;hybrid electric boat (HEB);lithium battery;load sharing approach;variable-speed diesel generator | Batteries;Generators;Boats;Engines;Hybrid power systems;Torque;Fluctuations
In this paper, a novel isolated dc-dc converter topology for medium-voltage (MV) applications is proposed by combining the advantages of resonant converters and dual active bridge (DAB) converters. In normal load scenario, this converter operates in an open loop resonant mode with a fixed switching frequency equals to the resonant frequency of the series resonant tank. Thus, zero voltage turn on at primary side and zero current turn off at secondary side are secured from zero to full load. When overload happens, the resonant capacitors will be clamped to the output voltage by the additional paralleled diodes. The proposed converter automatically switches to resonant and DAB mixed operation mode; therefore, the resonant current is naturedly limited. With zero to full load range soft switching and fast overload protection, the proposed topology is especially suitable for MV medium frequency applications utilizing high-voltage SiC MOSFETs. The converter operation modes are analyzed using time-domain waveforms and graphical state trajectory to derive the quantitative relationship between duty cycle, output voltage, and the overload current. Based on these relationships, a predictive duty cycle control is proposed to further limit the overload current of the resonant tank by sensing the output voltage. Combing the proposed topology and the predictive control, cycle-by-cycle overload and short-circuit protections are achieved. To fully utilize the capability of the 15-kV SiC MOSFET, magnetizing inductance, dead time, MV transformer, and resonant components are optimized with the operating range of 6-12 kV and 20-100 kHz. An experimental prototype running at 6 kV and 40 kHz is successfully tested with peak efficiency exceeding 98%. Test waveforms at no load and 10-kW full load validate the zero to full load range soft switching capability. Short circuit protection test demonstrates a 25-us overload protection speed. | A Medium-Voltage Medium-Frequency Isolated DC–DC Converter Based on 15-kV SiC MOSFETs | DC–DC converter;dual active bridge (DAB) converter;medium frequency;medium voltage (MV);overload protection;resonant converter;SiC MOSFETs;soft switching | Switches;DC-DC power converters;Resonant frequency;Medium voltage;Silicon carbide;MOSFET
Current data center power delivery architectures consist of many cascaded power conversion stages, where the system-level power conversion efficiency is reduced each time the power is processed through the individual stages. Recently, series-stacked power delivery architectures have shown how the overall power conversion can be reduced through architectural changes, reporting above 99% system-level power conversion efficiencies for data centers. In this paper, we contribute to the development of the series-stacked power delivery architectures by addressing the important hot-swapping challenge, without sacrificing the high power conversion efficiency. We analyze the hot-swapped operation of the series-stacked architecture, and experimentally validate it on a testbed that includes four series-connected 12 V, 120 W servers and four custom-designed differential converters with associated circuitry for hot-swapping. The results show that continuous operation of the series-stacked servers can be maintained while a server is hot-swapped without a significant reduction in the high power conversion efficiency. | Hot-Swapping Analysis and Implementation of Series-Stacked Server Power Delivery Architectures | Bidirectional power flow;dc–dc power converters;differential power processing;high efficiency data center power delivery;hot-swapping | Servers;Computer architecture;DC-DC power converters;Power distribution;Substations;Distributed databases
Three-phase voltage-source inverters typically feature a significant amount of dc energy storage to maintain a stiff dc bus. In these cases, the dc-link capacitor is sized to store enough energy to maintain several tens of cycles of ac output at the rated power. In this paper, we propose to reduce the size of the dc-link capacitor dramatically to store enough energy to provide just one high-frequency switching cycle of the ac output power. The dc bus is no longer stiff, and hence, classical sinusoidal pulse-width modulation cannot be used. However, the stored energy modulation (SEM) proposed herein synthesizes high-quality sinusoidal output voltage waveforms, even with such tiny dc-link capacitors. In SEM, the switching intervals of the interconnecting switches are carefully determined nonlinear functions of various operating parameters such as reactive component sizing, switching frequency, load levels, etc. This paper presents the analytical and detailed design development of the SEM approach along with circuit simulation, experimental results, and comparative evaluation of a dc-to-three-phase system example. | A DC-to-Three-Phase Boost–Buck Inverter With Stored Energy Modulation and a Tiny DC-Link Capacitor | Capacitors;dc–ac power converters;energy storage;inverters;pulse-width modulation (PWM) converters;three-phase electric power | Capacitors;Energy storage;Switches;Inverters;Topology;Phase modulation
This paper presents a transformerless bipolar dc- dc converter based on series-connected submodules. It is intended for transforming dc voltage and managing power flow for medium/high-voltage dc grids. The dc-dc converter is composed of positive-pole and negative-pole subsystems, each of which consists of six arms/branches. Every two arms and one branch are constructed into a T-type circuit with the outer terminals interface to primary- and secondary-side dc buses. The two T-type circuits in one subsystem are connected in parallel to transmit power between primary and secondary sides. The transformerless structure (none bulky coupled inductors as well) solves the challengeable insulation and cooling issues of the extremely high-power magnetics in prior arts, while not sacrificing the power efficiency and system reliability. A ±10-kV 2-MW simulation model performed in MATLAB/Simulink verifies the feasibility of the bipolar dc-dc converter. Experimental results obtained from a laboratory setup also confirm the validation of the proposal. | A Transformerless Bipolar Modular Multilevel DC–DC Converter With Wide Voltage Ratios | DC–DC converter;dc grids;single-stage power conversion;transformerless multilevel converter | DC-DC power converters;Power transformer insulation;Inductors;Magnetics;Voltage control;Topology;Capacitors
This paper proposes a DC-DC power converter topology based on a modified Flyback Converter (FC). The aim of the proposed topology is to increase the voltage gain by connecting the inputs of N isolated FCs in parallel and the N secondary inductances in series. This scheme reduces the current in each switch then reducing the associated losses. A single diode and an output capacitance complete the power converter circuit. A Proportional+Integral (PI) controller is used to control the output voltage with the converter operating in discontinuous current mode. The proposed converter can handle more power than the standard FC with a low number of active power devices. The system is modeled using PSIM platform and experimental results are presented considering a 1kW prototype. | A DC-DC Converter Based On Modified Flyback Converter Topology | DC-DC Power Converters;Flybacks Transformers;Switching Loss | Capacitors;Inductors;DC-DC power converters;IEEE transactions;Topology;Switches;Media
This paper presents a wind power generation system (WPGS) with battery energy storage system (BESS) based on the Z-source inverter (ZSI) with simple boost control. Wind turbines using the squirrel cage induction generator (SCIG) are widely accepted due to their robustness, simplicity, light weight and low cost. The SCIG is connected to the power grid through voltage source converters VSC, and the WPGS is reinforced by the BESS in order to keep grid power balance. The BESS has a battery bank, which is integrated with the system through a bidirectional DC-DC converter (buck-boost). Moreover, the ZSI is an alternative power conversion topology that can both (buck-boost) the input voltage using passive components. The operation of ZSI is analyzed, and the active and reactive power decoupling method is proposed for a double closed-loop control system, which ensures the stability in voltage capacitor of ZSI. Also, the traditional sine pulse width modulation technique is modified to achieve the shoot through characteristic of ZSI. The proposed system has high performance, minimal component count, increased efficiency and reduced cost. Simulation results verify the efficacy of the proposed control strategies. | Battery Energy Storage System Applied to Wind Power System Based On Z-Source Inverter Connected to Grid | Battery energy storage system;squirrel cage induction generator;wind power generation system;Z-source inverter | Torque;Rotors;Batteries;Inverters;Wind power generation;Robustness
In order to solve the trajectory tracking task associated with the bidirectional DC/DC Buck power converter-inverter-DC motor system, a sensorless passivity-based control is presented for the first time. In particular, the exact tracking error dynamics passive output feedback (ETEDPOF) methodology is used. To this end, the required nominal trajectories for the synthesis of the ETEDPOF-based control are defined by means of the system differential flatness property. With the intention of verifying the designed control performance, experimental tests are accomplished through Matlab-Simulink, ControlDesk, and a DS1104 board. The obtained experimental results show a good performance of the ETEDPOF-based control. | A Sensorless Passivity-Based Control for the DC/DC Buck Converter‑Inverter‑DC Motor System | DC motor;DC/DC Buck converter;Differential flatness;Electrical drives;Inverter;Passivity-based control;Trajectory tracking task | DC motors;Pulse width modulation;Mathematical model;IEEE transactions;Robot sensing systems;MATLAB
An increasing number of power-electronic-based distributed generation systems and loads generate not only characteristic harmonics but also unexpected harmonics. Several methods, such as impedance-based analysis, which are derived from the conventional average model, are introduced to perform research about the harmonic interaction. However, it is found that the linear-time-invariant-based model analysis makes it difficult to analyze these phenomena because of the time-varying properties of the power-electronic-based systems. This paper investigates a grid-connected converter by using the harmonic state-space (HSS) small-signal model, which is based on a linear time-varying periodically theory. The proposed model can include the switching behavior of the model, where it makes the model possible to analyze how harmonics are transferred into both the ac-side and dc-side circuits. Furthermore, a harmonic matrix of the grid-connected converter is developed to analyze the harmonic interaction at the steady-state behavior. Besides, the frequency-domain results are compared with time-domain simulation results by using the HSS modeling to verify the theoretical analysis. Experimental results are finally discussed to verify the proposed model and study. | Harmonic Interaction Analysis in a Grid-Connected Converter Using Harmonic State-Space (HSS) Modeling | Harmonic coupling analysis;harmonic state-space (HSS) modeling;three-phase grid-connected converter | Harmonic analysis;Power system harmonics;Analytical models;Integrated circuit modeling;Mathematical model;Load modeling;Switches
During light load conditions unidirectional power factor correction rectifiers, such as the VIENNA rectifier, enter discontinuous conduction mode, causing the relationship between average half-bridge voltage and duty cycle to become nonlinear and synchronously sampled current measurements not equaling the switching period average. Combined, these measurement and actuation errors result in distorted input currents at light load if no additional measures are taken. This work presents a control scheme that leads to low total harmonic distortion of the input currents in discontinuous conduction mode without relying on current measurements. The analytic expressions for the duty cycles and the threshold between discontinuous and continuous conduction mode are derived, the capability of supplying asymmetric loads is investigated and the effect on the noise spectrum relevant for the electromagnetic interference filter design is studied. Measurements of efficiency, total harmonic distortion, and conducted electromagnetic interference in discontinuous and continuous conduction mode are obtained on a 65 kW prototype operating at 290 to 530 V line-to-line RMS mains voltage range and supplying 800 V dc output voltage. The prototype, which is optimized for pulse load applications, achieves a power density of 9.56 kW/dm<sup>3</sup> (157 W/in<sup>3</sup>) and 97.2 % efficiency at full load using 650 V Si insulated gate bipolar transistor (IGBTs) with 28 kHz switching frequency. | Sinusoidal Input Current Discontinuous Conduction Mode Control of the VIENNA Rectifier | AC-DC converter;discontinuous conduction mode;light load;pulse load;three-phase rectifier | Inductors;Switches;Current measurement;Semiconductor diodes;Voltage measurement;Electromagnetic interference
This paper presents conducted emission measurements for a group of commercially available capacitive step-up dc/dc converters. A comparison of the traditional line impedance stabilization network conducted emission method with integrated circuit test methods including 1 Ω, direct and transverse electromagnetic cell methods is presented. The frequency performance and systematic offsets of each method are examined. Relative electromagnetic compatibility of these devices is compared and correlation of results of different methods explored. Improved understanding of the electromagnetic environment improves the potential reliability of electronic systems. | Evaluation of Conducted Emission Test Methods for Charge Pump DC/DC Converters | 1\xa0Ω probe;electromagnetic emissions;electromagnetic environment;integrated circuits (IC);line impedance stabilization network (LISN);transverse electromagnetic (TEM) cell | Integrated circuits;Current measurement;TEM cells;IEC Standards;Probes;Voltage measurement;Electromagnetic compatibility
This paper proposes a family of switched-boost dc-dc converters for the high stepup voltage conversion applications, such as renewable energy power generation, uninterruptible power supply, and automobile high-intensity discharge headlamps. Compared with other dc-dc converters, the proposed switched-boost converter, which combines the traditional switched-boost network with the switched-capacitor/switched-inductor cells, has the following features: higher output voltage gain, a fewer passive components such as inductors and capacitors, and lower voltage stress across the output diode and power switches. Another advantage of the proposed topology is its expandability. If a higher voltage conversion ratio is required, additional cells can be easily cascaded by adding one inductor and three diodes. The structure, operating principle analysis, parameter design, and comparison with other dc-dc converters are also analyzed. Finally, both simulations and experimental results are presented to verify the effectiveness of the proposed converter. | Extended Switched-Boost DC-DC Converters Adopting Switched-Capacitor/Switched-Inductor Cells for High Step-up Conversion | DC–DC converter;switched-boost network;switched capacitor (SC);switched inductor (SL) | Switches;Inductors;DC-DC power converters;Capacitors;Renewable energy sources;Stress
This paper presents a 16-core voltage-stacked system with adaptive frequency clocking (AFClk) and a fully integrated voltage regulator that demonstrates efficient on-chip power delivery for multicore systems. Voltage stacking alleviates power delivery inefficiencies due to off-chip parasitics but adds complexity to combat internal voltage noise. To address the corresponding issue of internal voltage noise, the system utilizes an AFClk scheme with an efficient switched-capacitor dc-dc converter to mitigate noise on the stack layers and to improve system performance and efficiency. Experimental results demonstrate robust voltage noise mitigation as well as the potential of voltage stacking as a highly efficient power delivery scheme. This paper also illustrates that augmenting the hardware techniques with intelligent workload allocation that exploits the inherent properties of voltage stacking can preemptively reduce the interlayer activity mismatch and improve system efficiency. | A 16-Core Voltage-Stacked System With Adaptive Clocking and an Integrated Switched-Capacitor DC–DC Converter | Adaptive frequency clocking (AFClk);dc–dc converter;multicore;power delivery;voltage noise;voltage stacking | Stacking;Voltage control;Regulators;Multicore processing;Switches;System-on-chip;Clocks
A new voltage regulation control algorithm is designed for the buck-type dc-dc converter system in the presence of unknown input voltage and load variations. To enhance the voltage regulation time by using the finite-time control theory, a new fast voltage regulation control algorithm is designed that can guarantee that the output voltage converges to the reference voltage in a finite time. To address the unknown input voltage and load variations, two finite-time convergent observers are designed to estimate the unknown parameters in a finite time. Finally, an adaptive finite-time control algorithm is developed. Compared with the PI control algorithm, experimental results show that the proposed algorithm has a faster regulation performance and stronger performance on load-variation rejection. | Fast Adaptive Finite-Time Voltage Regulation Control Algorithm for a Buck Converter System | Adaptive control;buck converter;finite-time control;finite-time estimator | Voltage control;Algorithm design and analysis;DC-DC power converters;Circuits and systems;Closed loop systems;Mathematical model
In the past two decades, the operating voltage of photovoltaic (PV) installation has increased in order to reduce current ratings and system installation costs. Such a large number of PV panels in series (e.g., 1000-1500 V systems) lead to wide variations of PV voltage due undesirable effects such as shading, soiling/dust, aging, and hot surface temperature. A partial shade would normally shut down solar inverters, unless a boost stage is added to the system input to ensure a proper dc-link operating voltage for the inverter. A boost input stage can double the input voltage operating range to extract maximum power under any possible shading and temperature condition. In this paper, a new PV string boost topology arrangement is proposed in the form of a miniboost used for three-phase grid-connected converters. The string miniboost increases the dc voltage range to extend power extraction under shading and low irradiance conditions and only requires to process a fraction of the rated power. The proposed cost-effective solution is further improved by using the inverter peak power envelope at boundary operation, resulting in expanded energy extraction beyond existing techniques. A design procedure to optimally size the miniboost and the peak-power envelope is presented along with a comparative analysis, under different irradiance levels, to illustrate the advantages in energy extraction obtained with the proposed PV string miniboost solution under low voltage and boundary operation. Furthermore, improved efficiency operation schemes and issues of common-mode current are discussed, and three mitigation design techniques intended for three-phase, three-level inverter transformerless topology are presented. Simulations and experimental results using a dual miniboost dc-dc stage and three-phase three-level neutral point clamped inverter are presented to validate the proposed dc-bus extension range and system design. | Improved PV Inverter Operating Range Using a Miniboost | DC-bus voltage utilization;leakage currents;peak power maximum power point tracking (MPPT);photovoltaic (PV) energy production;PV string boost design optimization | Inverters;Production;Topology;Power conversion;Modulation;Maximum power point trackers;Leakage currents
The demand of miniaturization of power systems has accelerated the research on high-switching-frequency power converters. A flyback converter in resonant mode that features low switching losses, less transformer losses, and low switching noise at high switching frequency is investigated in this paper as an alternative to a conventional quasi-resonant (QR) flyback topology to increase power density. In order to find a compromise between magnet size, electromagnetic interference (EMI), and efficiency, the concept utilizes the resonant behavior between transformer leakage inductance and snubber capacitor to achieve near-zero-voltage switching at both turn-on and turn-off of the primary switch, low core loss due to a continuous transformer magnetizing current, and reduced EMI due to low di/dt and dv/dt values. Meanwhile, the concept uses the regenerative snubber to recycle the transformer leakage energy with two snubber diodes and one snubber capacitor. The proposed concept has been validated on a 340-kHz 65-W prototype. Compared to the conventional QR flyback converter operating at the same switching frequency, the proposed concept has 2% efficiency improvement and better EMI performance. | A High-Switching-Frequency Flyback Converter in Resonant Mode | Flyback;high switching frequency;regenerative snubber;resonant power conversion;switching loss | Switches;Windings;Switching loss;Switching frequency;Snubbers;Topology;Silicon
Traditional load regulation methods for a resonant converter mainly rely on frequency modulation. It is always a tradeoff between the design of the resonant network and the range of load. Especially for wireless power transfer (WPT) systems, the resonant network usually has a high quality factor. Small variation on frequency leads to huge drop in gain and efficiency. Due to this problem, many WPT systems are unregulated and they need one or two more front-end stages to regulate the dc bus voltage and perform power factor correction (PFC). In order to lower the cost and complexity of two- or three-stages structure, a single-stage solution with a silicon carbide (SiC) based Z-source resonant converter (ZSRC) was recently proposed. The Z-source network provides high reliability as being immune to shoot-through problems. Additionally, a ZSRC can boost the dc bus voltage while the traditional voltage-source inverter can only produce a lower voltage. However, the load regulation of this new topology has not been addressed. Two effective load regulation methods with constant frequency are presented for this SiC-based ZSRC specifically. Operation principle of the two load regulation methods are described in this paper. Experimental results based on a 200-W scale-down prototype with a full-bridge series resonant dc-dc converter are presented to illustrate the mechanism of these two methods. | SiC-Based Z-Source Resonant Converter With Constant Frequency and Load Regulation for EV Wireless Charger | Electric vehicles (EVs);load regulation;resonant converter;silicon carbide (SiC);wireless power transfer (WPT);Z-source | Inductors;Switches;Resonant frequency;Capacitors;Inverters;DC-DC power converters
An asymmetric three-level neutral point diode clamped converter for switched reluctance motor drives is proposed in this paper. The modulation method, the dc-link voltage balancing algorithm, and the current control scheme of this converter are presented. The proposed three-level converter is compared with the conventional two-level asymmetric half-bridge converter in terms of cost, current ripple, noise, and power losses. Compared to the conventional two-level converter, the proposed three-level converter has much lower current ripple, lower noise, and higher efficiency. The effectiveness of the proposed converter is verified by both simulation and experimental results. | An Asymmetric Three-Level Neutral Point Diode Clamped Converter for Switched Reluctance Motor Drives | Current control;pulse width modulation (PWM);switched reluctance motor (SRM);three-level converter | Windings;Reluctance motors;Electric potential;Bridge circuits;Topology;Switching frequency
With the increase in ac loads injected into the dc microgrid (MG) through inverters, the second ripple current (SRC) in the front-end energy storage converter (ESC) and the circulating current among the ESCs in dc MG become more and more serious. In this paper, the SRC suppression method by introducing two bandpass filters (BPFs) into the output voltage and inductance current feedback of the ESC is proposed. Compared with the traditional dual-loop control method, the proposed method effectively reduces the SRC and improves the dynamic performance in case of a lower cutoff frequency in the outer voltage loop. Simultaneously, an adaptive droop control method by introducing the fine-tuning virtual resistances is adopted to reduce the output voltage deviation of parallel ESCs and improve the output current sharing among the ESCs. Considering the allowed range of deviation between the output voltage and the rated voltage for each ESC, the impacts of the line power loss and circulating current power loss caused by the introduced virtual resistances are analyzed in detail. While the sum of the line power loss and circulating current power loss reaches the minimum value, the appropriate control parameters are obtained. Simulation and experimental results verify the validity of the proposed method. | Second Ripple Current Suppression by Two Bandpass Filters and Current Sharing Method for Energy Storage Converters in DC Microgrid | Bandpass filter (BPF);current sharing;dc microgrid (MG);energy storage converter (ESC);second ripple current (SRC);virtual resistance | Inverters;Voltage control;Band-pass filters;Impedance;Power generation;Inductance;Resistance
This paper proposes a model predictive direct power control (MPDPC) approach with reduced switching frequency for grid-connected voltage-sourced converters (VSC). This approach is proposed for both a real/reactive power controller (with a fixed input voltage) and a power port controller (with a variable input voltage). It uses two different cost functions: one for the steady state and one for transients. Utilizing these two cost functions leads to having a low switching frequency in the steady state and a fast response during transients. The proposed MPDPC also provides overcurrent protection of the VSC. In applying the proposed MPDPC to a power port, drawbacks of conventional voltage controllers are addressed by employing power estimation and set point modulation in the controller. Simulation and experimental results validate the proposed MPDPC and the voltage controller. | Low Switching Frequency-Based Predictive Control of a Grid-Connected Voltage-Sourced Converter | DC-AC power converters;renewable power sources;smart grids;switching frequency;voltage control | Switches;Voltage control;Power conversion;Switching frequency;Reactive power;Integrated circuits
This paper presents a new method for detecting and reversing the polarity of a low-voltage thermoelectric generator (TEG) in inductor-based converters. The proposed technique makes use of the inductor response to a voltage change due to the flip in the TEG polarity. The inductor voltage provides two distinguishable states which correspond to the normal and the reversed TEG polarity. A switch matrix circuit is then used to correct the polarity by physically reversing the TEG connection. The detection circuit along with the switch matrix provide a positive input voltage from the TEG to the inductorbased converter. The proposed technique is an efficient polarity detection with all-digital implementation, fully integrated, small area and power overhead. The prototype chip is fabricated in 65-nm CMOS and occupies an area of 0.09 mm<sup>2</sup>. Measurement results confirm a maximum efficiency of 70% at 50 mV TEG voltage and 40 μA output current. The proposed technique is part of an autonomous thermal energy harvesting system that detects and corrects the TEG polarity. | An Efficient Polarity Detection Technique for Thermoelectric Harvester in L-based Converters | Auto-polarity;DC-DC converter;energy harvesting;switch matrix circuit;thermoelectric generator | Inductors;Matrix converters;Switching circuits;Switches;Energy harvesting;Voltage control;Threshold voltage
Due to the absence of communication needs and great reliability, the droop-control technique is a great choice for controlling of inverters that are subjected to load sharing or to work in an islanded mode. On the other hand, current-controlled inverters are often used in grid-connected systems due to their fast response to power the implementation of maximum power point tracking (MPPT) algorithms to maximize the power extracted from these systems. However, the application of such algorithms in grid-connected droop-controlled systems is hampered by differences in the dynamic responses of the respective techniques. In this context, this study presents the development of a strategy that enables a push-pull converter controlled by MPPT and a low-power plug and play grid-connected inverter governed by droop control to operate stably even under variations in solar radiation. The goal is achieved based on the following two approaches: designing the dc-link capacitor properly and using a control loop in order to adapt the droop curves in accordance with the available input power. Theoretical analysis and experimental results have proven the viability of the approach. | Procedure to Match the Dynamic Response of MPPT and Droop-Controlled Microinverters | Capacitor sizing;droop-controlled inverters;photovoltaic (PV) systems | Inverters;Power generation;Voltage control;Microgrids;Control systems;DC-DC power converters;Capacitors
Parallel-connected modular current-fed bidirectional dc-dc converters are used for the AC motor drive system powered by batteries with low voltage and wide voltage range. The input current ripple can be reduced significantly by employing interleaving technology not only for individual module but also for all the modules. A current sharing control strategy is applied for the constituent modules. Double pulse width modulation plus double phase shifted control with equal duty cycles for one module can minimize the circulation loss and avoid nonactive power issue. Factors affecting dynamic performance are investigated based on the small-signal modeling. The leakage inductance value is optimized in view of system reliability and better dynamic performance. Besides, to improve the dynamic performance further, feedforward control employing optimized feedforward coefficient based on the small-signal analysis is implemented. A 4-kw prototype composed of two bidirectional dc-dc converters is built to verify the effectiveness for the proposed control strategy in AC motor drive application with fast regenerative braking. | Dynamic Response Improvements of Parallel-Connected Bidirectional DC–DC Converters for Electrical Drive Powered by Low-Voltage Battery Employing Optimized Feedforward Control | Current sharing;dc–dc converter;dynamic performance;feedforward control;motor drive;parallel connected | Batteries;DC-DC power converters;Pulse width modulation;Zero voltage switching;Inductance;Motor drives;Switches
This paper presents an isolated LLC series resonant DC/DC converter with novel frequency adaptive phase shift modulation control, which suitable for wide input voltage (200-400 V) applications. The proposed topology integrates two half-bridge in series on the primary side to reduce the switching stress to half of the input voltage. Unlike the conventional converter, this control strategy increases the voltage gain range with zero-voltage-switching (ZVS) to all switches under all operating voltage and load variations. Adaptive frequency control is used to secure ZVS in the primary bridge with regards to load change. To do so, the voltage gain becomes independent of the loaded quality factor. In addition, the phase shift control is used to regulate the output voltage as constant under all possible inputs. The control of these two variables also significantly minimizes the circulating current, especially from the low-voltage side, which increases the efficiency as compared to a conventional converter. Experimental results of a 1-Kw prototype converter with 200-400-V input and 48-V output are presented to verify all theoretical analysis and characteristics. | A Frequency Adaptive Phase Shift Modulation Control Based LLC Series Resonant Converter for Wide Input Voltage Applications | Frequency adaptive phase shift modulation control (FAPSM);LLC;resonant converter;wide gain range;zero-voltage-switching (ZVS) | Voltage control;Zero voltage switching;Load flow;Capacitors;Resonant frequency;Topology;Bridge circuits
This paper suggests a reconfigurable single-phase inverter topology for a hybrid ac/dc solar powered home. This inverter possesses a single-phase single-stage topology and the main advantage of this converter is that it can perform dc/dc, dc/ac, and grid tie operation, thus reducing loss, cost, and size of the converter. This hybrid ac/dc home has both ac and dc appliances. This type of home helps to reduce the power loss by avoiding unnecessary double stages of power conversion and improves the harmonic profile by isolating dc loads to dc supply side and rest to ac side. Simulation is done in MATLAB/Simulink and the obtained results are validated through hardware implementation using Arduino Uno controller. Such type of solar powered home equipped with this novel inverter topology could become a basic building block for future energy efficient smart grid and microgrid. | A Novel Single-Stage Single-Phase Reconfigurable Inverter Topology for a Solar Powered Hybrid AC/DC Home | Harmonic mitigation;hybrid ac/dc home;single-phase single-stage inverter;solar photovoltaic (PV) | Inverters;Batteries;Topology;Harmonic analysis;Solar panels;Voltage control;Home appliances
This paper proposes an isolated modular multilevel dc/dc converter (iM2DC)-based hybrid energy storage system (ESS) for shipboard MVDC grid application. The cell capacitors of the iM2DC are applied to implement the dc active power filter capability, which improves the MVDC bus power quality without auxiliary devices or sacrificing the battery lifetime. In addition, the proposed ESS achieves superior fault response with fault current limiting function, which benefits the fault localization and fast recovery. The operation principle of the proposed system is introduced first and the converter equivalent averaged model is derived. Then the multifunctional control method is presented, including the virtual-impedance-based ripple distribution strategy. Both offline simulation and controller hardware-in-the-loop test results are provided to validate the control strategy as well as the ESS performance. | Hybrid Energy Storage System With Active Filter Function for Shipboard MVDC System Applications Based on Isolated Modular Multilevel DC/DC Converter | Active power filter;controller hardware-in-the-loop (CHIL);hybrid energy storage system (ESS);isolated modular multilevel dc/dc converter (iM2DC) | Batteries;Capacitors;Circuit faults;Active filters;Topology;Power electronics
This paper deals with a standalone doubly fed induction generator-direct current (DFIG-dc) system, where stator and rotor are connected to an isolated dc load, via diode rectifier and voltage-source inverter, respectively. A direct torque control scheme is proposed for dc voltage regulation, where the dc voltage is regulated by a torque controller, while stator frequency is maintained at a nearly rated frequency, by achieving constant dc voltage to rotor flux ratio. An innovative switching strategy is developed to incorporate the phase sequence change in rotor current from subsynchronous speed to supersynchronous speed. Variable switching due to a hysteresis controller provides a reduction in the harmonic content of stator current. This control is simple in implementation, and less parameter dependent. There is no requirement of exact position sensing, while the speed measurement is sufficient, which also reduces the cost and maintenance of an accurate position sensor. Sensing of stator voltage and current is not required in this scheme, and control is done with a minimum number of sensors. As the number of turns on the stator is higher than the rotor, to have common dc link and to exploit rated stator MMF, roles of stator and rotor are interchanged. Performance of the control scheme is verified experimentally on a 4 kW DFIG, and results are reported. | Direct Torque Control Scheme for DC Voltage Regulation of the Standalone DFIG-DC System | AC–DC power converters;power generation control;voltage control | Stators;Rotors;Torque;Voltage control;Rectifiers;Frequency control;Switches
This paper proposes the predictive control of Vienna rectifiers for permanent magnet synchronous generators (PMSGs). Vienna rectifiers are used as the generator-side converter of the power conversion system using PMSGs. In this paper, the proposed predictive control is applied to Vienna rectifiers. The proposed predictive control takes eight feasible switching vectors of Vienna rectifiers into account; therefore, the computational burden, which is a disadvantage of the predictive control for ac/dc converters, decreases. In the proposed predictive control, the candidate switching vectors for the neutral-point voltage balance are selected, and then, among them, the optimized switching vector is selected from the cost function consisting of the current ripple and the number of switching. To ensure the intelligent performance, which focuses on current total harmonic distortion at low current and the efficiency at high current, the weighing factor function using the current magnitude is proposed. The effectiveness and performance of the proposed predictive control of Vienna rectifiers for PMSGs are verified by simulation and experiment. | Predictive Control of Vienna Rectifiers for PMSG Systems | Permanent-magnet synchronous generators (PMSGs);predictive control;three-level rectifier;Vienna rectifier;wind turbine system (WTS) | Rectifiers;Switches;Predictive control;Topology;Voltage control;Capacitors;Mathematical model
The starting point for the proper design of an efficient wireless sensor node (WSN) supply system that is based on the adoption of a resonant electromagnetic vibration energy harvester (REVEH) is represented by the choice of a REVEH with a proper resonance frequency. But further likewise important design guidelines need to be also taken into account especially if, as in the case of freight wagons applications, vibrations are nonsinusoidal and their characteristics change with time. In this paper, the guidelines leading to the development of a smart power electronics interface between the REVEH and the WSN are provided with reference to freight wagons applications. In particular, for the most widely used double stage ac/dc architecture for REVEH applications, such guidelines not only allow the choice of the proper dc/dc converter topology, but they also allow the development of a suitable maximum power point tracking control strategy that allows to avoid the waste of energy and the consequent necessity to oversize the REVEH. | MPPT in Wireless Sensor Nodes Supply Systems Based on Electromagnetic Vibration Harvesters for Freight Wagons Applications | Bridge rectifiers;equivalent electric circuit;maximum power point tracking (MPPT);optimal source-load matching;resonant electromagnetic vibration energy harvesters (REVEHs) | Wireless sensor networks;Vibrations;Acceleration;Maximum power point trackers;Wireless communication;Electromagnetics;Guidelines
This paper presents a method for rapid detection of faults on voltage source converter multiterminal HVdc transmission networks using multipoint optical current sensing. The proposed method uses differential protection as a guiding principle, and is implemented using current measurements obtained from the optical current sensors distributed along the transmission line. Performance is assessed through detailed transient simulation using MATLAB/Simulink models, integrating inductive dc-line terminations, detailed dc circuit-breaker models, and a network of fiber-optic current sensors. Moreover, the feasibility and required performance of optical-based measurements is validated through laboratory testing. Simulation results demonstrate that the proposed protection algorithm can effectively, and within very short period of time, discriminate between faults on the protected line (internal faults), and those occurring on adjacent lines or busbars (external faults). Hardware tests prove that the scheme can be achieved with the existing, available sensing technology. | Single-Ended Differential Protection in MTDC Networks Using Optical Sensors | HVDC protection;multi-terminal direct current;modular multi-level converters;optical sensors | Circuit faults;Current measurement;Optical sensors;Transmission line measurements;HVDC transmission;Optical variables measurement
The cascaded H-bridge (CHB) converter is becoming a promising candidate for use in next generation large-scale photovoltaic (PV) power plants. However, solar power generation in the three converter phase-legs can be significantly unbalanced, especially in a large geographically-dispersed plant. The power imbalance between the three phases defines a limit for the injection of balanced three-phase currents to the grid. This paper quantifies the performance of, and experimentally confirms, the recently proposed delta-connected CHB converter for PV applications as an alternative configuration for large-scale PV power plants. The required voltage and current overrating for the converter is analytically developed and compared against the star-connected counterpart. It is shown that the delta-connected CHB converter extends the balancing capabilities of the star-connected CHB and can accommodate most imbalance cases with relatively small overrating. Experimental results from a laboratory prototype are provided to validate the operation of the delta-connected CHB converter under various power imbalance cases. | Delta-Connected Cascaded H-Bridge Multilevel Converters for Large-Scale Photovoltaic Grid Integration | AC–DC power converters;cascaded H-bridge (CHB) converter;multilevel converter;photovoltaic (PV) | Bridge circuits;Photovoltaic systems;Inductors;Australia;Harmonic analysis
Instead of bulky electrolytic capacitors, active power decoupling circuit can be introduced to a single-phase converter for diverting second harmonic ripple away from its dc source or load. One possible circuit consists of a half-bridge and two capacitors in series for forming a dc-split capacitor, instead of the usual single dc-link capacitor bank. Methods for regulating this power decoupler have earlier been developed, but almost always with equal capacitances assumed for forming the dc-split capacitor, even though it is not realistic in practice. The assumption should, hence, be evaluated more thoroughly, especially when it is shown in the paper that even a slight mismatch can render the power decoupling scheme ineffective and the IEEE 1547 standard to be breached. A more robust compensation scheme is, thus, needed for the dc-split capacitor circuit, as proposed and tested experimentally in the paper. | A Robust DC-Split-Capacitor Power Decoupling Scheme for Single-Phase Converter | Active power decoupling;power control;single-phase converter;storage capacitance | Capacitors;Capacitance;Inductors;Bridge circuits;Resonant frequency;Robustness;Standards
This paper presents a high-efficiency isolated ac-dc converter topology. The proposed converter consists of a full-bridge diode rectifier, an isolated resonant dc-dc converter, and only one controller. The proposed converter provides the soft-switching technique for all components operating at high frequency, allowing for an improvement in power density without a cost of power-conversion efficiency. Furthermore, by using a novel control algorithm that controls both power factor and output power, the converter performs ac-dc power conversion in only a single-power-processing step. These characteristics enable the proposed converter to provide high efficiency, high power density, and a high power factor. A 2-kW prototype was implemented, and its performance and validity were evaluated based on experimental results. | High-Efficiency Soft-Switching AC–DC Converter With Single-Power-Conversion Method | AC–DC power conversion;galvanic isolation;power factor correction (PFC);zero-current switching (ZCS);zero-voltage switching (ZVS) | Switches;Density measurement;Power system measurements;Reactive power;RLC circuits;Clamps;Capacitors
This paper presents a systematic methodology for the design and the tuning of the current controller in LCL grid-connected converters for wind turbine applications. The design target is formulated as a minimization of the current loop dominant time constant, which is in accordance with standard design guidelines for wind turbine controllers (fast time response and high stability margins). The proposed approach is derived from the impedance/admittance stability formulation, which, on one hand, has been proved to be suitable for the controller design when the active damping is implemented and, on the other hand, has also been proved to be very suitable for system-level studies in applications with a high penetration of renewable energy resources. The tuning methodology is as follows: first, the physical system is modeled in terms of the converter admittance and its equivalent grid impedance; then, a sensitivity transfer function is derived, from which the closed-loop eigenvalues can be calculated; finally, the set of control gains that minimize the dominant time constant are obtained by direct search optimization. A case study that models the target system in a low-power scale is provided, and experimental verification validates the theoretical analysis. More specifically, it has been found that the solution that solves the minimization of the current controller time constant (wind turbine controller target) also corresponds to a highly damped electrical response (robustness provided by the active damping). | A Root-Locus Design Methodology Derived From the Impedance/Admittance Stability Formulation and Its Application for LCL Grid-Connected Converters in Wind Turbines | AC/DC power conversion;active damping;current control;pulse width modulation (PWM) converters;stability;wind power generation | Wind turbines;Damping;Stability analysis;Power system stability;Admittance;Power conversion
This paper presents a novel power conditioning unit (PCU) for variable-speed micro wind turbine applications. It contains a simple generator-side rectifier, galvanic isolation with a simple dc-dc converter, and a single-phase full-bridge inverter at the grid side. Variable-speed micro wind turbines based on a permanent magnet synchronous generator (PMSG) are increasingly used in residential and small commercial buildings, despite their relatively low output voltage. Therefore, they can be used easily for battery charging, while their grid integration requires a PCU with galvanic isolation. Most of available PCUs provide no galvanic isolation, or use relatively complicated topologies or four stage energy conversion for that purpose. The dc-dc converter proposed allows reducing the complexity of the PCU. Steady-state analysis shows that the converter is capable of regulating voltage in a wide range suitable for micro wind turbines, which is supported by experimental results within the input voltage range of 40-400 V. The prototype built for integration of a 1.3-kW PMSG-based micro wind turbine shows good performance over the entire 1:5 range of the given wind turbine output voltage. A study of efficiency and power losses was conducted according to the wind turbine power profile. | Novel Isolated Power Conditioning Unit for Micro Wind Turbine Applications | Isolated power conditioning unit (PCU);micro wind turbine;quasi-Z-source (qZS) converter;single-switch converter | DC-DC power converters;Rectifiers;Wind turbines;Bridge circuits;Inductors;Inverters;Equivalent circuits
Single-stage dc-ac power converters with boost capabilities offer an interesting alternative compared to two-stage architecture. One of the recently proposed single-stage dc-ac power converters is the split-source inverter (SSI). This paper extends the SSI topology from the two-level operation to the three-level one using the flying capacitors (FCs) configuration. Among the diode-clamped SSI (DC-SSI) and FC-SSI, the second one is proposed in order to avoid the need of two isolated dc sources. This paper shows that the FC-SSI provides additional merits compared to the two-level SSI in terms of input inductance requirements using the same switching frequency, voltage stresses across the active switches, and total harmonic distortion of the output voltage. Such results are obtained by discussing the analysis and the modulation of this topology, considering some simulation results, and comparing it to some other existing topologies to show its properties and limitations. Finally, a reduced-scale 1.5-kVA three-level FC-SSI is implemented experimentally to validate its functionality and verify the proposed analysis and modulation properties. | Three-Phase Three-Level Flying Capacitors Split-Source Inverters: Analysis and Modulation | Flying capacitors (FCs);multilevel;single-stage;space vector;split-source inverter (SSI);three-level;Z-source inverter | Capacitors;Inverters;Topology;Modulation;Inductors;Stress;Legged locomotion
This paper presents a novel soft-switching galvanically isolated buck-boost dc-dc converter as a module-integrated converter for photovoltaic (PV) applications. It features three major operating modes: boost, normal, and buck mode. Their proper distribution over the input voltage range enables wide voltage regulation capabilities, i.e., close to those of nonisolated power optimizers. The proposed control algorithm requires only one buck-boost switching stage that performs voltage regulation by means of the switching stage reconfiguration with smooth transition between the modes. The design guidelines and the digital control system for PV applications are provided. The module-integrated converter was verified experimentally with a solar array simulator. The converter showed good maximum power point tracking performance and a peak efficiency of nearly 97%. | Wide Input Voltage Range Photovoltaic Microconverter With Reconfigurable Buck–Boost Switching Stage | Isolated buck-boost dc–dc converters (IBBCs);module level power electronics (MLPE);photovoltaic (PV) microconverter;reconfigurable switching stage;solar PV energy | Switches;DC-DC power converters;Topology;Voltage control;Capacitors;Inverters;Magnetic resonance
Power systems for exploration rovers tend to be complex as three separate converters are necessary; in addition to a main dc-dc converter and cell equalizer for rechargeable energy storage cells, an equalizer for photovoltaic (PV) modules is desirably equipped in order to preclude negative impacts of partial shading. This paper proposes the pulse width modulation (PWM) converter integrating voltage equalizers for PV modules and energy storage cells. The proposed integrated converter comprises a switched capacitor converter, PWM buck converter, and series-resonant voltage multiplier that perform PV equalization, power conversion from the PV modules to the load, and cell equalization, respectively. Three converters can be integrated into a single unit with reducing the total switch counts, achieving not only system-level but also circuit-level simplifications. The derivation procedure of the integrated converter is explained, followed by the operation analysis. Experimental tests were performed using series-connected supercapacitor (SC) modules and solar array simulators to emulate a partial shading condition. With the integrated converter, the extractable maximum power from the PV modules significantly increased while voltage imbalance of SC modules was adequately eliminated, demonstrating the integrated performance of the proposed converter. | PWM Converter Integrating Switched Capacitor Converter and Series-Resonant Voltage Multiplier as Equalizers for Photovoltaic Modules and Series-Connected Energy Storage Cells for Exploration Rovers | Equalization;integrated converter;series-resonant voltage multiplier (SRVM);switched capacitor converter (SCC) | Equalizers;Energy storage;Pulse width modulation;Switches;Inductors;Capacitors;Space vehicles
In a dc microgrid (DC-MG), the dc bus voltage is vulnerable to power fluctuation derived from the intermittent distributed energy or local loads variation. In this paper, a virtual inertia control strategy for DC-MG through bidirectional grid-connected converters (BGCs) analogized with virtual synchronous machine (VSM) is proposed to enhance the inertia of the DC-MG, and to restrain the dc bus voltage fluctuation. The small-signal model of the BGC system is established, and the small-signal transfer function between the dc bus voltage and the dc output current of the BGC is deduced. The dynamic characteristic of the dc bus voltage with power fluctuation in the DC-MG is analyzed in detail. As a result, the dc output current of the BGC is equivalent to a disturbance, which affects the dynamic response of the dc bus voltage. For this reason, a dc output current feedforward disturbance suppressing method for the BGC is introduced to smooth the dynamic response of the dc bus voltage. By analyzing the control system stability, the appropriate virtual inertia control parameters are selected. Finally, simulations and experiments verified the validity of the proposed control strategy. | A Virtual Inertia Control Strategy for DC Microgrids Analogized With Virtual Synchronous Machines | Bidirectional grid-connected converter (BGC);dc microgrid (DC-MG);disturbance suppressing;power fluctuation;small-signal modeling;virtual inertia control | Voltage control;Fluctuations;Stability analysis;Power system stability;Energy storage;Microgrids;Synchronous machines
This paper targets the reduction of common-mode voltage in an indirect matrix converter (IMC) through an intelligent space-vector-based modulation technique. This mode of control results in lower dV/dt at the motor terminals, thereby, reducing voltage stress to windings; and reduced output voltage distortion resulting in lower machine losses. The conventional indirect space vector pulse-width modulation method of controlling matrix converters involves independent control of either the rectifying stage or the inverting stage of the converter. However, in this paper, by suitable selection of space vectors, the rectifying stage of the matrix converter generates different levels of virtual dc-link voltage. Therefore, the responsibility of formulating output voltages with a particular magnitude and frequency, which can be translated to different machine speeds, has been transferred solely to the rectifying stage of the IMC. Estimation of the degree of distortion in the three-phase output voltage is another facet discussed in this paper, which aids the sizing and designing of output passive filters. The analysis of output voltage distortion and the proposed modulation strategies have been substantiated by simulations in MATLAB/Simulink and experimentally verified on a scaled down laboratory prototype. | Modulation Techniques for Enhanced Reduction in Common-Mode Voltage and Output Voltage Distortion in Indirect Matrix Converters | Common-mode voltage (CMV);indirect matrix converter (IMC);output voltage distortion;space vector pulse-width modulation (SVPWM) | Matrix converters;Space vector pulse width modulation;Switches;Monte Carlo methods;Distortion;Aerospace electronics
Optimal switching between different topologies in step-down dc-dc voltage converters, with nonideal inductors and capacitors, is investigated in this paper. Challenges including constraint on the inductor current and voltage leakages across the capacitor (due to switching) are incorporated. The objective is generating the desired voltage with low ripples and high robustness toward line and load disturbances. A previously developed tool, which is based on approximate dynamic programming, is adapted for this application. The scheme leads to tuning a parametric function approximator to provide optimal switching in a feedback form. No fixed cycle time is assumed, as the cycle time and the duty ratio will be adjusted on the fly in an optimal fashion. The controller demonstrates good capabilities in controlling the system even under parameter uncertainties. Finally, some modifications on the scheme are conducted to handle optimal switching problems with state jumps at the switching times. | Optimal Switching of DC–DC Power Converters Using Approximate Dynamic Programming | Approximate dynamic programming (ADP);neural networks;optimal switching with state jump;step-down dc–dc voltage converter | Switches;Capacitors;Cost function;Schedules;Dynamic programming;Inductors
This paper proposes and investigates a new three-phase ac-dc-ac multilevel conversion system obtained from cascaded three-leg converters. Such configuration presents advantages in terms of reduced switch blocking voltages and consequently lower dc-link voltage rating. Operating principles, a pulse-width modulation (PWM) technique based on vector approach, and a control strategy are presented. The operation with different dc-link voltage values and a balancing method are discussed, and is supported by simulation and experimental results. The PWM technique is able to generate multilevel voltage waveforms, which permits reducing the switching frequency stress leading to reduced semiconductor losses. Simulation results are used to compare the proposed configuration with a conventional solution in terms of harmonic distortion and semiconductor losses. Experimental results demonstrate the feasibility of the studied converter, and were obtained by using a downscaled prototype with insulated gate bipolar transistors with dedicated drives and a digital signal processor with appropriated plug-in boards and sensors. | A New Three-Phase AC–DC–AC Multilevel Converter Based on Cascaded Three-Leg Converters | AC-DC-AC converter;three-phase converter;multilevel conversion;dc-link control;pulse-width modulation (PWM) | Topology;Pulse width modulation;Switches;Voltage control;Harmonic distortion;Stress
Fractional frequency transmission system (FFTS), also known as low-frequency ac transmission system, is a promising solution to offshore wind power integration. The ac/ac converter is the most important equipment in FFTS. The modular multilevel matrix converter (M<sup>3</sup>C) is widely regarded as the next-generation ac/ac converter, but its complex control remains a problem. A novel control strategy is proposed featuring its decoupling algorithm in this paper. Different from previous research, the proposed current control regulates current components of different frequencies separately in star-figure subconverters under their synchronous rotating frames (SRFs), where the current is transformed to dq-axis dc signals for a better performance. A novel algorithm named “cross-SRF decoupling algorithm” is proposed to overcome the tight coupling between the circulating currents of two different frequencies. The effectiveness of the proposed control strategy has been verified by the simulation results obtained from a 110 kV, 400 MW M<sup>3</sup>C system implemented in MATLAB /Simulink. | A Decoupled Control Strategy of Modular Multilevel Matrix Converter for Fractional Frequency Transmission System | Decoupled control strategy;fractional frequency transmission system;modular multi-level matrix converter;offshore wind power | Couplings;Modulation;Matrix converters;Load flow analysis;Wind power generation;Current control
This paper introduces a new single-switch nonisolated dc-dc converter with very high voltage gain and reduced semiconductor voltage stress. The converter utilizes an integrated autotransformer and a coupled inductor on the same core in order to achieve a very high voltage gain without using extreme duty cycle. Furthermore, a passive lossless clamp circuit recycles the leakage energy of the coupled magnetics and alleviates the voltage spikes across the main switch. This feature along with low stress on the switching device enables the designer to use a low voltage and low R<sub>DS-on</sub> MOSFET, which reduces cost, as well as conduction and turn on losses of the switch. The principle of operation, theoretical analysis, and comparison supported by some key simulation and experimental results of a 500 W prototype are presented. | Single Switch Nonisolated Ultra-Step-Up DC–DC Converter With an Integrated Coupled Inductor for High Boost Applications | Coupled inductor;distributed generation;high step-up dc–dc converter;switched-mode power supply | Switches;DC-DC power converters;Inductors;Capacitors;Stress;Magnetics;Clamps
This letter presents a fast open circuit diagnostic method for modular multilevel DC/DC converter (MMDDC), which is applied in super capacitor energy storage system. The proposed method is derived based on the analysis of submodule output characteristics under both normal and fault conditions. For MMDDC, different types of open circuit fault are reflected by the output voltage of submodule in certain operating modes, thus a simple and effective diagnostic method by the aid of a hardware circuit and a fast fault location algorithm is proposed. The hardware circuit is responsible for detecting submodule output voltage and its output result is transmitted to a processor to accomplish the final fault diagnosis along with drive signals. The proposed approach avoids complex mathematical operations and minimizes fault diagnostic time; moreover, it can achieve fault diagnosis under a wide super capacitor operating voltage range. Finally, the proposed diagnostic method is verified experimentally based on a laboratory-scale MMDDC energy storage prototype. | Fast Diagnostic Method of Open Circuit Fault for Modular Multilevel DC/DC Converter Applied in Energy Storage System | Energy storage system;fault diagnosis;modular multilevel DC/DC converter;open circuit fault | Circuit faults;Capacitors;Fault diagnosis;Delays;Resistors;Discharges (electric);Field programmable gate arrays
A zero-current switching full-bridge isolated dc/dc converter based on a semiresonant L-C cell has been developed in this paper. With respect to the classical full-bridge configuration, no additional switches are required, thus by preserving its simplicity and robustness. The proposed architecture allows achieving zero-current switching at both primary and secondary sides. A 50-kW prototype has been developed and tested in different operating conditions. The experimental results are in agreement with the simulations by confirming the goodness of the proposed solution. Efficiency up to 97% at full load operating condition has been reached in the laboratory prototype. | An Isolated Semiresonant DC/DC Converter for High Power Applications | DC/DC switching converters;resonant converters | Insulated gate bipolar transistors;Zero current switching;Capacitors;Oscillators;Inductors;Topology;Mathematical model
Wireless power transmission (WPT) based on near-field inductive coupling principle is a promising solution to the power supply issue of a freely moving capsule robot (CR) that employs dc motors as actuators. However, the limited inductive power can cause a voltage drop when dc motors start or stall, because short-time peak power is required. To handle the voltage drop issue, we propose the use of a novel power management circuit (PMC) that consists of four successively connected segments of a full-bridge rectifier for ac-dc conversion, a buck dc-dc converter for highly efficient voltage reduction, a power buffer for power storage and short-time power supply, and a low drop-out (LDO) regulator for voltage stabilization. The power buffer is implemented with a super-capacitor array (SCA) that employs the output voltage of the dc-dc converter as its charging voltage. To analyze and optimize the PMC containing the SCA (PMC-SCA), a model is built based on deducing the input resistance relations between each pair of adjacent segments, and its correctness is then validated experimentally. A comparison between the PMC-SCA and the traditional PMC (a rectifier + a regulator) is also conducted, and the former shows superiorities in both reducing voltage drop and improving safety related to temperature rise of onboard receiving coil (RC). Finally, a primary PMC-SCA prototype measuring Φ 13 mm × 4 mm is integrated to an inchworm-like CR for effectiveness validation; the CR working voltage is measured to be higher than 3 V at all times, which ensures the proper functioning of the CR. | A Novel Power Management Circuit Using a Super-Capacitor Array for Wireless Powered Capsule Robot | Capsule robot (CR);power management circuit (PMC);short-time peak power;super-capacitor array (SCA);wireless power transmission (WPT) | DC motors;Voltage control;Cameras;Safety;Solenoids;IEEE transactions;Mechatronics
For remote area distribution networks, brushless generation systems have an edge due to their high reliability. Researchers have found dual stator winding induction generator (DSWIG) to be one of the suitable candidates for this purpose. This paper deals with a unique configuration of DSWIG, which facilitates simultaneous power flow through both the stator windings in extended speed range. Both the windings feed the same dc-bus through corresponding converters. A passively tuned filter across uncontrolled winding has been introduced to improve power quality and supply a part of the reactive power based on an optimization criterion to maximize active power output from the system. A new index called “power sharing ratio” is introduced and a control strategy to distribute power through both the windings is proposed. An algorithm to find the “optimum power sharing ratio” is developed. This is based on maximum output per ampere of winding current. MATLAB/Simulink-based simulation studies have confirmed the efficacy of the control algorithm. Experimental investigations using a dSPACE 1103-based laboratory prototype have demonstrated the usefulness of the proposed system. | A New Optimal Current Control Technique for Dual Stator Winding Induction Generator | Brushless generation;dual stator induction generator (DSWIG);optimum current control technique;standalone dc system;wind power generation | Windings;Voltage control;Stator windings;Rotors;Reactive power;Topology;Induction generators
AC coupled dual active bridge (DAB) dc-dc converters typically use phase shifted square wave (PSSW) modulation to manage the power flow between two dc sources. With this scheme, the current flowing between the converter bridges injects high-magnitude current harmonics into each dc port at multiples of the primary switching frequency, which can excite resonances in the LC circuits created by parasitic second-order impedances such as wiring inductances in the dc-link connections. This can cause substantial dc bus voltage and current oscillations, particularly with the higher switching frequencies that are used with wide bandgap devices, leading to excessive electromagnetic interference, significant filter stress, and eventual component operational failure. Conventionally, a relatively large dc bus filter capacitor (or inductor) helps to suppress these dc bus harmonic dynamics. However, the use of adaptive three-level modulation for a single phase DAB provides a much greater solution space to achieve a desired power transfer condition, with the three PSSW control angles that are available. This paper now explores the additional use of these angles to selectively suppress particular dc bus current harmonics across the entire operating range of the converter and thus allow the size of the DAB dc bus bridge capacitors to be minimized. This new active harmonic suppression (AHS) strategy is validated by theory, simulation, and matching experimental results. | Active Suppression of Selected DC Bus Harmonics for Dual Active Bridge DC–DC Converters | DC–DC power conversion;frequency domain analysis;harmonic analysis;HF transformers;modulation | Harmonic analysis;Bridge circuits;Capacitors;Resonant frequency;Power system harmonics;Switches;Oscillators
Dynamic wireless charging powers electric vehicles (EVs) even when they are moving on the road. In recent years, the track arrangement of lumped type has been investigated and the double-D (DD) shape has been found as the most appropriate for the track and pickup coil set. This paper investigates an unequal DD (UDD) configuration for the coil set that offers better continuity in powering EVs during their motion and reduces the cost of track deployment. The coupling properties of the UDD coil set have been examined with the help of the JMAG-Designer tool and experimentally verified on a small-scale prototype. Then a design procedure of the track is elaborated, intended to establish the dimensions and distance of the track coils as a function of the power and voltage specifications of the dc-dc converter connected to the EV dc link. Finally, a design example is reported and the charging capabilities of the resulting track are explored with the help of the PSIM simulation tool. | Design of DWC System Track with Unequal DD Coil Set | Double-D (DD) coils;dynamic wireless charging (DWC);inductive power transfer (IPT);lumped IPT track | Tracking;Batteries;Transportation;Choppers (circuits);Rectifiers;Couplings;Vehicle dynamics
Three-phase voltage source converters (VSCs) are commonly used as power flow interface in ac/dc hybrid power systems. The ac power grid suffers from unpredictable short-circuit faults and power flow fluctuations, causing undesirable grid voltage dips. The voltage dips may last for a short time or a long duration, and vary the working conditions of VSCs. Due to their nonlinear characteristics, VSCs may enter abnormal operating mode in response to voltage dips. In this paper, the transient response of three-phase VSCs under practical grid voltage dips is studied and a catastrophic bifurcation phenomenon is identified in the system. The converter will exhibit an irreversible instability after the dips. The expanded magnitude of ac reactive current may cause catastrophic consequence for the system. A full-order eigenvalue analysis and a reduced-order mixed-potential-theory-based analysis are adopted to reveal the physical origin of the large-signal instability phenomenon. The key parameters of the system are identified and the boundaries of instability are located. The bifurcation phenomenon and a set of design-oriented stability boundaries in some chosen parameter space are verified by cycle-by-cycle simulations and experimental measurement on a practical grid-connected VSC prototype. | Bifurcation and Large-Signal Stability Analysis of Three-Phase Voltage Source Converter Under Grid Voltage Dips | Catastrophic bifurcation;grid voltage dips;large-signal stability;three-phase voltage source converter (VSC);transient response | Power conversion;Power grids;Voltage fluctuations;Bifurcation;Stability analysis;Power system stability
On-line condition monitoring is of paramount importance for multilevel power converters used in safety-critical applications. A novel on-line nonintrusive diagnostic method for detecting open-circuit switch faults in silicon carbide (SiC) metal-oxide-semiconductor field-effect transistors (MOSFETs)-based T-type multilevel converters is introduced in this paper. The principle of this method is based on monitoring the abnormal variations of the dc-bus neutral-point current in combination with the existing information on instantaneous switching states and phase currents. Advantages of this method include faster detection speed and simpler implementation compared to other existing diagnostic methods in the literature. Moreover, this diagnostic method is immune to the disturbances of inverter's dc-bus voltage unbalance and load unbalance. In this method, only one additional current sensor is required for measuring the dc-bus neutral-point current; therefore, the implementation cost is low. Simulation and experimental results based on a lab-scale 20 kVA adjustable speed drive with a three-level SiC T-type inverter validate the effectiveness and robustness of this novel diagnostic method. | A Fast On-Line Diagnostic Method for Open-Circuit Switch Faults in SiC-MOSFET-Based T-Type Multilevel Inverters | Fault diagnosis;neutral-point current;open-circuit switch faults;silicon carbide (SiC) metal-oxide-semi-conductor field-effect transistor (MOSFET);T-type multilevel inverter | Inverters;Switches;Circuit faults;Capacitors;MOSFET;Silicon carbide;Reliability
In this paper, we present an efficient modeling of sources of electromagnetic disturbance using the measurement, in near-field, of the magnetic field radiated from power electronic equipment. A model based on elemental magnetic dipoles is developed for the prediction of the radiated magnetic field. This model is obtained from measurements in the near field. For the determination of the parameters of the model, an optimization procedure is combined with a matrix inversion. Unlike standard approaches, this new technique allows us to find equivalent sources with a small number of dipoles in a reduced computing time. To check the efficiency of the proposed method, we perform a comparison between a classical optimization method and the new procedure. To validate this method experimentally, near field magnetic measurements are performed to find the equivalent model in case of a mono turn coil, a toroidal coil, and a dc/dc converter. | An Efficient Method for Modeling the Magnetic Field Emissions of Power Electronic Equipment From Magnetic Near Field Measurements | Equivalent sources;magnetic dipoles;magnetic field;near fields;optimization method | Toroidal magnetic fields;Magnetic moments;Optimization;Magnetic domains;Computational modeling;Magnetic separation;MONOS devices
Novel ac-dc power converters with sigma architecture and three-port rectifier (TPR) are proposed in this paper. The TPR is composed of an ac input port, a low-voltage dc output port, and a high-voltage dc output port. The low voltage dc port, whose voltage is lower than the peak line voltage of the ac port, is connected to the dc load so that the input power can be directly fed to the dc load through the TPR within single-stage power conversion. The TPR is responsible for line current regulation and dc load voltage control, while another dc-dc converter is used to regulate the high-voltage dc port of the TPR. The proposed sigma ac-dc converter has the merits of reduced conversion stages and lower switching losses because of the single-stage power conversion and three voltage-level characteristics of the TPR. Furthermore, the power rating of the down-stream dc-dc converter is reduced significantly because only partial power needs to be processed by the dc-dc converter. The operation principles and characteristics of the proposed ac-dc converter are analyzed in detail. A 2-kW prototype is built and tested to verify the effectiveness and advantage of the proposed method. | Three-Port Rectifier-Based AC–DC Power Converters With Sigma Architecture and Reduced Conversion Stages | AC–dc converter;output parallel;power factor corrector (PFC);three-port rectifier (TPR) | DC-DC power converters;Voltage control;Rectifiers;Topology;Reactive power
In this work, an internal model controller (IMC) with two-degree-of-freedom has been implemented as a voltage mode controller for the output voltage regulation of a boost-type dc-dc converter that exhibits nonminimum phase behavior due to occurrence of a right-half plane (RHP) zero. The IMC structure provides an alternate parameterization of the conventional feedback controller and is comparatively simple to tune to achieve satisfactory servo and regulatory behavior that are close to the performance limits set by the RHP zero. An internal model controller was designed using a linear model developed in the neighborhood of a nominal operating point for the converter. To assess the efficacy of the IMC scheme, simulation studies and experimental evaluations were carried. In majority of the problems investigated, the IMC was found to perform significantly better than a PID designed using the conventional approach. The responses obtained using the experimental setup were found to match closely with the responses obtained using the nonlinear dynamic model based closed-loop simulations, which corroborated the conclusions reached through the simulations. Thus, the simulation as well as experimental studies indicated that the IMC scheme is ideally suited for controlling a boost-type dc-dc converter exhibiting the nonminimum phase behavior. | Experimental Evaluation of Internal Model Control Scheme on a DC–DC Boost Converter Exhibiting Nonminimum Phase Behavior | Continuous conduction mode (CCM);dc–dc boost converter;internal model control;nonminimum phase behavior | Mathematical model;Tuning;Sensitivity;Adaptive control;Voltage control;DC-DC power converters;Servomotors
To improve the reliability of dc microgrids operation, an enhanced power line communication (PLC) strategy is proposed using switching frequency modulation (SFM) of a power converter. The proposed PLC strategy uses the voltage ripple on the dc bus voltage, which is inherently generated by converter's switching activities as an information signal. By using the SFM, all microgrid components sharing the dc bus as communication channel can obtain power flow information with fast Fourier transform analysis of dc bus line frequency. In addition, the operating performance of the dc bus voltage regulator is enhanced over a range of light load conditions. The proposed PLC strategy and design of modulated frequency range are verified through experimental results using a 3.3 kW prototype dual active bridge converter. | Enhanced Power Line Communication Strategy for DC Microgrids Using Switching Frequency Modulation of Power Converters | DC bus control signal;dc microgrid;dual active bridge (DAB) converter;power line communication (PLC);switching frequency modulation (SFM) | Switching frequency;Zero voltage switching;Frequency conversion;Voltage control;Energy management;Microgrids;Reliability
This paper presents an interleaved nonisolated dc-dc converter with high-voltage gain and zero-voltage switching (ZVS) performance. Both coupled inductor and voltage multiplier cell techniques are used to increase the voltage gain. The ZVS circuit is composed of an active clamp which is in series with the output filter capacitors. This will give rise to further extension of the voltage gain. Applying the interleaving technique at the input of the converter, the ripple of the input current is reduced. Due to the leakage inductances of coupled inductors, the diodes are turned-off under zero-current switching condition. Hence, the reverse current recovery problem is alleviated. The steady-state analysis of the proposed converter is also presented. Finally, a 900-V to 415-W laboratory prototype is implemented to validate the performance of the proposed converter. | A Novel Interleaved Nonisolated Ultrahigh-Step-Up DC–DC Converter With ZVS Performance | Active clamp;coupled inductor;high-voltage gain;voltage multiplier cell (VMC);zero-voltage switching (ZVS) | Zero voltage switching;Inductors;MOSFET;Capacitors;Clamps;Semiconductor diodes;Equivalent circuits
The search for the optimum architecture for shipboard medium voltage dc integrated power systems must take into account the short-circuit protection in addition to overarching goals of efficiency, survivability, reliability of power, and cost effectiveness. Presently, accepted approaches to protection are “unit-based,” which means the power converter(s) feeding the bus coordinate with no-load electromechanical switches to isolate faulted portions of the bus. However, “breaker-based” approaches, which rely upon solid-state circuit breakers for fault mitigation, can result in higher reliability of power and potentially higher survivability. The inherent speed of operation of solid-state protective devices will also play a role in fault isolation, hence reducing stress level on all system components. A comparison study is performed of protective device topologies that are suitable for shipboard distribution systems rated between 4 and 30 kVdc from the perspectives of size and number of passive components required to manage the commutation energy during sudden fault events and packaging scalability to higher current and voltage systems. The implementation assumes a multichip silicon carbide (SiC) 10-kV, 240-A MOSFET/junction barrier Schottkey (JBS) diode module. | Future Shipboard MVdc System Protection Requirements and Solid-State Protective Device Topological Tradeoffs | DC distribution;dc fault protection;shipboard power systems | Circuit faults;Marine vehicles;Power system reliability;Reliability;IP networks;Fault currents;Solids
In this paper, the input-parallel output-parallel (IPOP) three-level (TL) dc/dc converters associated with the interleaving control strategy are proposed for minimizing and balancing the capacitor ripple currents. The proposed converters consist of two four-switch half-bridge TL dc/dc converters featuring with simple and compact circuit structures, which can reduce the current stresses of the components and increase the power rating of the converter. The combination of the proposed IPOP TL circuit structure and the interleaving control strategy can greatly reduce the ripple currents on the two input capacitors not only by doubling the frequencies of these ripple currents as the universal benefit of utilizing the interleaving control strategy but also by counteracting part of these ripple currents due to the operation principle of the proposed IPOP TL circuit structure. More importantly, the ripple current imbalance between the two input capacitors can be eliminated by combining the proposed IPOP TL converters and the interleaving control strategy, which can improve the converter's reliability in balancing the thermal stresses and lifetimes of the two input capacitors. The theoretical analysis of the ripple currents on the two input capacitors is presented in detail. Finally, the simulation and experimental results are presented to verify the proposed converters with the interleaving control strategy. | Input-Parallel Output-Parallel Three-Level DC/DC Converters With Interleaving Control Strategy for Minimizing and Balancing Capacitor Ripple Currents | Input-parallel output-parallel (IPOP);ripple currents on input capacitors;three-level (TL) dc/dc converter | Capacitors;Switches;Inductance;Stress;Reliability;Zero voltage switching
A digital background calibration technique based on the concept of split analog-to-digital converter (ADC) structure is proposed for pipelined ADCs to correct the gain error induced by the capacitors mismatch and finite dc gain of the residue amplifiers and nonlinearity of the residue amplifiers. In the proposed technique, one of the channels in split ADC structure is virtually implemented by using two extra comparators in each ADC's stage and an interpolation filter to eliminate the mismatch between channels. Several circuit-level simulation results in the context of a 12-bit 100-MS/s pipelined ADC are provided to verify the usefulness of the proposed calibration technique. The simulation results show 51-dB signal-to-noise and distortion ratio and 65-dB spurious free dynamic range improvement, respectively, in comparison with the noncalibrated ADC. | A Single Channel Split ADC Structure for Digital Background Calibration in Pipelined ADCs | CMOS integrated circuits;digital background calibration;interpolation filter;least mean square (LMS) algorithm;pipelined analog-to-digital converters (ADCs) | Calibration;Transfer functions;Capacitors;Interpolation;Simulation;Very large scale integration;Periodic structures
For wind-powered dc microgrids working auto-nomously, the available wind generation may be greater than the load demand, and hence, may cause supply-demand imbalance. To address this issue, this paper presents a new distributed load sharing control scheme, which coordinates the operation of multiple permanent magnet synchronous generators (PMSGs) in a dc microgrid. This scheme has a two-layer structure. Based on the distributed model predictive control approach, the upper layer controllers cooperatively optimize the operation of parallel-connected buck converters, which serve as the interfaces between PMSGs and microgrid bus. The optimized power references are sent to the lower layer wind generator controllers for execution. This way, the optimal load sharing among multiple PMSGs is achieved. The salient feature of the proposed scheme is that it optimizes the control actions in a distributed manner, which ensures that multiple PMSGs cooperate, rather than compete, with each other in achieving system-wide objectives. Simulation results verify the effectiveness of the proposed scheme. | Distributed Coordination of Multiple PMSGs in an Islanded DC Microgrid for Load Sharing | Distributed control;microgrid;model predictive control;wind energy | Microgrids;Generators;Wind power generation;Wind speed;DC-DC power converters;Wind energy;Load modeling
In single-phase ac high-voltage (HV) battery chargers, as the input current is enforced to be varying sinusoidally in phase with the input voltage, the pulsating power at two times of the line frequency will be seen on the dc-link. Bulky capacitor bank or extra active filter (AF) circuits are needed to assimilate this harmonic current, which become a major barrier in terms of power density and cost. Sinusoidal charging method can be applied, while this might affect the charging efficiency and a deep study is still needed to further investigate on the impact to the Lithium-ion battery. An active filter auxiliary power module (AFAPM) based dual-mode dual-voltage charging system for vehicle application has been proposed. The AFAPM converter has two modes: the HV active filtering mode, in which the vehicle is connected to the grid and the converter assimilates the significant second-order harmonic current; and the low-voltage (LV) battery charging mode, in which the vehicle is running and the converter charges the LV battery from HV battery. However, a relay and inductors are still required in that converter to achieve the dual-mode operation. This paper proposes a primary full-integrated AFAPM for electrified vehicle applications with single-phase onboard chargers. The proposed AFAPM converter is composed of a two-phase bidirectional buck converter to work as an AF and a dual-active-bridge to operate as a LV battery charger auxiliary power module (APM). With the proposed converter, only an extra active energy storage capacitor is needed to achieve the active filtering. All the switches and inductors on the primary stage are shared between the AF and APM. Therefore, the use of a bulky capacitor bank or an additional AF circuit is avoided and, thus, the cost, size, and weight of the dual-voltage charging system in the electrified vehicle applications can be reduced. A 720-W prototype has been built to confirm the effectiveness of the proposed converter. | A Primary Full-Integrated Active Filter Auxiliary Power Module in Electrified Vehicles With Single-Phase Onboard Chargers | Active filters (AFs);auxiliary power modules (APMs);dc/dc converters;dual-voltage charging systems;plug-in hybrid electric vehicles;single-phase chargers | Vehicles;Capacitors;Harmonic analysis;Batteries;Battery chargers;Power harmonic filters;Inductors
A fixed frequency operated bidirectional series-resonant (BSR) converter is proposed for energy storage system in dc microgrid. Simple pulsewidth modulation (PWM) control is applied to the proposed converter to regulate the power flows and achieve the following attractive features: 1) the voltage gain of the converter is only determined by the effective duty cycles of switches and has nothing to do with the amplitude and direction of the transferred power, which is a significant innovation and improvement in comparison with most of the existing resonant converters; 2) theoretically, the normalized voltage gain can be regulated from zero to infinite, which means the proposed BSR converter is a Buck-Boost converter and suitable for wide voltage range applications; 3) the direction of power flow and the operation mode, i.e., the forward or backward mode, can be changed automatically and smoothly with the simple PWM control; and 4) zero-voltage switching turn-on is achieved for all the active switches within the entire operation range. Operation principles, control strategies, characteristics, and design considerations of the proposed BSR are analyzed. A 1.6 kW prototype is built and tested to evaluate the feasibility of the proposed converter. | Bidirectional Soft-Switching Series-Resonant Converter With Simple PWM Control and Load-Independent Voltage-Gain Characteristics for Energy Storage System in DC Microgrids | Bidirectional converter;pulsewidth modulation (PWM) control;series resonant converter;wide voltage gain | Pulse width modulation;Control systems;Zero voltage switching;Automatic voltage control;Load flow;Topology
A novel hybrid resonant zero-voltage zero-current switching pulsewidth modulation full-bridge converter with capacitive output filter is proposed in this paper, which is suitable for large photovoltaic parks connecting to medium-voltage dc (MVDC) grids. The hybrid resonant converter, with two full-bridge cells sharing a bridge leg and connecting the secondary windings of two transformers in series, operates in discontinuous current mode and can achieve zero-current switching for main power switches and rectifier diodes over the whole load range. Meanwhile, the auxiliary switches with small current rating can realize zero-voltage switching naturally. Hence, the switching loss is reduced, which is vital in MVDC applications. By the trajectory formulas of the resonant current and voltage, the trajectory paths can be achieved, which is helpful to compare the peak and turn-off currents of switches. The design rules of main parameters can be deduced with the trajectory formulas and paths. The influence of the turns ratio of auxiliary transformer and the resonant capacitance on the peak and turn-off currents is discussed in detail. A simulation model is established in the software PLECS and the operation principles of the converter are verified. A 150 V-1500 V/2 kW prototype was built to validate the operation principles and parameters optimization. | Hybrid Resonant ZVZCS PWM Full-Bridge Converter for Large Photovoltaic Parks Connecting to MVDC Grids | Parameters design and optimization;photovoltaic (PV);resonant converter;zero-voltage zero-current switching (ZVZCS) | Zero current switching;Video recording;Windings;Switches;Inductors;Joining processes;Rectifiers
For isolated dc-dc power converters, the interwinding parasitic capacitance of the transformer is usually one of the main paths for common-mode (CM) noise. In order to simplify the CM noise analysis, this paper proposes a two-capacitor transformer winding capacitance model. The model is derived based on general conditions so it can be applied to different isolated converter topologies. A measurement technique is also proposed to obtain the lumped capacitance for the model. The CM noise models of several isolated converter topologies are analyzed with the proposed two-capacitor transformer winding capacitance model to achieve simplicity. Finally, the proposed transformer winding capacitance model and measurement technique are verified by simulations and experiments. | Two-Capacitor Transformer Winding Capacitance Models for Common-Mode EMI Noise Analysis in Isolated DC–DC Converters | Common mode (CM);electromagnetic interference;isolated power converters;transformer winding capacitance model | Windings;Parasitic capacitance;Analytical models;Electromagnetic interference;Topology;DC-DC power converters
High-frequency current harmonics injected into the point of common coupling, mainly at the switching frequency and its multiples introduced by the modulation of grid-connected converters, should be limited to comply with grid codes. This requirement can be satisfied by using trap filters with LC-traps tuned at the switching frequency and its multiples in replacement of conventional L filters. However, all existing trap filters are subject to certain problems, e.g., sensitivity to grid impedance variation and decreased high-frequency roll-off rate. In view of this, this paper presents a trap-LCL filter with its parallel resonant LC-trap located on the converter side, named as LT-C-L filter. The modeling and analysis presented in this paper show that the LT-C-L filter can be the most promising trap filter due to its advantages such as high roll-off rate, robustness against parametric variations of grid impedance and passive damper, satisfactory harmonic attenuation at the switching frequency, reduction of converter current total-harmonic-distortion, and flexible design of filter components through magnetic integration. A single-phase ac/dc grid-connected converter prototype has been built and tested in the laboratory, and experimental results are presented to verify the superiority of the proposed filter. | An Integrated Trap-LCL Filter With Reduced Current Harmonics for Grid-Connected Converters Under Weak Grid Conditions | Harmonics;LCL filter;power converter;trap filter;weak grid | Power harmonic filters;Passive filters;Harmonic analysis;Magnetic separation;Switching frequency;Active filters;Power filters
This paper proposes a novel fault ride-through protection scheme for multiterminal dc (MTDC) networks connecting large-scale offshore wind parks. The proposed scheme introduces an MTDC network with a hybrid fault current limiter (FCL), which consists of a high-temperature superconducting FCL (HTS-FCL) and series braking resistor (SBR) integrated with low-loss mechanical dc circuit breaker (DCCB). The aim of HTS-FCL is to provide fast quenching, limit the dc fault current within the interrupting capacity of the DCCB, and reduce the dc fault current to certain levels such that converters can sustain prolonged periods of operation without blocking. Also, SBR allows automatic reclosing of DCCBs following a temporary fault, thereby enhancing the network security and reliability. Mechanical DCCBs with the proposed hybrid limiter are installed at the terminating points of each dc cable. The proposed protection scheme is based on differential current approaches with fault clearing time of few milliseconds, which gives enhanced network selectivity and reliability. A four-terminal meshed MTDC network with the proposed hybrid FCL is modeled in PSCAD/EMTDC. The obtained simulation results confirm successful dc fault isolation and network recovery for different dc fault scenarios. | A Novel DC Fault Ride-Through Scheme for MTDC Networks Connecting Large-Scale Wind Parks | DC circuit breaker;fault ride-through scheme;HTS-FCL;HVDC transmission;multi-terminal DC networks;series braking resistor | Circuit faults;Voltage control;Power conversion;Fault currents;Voltage measurement;Current control
This paper proposes a boost-integrated two-switch forward ac-dc light-emitting diode (LED) driver with a high power factor and ripple-free output inductor current. In the proposed LED driver, the maximum switch voltages are clamped to the voltage level of the dc-link capacitor without an RCD snubber circuit by adopting a two-switch forward structure, and the magnetizing inductor energy is restored in the dc-link capacitor to prevent the magnetizing inductor from saturating without a tertiary winding. Moreover, the relatively small capacitance can be utilized by the output capacitor, as the output inductor current ripple is significantly reduced by the additional circuit, unlike in the conventional LED driver. Hence, the LC filter at the output stage is simplified. The proposed LED driver has a high power factor and the power efficiency is improved. The theoretical analysis results of the proposed LED driver are verified on an output 24 [V]-1.4 [A] prototype. | Boost-Integrated Two-Switch Forward AC–DC LED Driver With High Power Factor and Ripple-Free Output Inductor Current | Boost converter;light-emitting diode (LED) driver;power factor correction (PFC);ripple-free current;two-switch forward converter | Inductors;Light emitting diodes;Capacitors;Switches;Reactive power;Magnetic circuits;Magnetic cores
This paper presents a high-power-factor light-emitting diode (LED) driver implemented by using an input current shaper technique. A flyback converter operating in DCM is placed between the main rectifier and dc bus, in order to increase the conduction angle of the rectifier diodes and to decrease the current harmonics injected to the mains. A buck converter performs the LED power control stage, which is integrated with the flyback by sharing the same active switch, thus presenting reduced component count. The use of a flyback converter operating as a loss-free resistor provides reduced power processing, increasing the converter's overall efficiency. The two-stage configuration allows bus capacitor reduction, owing to the effect of low frequency filtering provided by the second stage. In this way, electrolytic capacitors can be avoided, thus increasing reliability of the LED driver. An analysis of the effects of the bus voltage ripple caused by the capacitance reduction is performed. The driver also presents dimming capability. Analysis and design example of the proposed converter are presented. Experimental results of the proposed converter supplying an LED luminaire of 50 V/2.1 A LEDs are shown. The prototype presented high power factor, PF = 0.97, harmonic distortion of input current satisfying the IEC 61000-3-2 requirements, THD = 22.3%, and high efficiency, η = 91.1%. | LED Driver Based on Input Current Shaper Without Electrolytic Capacitor | DC–DC power conversion;light-emitting diodes (LEDs);lighting;power electronics;power factor correction (PFC) | Integrated circuits;Capacitors;Rectifiers;Topology;Harmonic analysis;Switches;Standards
The amplitude and rise time of fault currents can be reduced by installing a resistive-type superconducting fault current limiter (SFCL) in a voltage-source converter high-voltage DC (VSC-HVDC) system. Such an SFCL can provide sufficient time for a mechanical-type dc circuit breaker to interrupt a fault current. The objective of this paper is to elucidate the dc-current-limiting characteristics of Yttrium Barium Copper Oxygen (YBCO)-coated conductor tapes for a wide range of prospective currents (ranging from 50 to 10 kA). The factors investigated include critical currents (I<sub>c</sub>) of the tape of 102 and 225 A, circuit time constants of 1 and 3 ms, and rated dc voltages of 250 and 500 V. The experimental results show that the limited current remains nearly constant with prospective current when the prospective current is higher than ten times I<sub>c</sub>. The circuit time constant affects only the peak value and rise rate of the limited current. A single tape (I<sub>c</sub> = 102 A) can limit a 10-kA prospective current to a peak value of 555 A. The limited current for a rated voltage of 500 V is always higher than that for a rated voltage of 250 V. | DC-Current-Limiting Characteristics of YBCO Tapes for DC Currents of 50 A to 10 kA | Circuit breakers (CBs);dc power systems;superconducting fault-current limiters | Resistance;Fault currents;Critical current density (superconductivity);Integrated circuits;Superconducting films;Circuit breakers;Conductors
This paper investigates a dc collection grid architecture to process energy from offshore wind turbine generators (WTGs), which can be further interfaced with the shore via a high-voltage dc network. In the proposed approach, WTG output voltage is rectified and converted to medium frequency (MF). Then, a transformer isolation stage is used, followed by a boost rectification stage. The boost rectification stage is controlled to emulate a resistive load, forming a medium voltage dc (MVDC) interconnection. This type of control is simple for varying wind conditions. The operating principles and unique advantages of the proposed approach are documented along with comparison with a conventional benchmark, assuming the turbines are fitted with direct drive technology. System design example, loss/size analysis and transformer finite element analysis are shown in this paper. Simulation results demonstrate the functional capability of the system. Experimental results from a scaled down prototype prove the operation of proposed concept. | Isolated AC–DC Converter Using Medium Frequency Transformer for Off-Shore Wind Turbine DC Collection Grid | Boost rectification;maximum power point tracking (MPPT);medium frequency transformer (MFT);medium voltage dc (MVDC);wind turbine generator | Rectifiers;Frequency conversion;Topology;Capacitors;Inductors;Wind turbines;Generators
This paper presents a soft-switching dual-flyback dc-dc converter with improved efficiency and reduced output ripple current. Zero-voltage-switching (ZVS) technique and a dual-flyback module for reducing the number of snubber current paths are adopted to improve efficiency. For the ZVS technique, a self-driven synchronous rectifier (SR) is used instead of an output diode. By turning the self-driven SR off after a short delay, a main switch is turned on under the ZVS condition. For reducing the number of snubber current paths, a dual-flyback module and a snubber diode are used. When the main switch is turned off, leakage inductance energy is absorbed by a snubber diode into an input source and a primary dc-bus capacitor. Then, this energy is reprocessed by the dual-flyback dc-dc module to secondary side. Hence, there is only one snubber current path. In addition, the proposed converter features a reduced output ripple current because of the continuous current. Consequently, the proposed converter can achieve high efficiency and reduced output ripple current. To verify the performance of the proposed converter, operating principles, steady-state analyses, and experimental results from a 340 to 24-V, 100-W prototype are presented. | Soft-Switching Dual-Flyback DC–DC Converter With Improved Efficiency and Reduced Output Ripple Current | Continuous conduction mode;flyback converter;soft switching;synchronous rectifier (SR);zero-voltage switching (ZVS) | Snubbers;Switches;Inductors;Inductance;Capacitors;Zero voltage switching;Rectifiers
This paper investigates a new approach for the detection of rotor electrical faults in three-phase wound-rotor induction machines. The method is assessed in a wind energy conversion system, where the rotor side of the wound-rotor induction machine is supplied by a static converter for the control of active and reactive power flows from the generator to the electrical grid. Here, a diagnostic space vector is presented that sensibly improves the rotor fault detection in wound-rotor induction machine by combining the spectral signatures of both rotor current and voltage space vectors. The dc component of this diagnostic space vector, that is equal to zero in healthy conditions and different from zero under rotor asymmetry, is adopted as rotor fault index. The main advantages of the proposed technique are the implementation simplicity and the capability to operate even during speed transients. The technique is also validated by means of simulation and laboratory scale experimental tests. | A Diagnostic Space Vector-Based Index for Rotor Electrical Fault Detection in Wound-Rotor Induction Machines Under Speed Transient | AC machines;constant frequency-variable speed drives;electrical fault detection;fault detection;fault diagnosis;wound-rotor induction motors | Rotors;Stator windings;Circuit faults;Indexes;Aerospace electronics;Induction motors
Pulse loads on an electric ship are becoming more prevalent as ship component technologies move to more electric power. However, these pulse loads, such as electromagnetic aircraft launch systems, rail guns, lasers, and radar all can have a destabilizing effect on the ships power distribution network. Typically these types of loads are modeled as constant power and are analyzed for stability with small-signal models and techniques. However, small-signal methods are insufficient for pulse power load stability. This paper will present a brief overview of small-signal methods. Then a large signal metastable analysis method based on a Hamiltonian surface shaping and power flow control methodology based on the average-mode model of dc-dc converters will be presented. The results show that the nonlinear time-variant load pulses create nonlinear limit cycles and dynamics. The stability of the limit cycles can be assessed through a comparison of the power generated versus power dissipated in the system. Simulation, hardware-in-the-loop, and hardware experimental results will be presented. | Metastability of Pulse Power Loads Using the Hamiltonian Surface Shaping Method | Constant power;electric ship;pulse load;stability | Load modeling;Laser stability;Power system stability;Stability criteria;Marine vehicles;Eigenvalues and eigenfunctions
In this paper, a new structure for high step-up dc-dc converters is proposed. In the proposed structure, it is possible to extend the topology by increasing the number of active-passive inductor cells. High voltage gain with lower duty cycle, low-current and -voltage stresses on switches, small inductors, and small size of filter are the main advantages of the proposed structure. The proposed converter is analyzed in different operating modes. In order to design the components' values of the proposed converter, the equations of output voltage ripple are calculated in each operating mode and a design procedure is proposed based on the aforementioned equations. Moreover, the losses and efficiency of the converter are calculated. In order to validate the correctness of calculations and analyses, the experimental results are given. | High Step-Up DC–DC Converter With Minimum Output Voltage Ripple | Active–passive inductor cell (APIC);high step-up dc–dc converter;high voltage gain;output voltage ripple (OVR) | Inductors;Capacitors;DC-DC power converters;Inductance;Stress;Topology;Switches
Multilevel cascaded H-bridge converters have become a mature technology for applications where high-power medium ac voltages are required. Normal operation of multilevel cascaded H-bridge converters assumes that all power cells have the same dc voltage, and each power cell generates the same voltage averaged over a sampling period using a conventional phase-shifted pulse width modulation (PWM) technique. However, this modulation method does not achieve good results under unbalanced operation per H-bridge in the power converter, which may happen in grid-connected applications such as photovoltaic or battery energy storage systems. In the paper, a simplified mathematical analysis of the phase-shifted PWM technique is presented. In addition, a modification of this conventional modulation method using variable shift angles between the power cells is introduced. This modification leads to the elimination of harmonic distortion of low-order harmonics due to the switching (triangular carrier frequency and its multiples) even under unbalanced operational conditions. The analysis is particularized for a three-cell cascaded H-bridge converter, and experimental results are presented to demonstrate the good performance of the proposed modulation method. | Variable-Angle Phase-Shifted PWM for Multilevel Three-Cell Cascaded H-Bridge Converters | Power conversion harmonics;pulse width modulation | Pulse width modulation;Harmonic analysis;Switches;Multichip modules;Frequency modulation;Topology
This paper reports a multichannel high-power light-emitting diode (LED) driver employing a single-stage dc-dc power conversion and control technique with dimming capability. A half-bridge nonresonant converter with symmetrical quadrupler rectifier output is implemented to convert available dc power to multiple current regulated dc outputs for driving LED loads. The dc-dc power conversion efficiency of about 98% is obtained from advantageous operation of the converter with complete soft switching of all semiconductor devices and reduction in power conversion stages. The driver possesses inherent protection against LED failures due to its topology for both electrically open and short-circuit conditions of the LEDs. This patented converter is applicable for high-power LED lighting. | Novel High-Power Nonresonant Multichannel LED Driver | High-power light-emitting diode (LED) lighting;multichannel LED driver;nonresonant converter;quadrupler rectifier | Light emitting diodes;DC-DC power converters;Pulse width modulation;Control systems;Frequency control;Rectifiers;Frequency conversion
Insulated-gate bipolar transistor (IGBT) modules and dc-link capacitors are important parts in the majority of power electronic converters which contribute to cost, size, and failure rate on a considerable scale. This paper presents an online condition monitoring method for both IGBT modules and dc-link capacitors of power converters based on short-circuit current of an IGBT module, which is a good condition indicator according to the theory analysis. The failure prediction of dc-Link capacitor is realized by equivalent series resistance, which can be calculated by short-circuit current and a step voltage, and the bond wires fatigue can also be identified by the short-circuit current. The proposed method is capable for detecting small changes in the failure indicators of IGBT modules and electrolytic capacitors, and its effectiveness is validated by a confirmatory experiment. The novelty of the proposed method is that the degradations of IGBT modules and capacitors can be identified simultaneously, and has the merits of low cost and circuit simplicity. | Online Condition Monitoring for Both IGBT Module and DC-Link Capacitor of Power Converter Based on Short-Circuit Current Simultaneously | DC-link capacitor;insulated-gate bipolar transistor (IGBT);power converter;reliability;short-circuit current | Capacitors;Insulated gate bipolar transistors;Condition monitoring;Short-circuit currents;Capacitance;Equivalent circuits;Switches
There is an urgent need for the fault current limiter to guarantee the stability of the dc system. For this reason, the improved inductive superconducting fault current limiter (SFCL) is designed and its working principle is addressed. By analyzing the transient characteristics of the dc fault in modular multilevel converter based dc system, the current-limiting effects of the proposed SFCL are studied in detail. According to the current-limiting requirements and the coordination among the converter, the fault current limiter and the dc circuit breaker, the desired impedance of the SFCL is discussed in this paper. Finally, the effectiveness and correctness of the analyses have been verified by the simulation results based on the PSCAD/EMTDC simulation. | Design and Application of the SFCL in the Modular Multilevel Converter Based DC System | Superconducting fault current limiter;fault analysis;modular multi-level converter based dc system;dc circuit breaker | Fault currents;Circuit faults;Inductance;Coils;Modular multilevel converters;Circuit breakers;Iron
A microconverter serves as a front-end dc-dc stage of a microinverter to convert the power from a photovoltaic module to a dc bus. These front-end microconverters require isolation, high-boost ratio, wide-input voltage regulation, and high efficiency. This paper introduces an isolated resonant converter with hybrid modes of operation to achieve wide-input regulation while still maintaining high efficiency. The proposed converter is designed as a series resonant converter with nominal-input voltage and operates under two additional modes: a boost converter with low-input voltage and a buck converter with high-input voltage. Unlike conventional resonant converters, this converter operates at discontinues conduction mode with a fixed frequency, simplifying the design and control. In addition, this converter can achieve zero-voltage switching (ZVS) and/or zero-current switching (ZCS) of the primary-side MOSFETs, ZVS and/or ZCS of the secondary-side MOSFETs, and ZCS of output diodes under all operating conditions. Experimental results using a 300-W prototype achieve a peak efficiency of 98.1% and a California Energy Commission efficiency of 97.6% including all auxiliary and control power at nominal-input voltage. | A High-Efficiency Hybrid Resonant Converter With Wide-Input Regulation for Photovoltaic Applications | High-boost ratio;high efficiency;hybrid operation modes;microconverter;series resonant converter;wide-input regulation | Switches;Zero current switching;MOSFET;Voltage control;Zero voltage switching;Topology;Capacitors
The design of efficient single-stage high-brightness light-emitting diodes (HBLEDs) ac-dc drivers with power factor correction (PFC) in low-power applications is addressed in this paper. The PFC is achieved by using a switching converter with both step-up and step-down voltage capability. It is well known that a good tracking of the input reference current close to the zero crossing is challenging, in particular when the LED output current is low, hence jeopardizing the power quality at low power levels. A solution is proposed to improve the power quality in ac-dc LED drivers under inner current loop based on a variable hysteresis modulation scheme. An adaptive hysteresis window modulated by the input voltage and the output LED current reference is used. The double modulation strategy helps to avoid the distortion near the zero crossings of the input current and to improve the dimming performance of the HBLEDs. This results in a low value of total harmonic distortion (THD) under low current/power conditions and therefore in a very good dimming performance in single-stage ac-dc HBLEDs drivers with PFC. The operation principle of the proposed technique is presented and numerical simulations are shown to demonstrate its functionality. A laboratory prototype is designed and tested to verify its feasibility obtaining a significant improvement in terms of power quality. Under universal input voltage operation, good efficiency and low THD can be achieved even for low power levels. | Improving the Dimming Performance of Low-Power Single-Stage AC–DC HBLED Drivers | AC–DC power converters;dimming;LED lamps;lighting control;power factor correction (PFC) | Light emitting diodes;Hysteresis;Power quality;Topology;Modulation;Capacitors;Lighting
AC-DC power supply is essential equipment which builds the connection between the ac grid and the dc loads. In order to achieve high-power density and high efficiency, a family of enhanced zero-current-switched (ZCS) single-stage single-phase isolated ac-dc converters is proposed for high-power high-voltage dc application. Only one resonant capacitor is required for the proposed converters to realize ZCS operation. On the other hand, the over voltage problem which exists in former developed ZCS ac-dc topologies is eliminated. Thus, lower voltage rating IGBTs can be applied. Higher efficiency is realized. At the same time, these converters inherit the feature such as one-stage power conversion, low conduction loss, good total harmonics distortion performance, etc. A 3 kW prototype is built to verify the proposed converters. A comparison is made to show the efficiency improvement clearly. | Family of Enhanced ZCS Single-Stage Single-Phase Isolated AC–DC Converter for High-Power High-Voltage DC Supply | AC–DC;power factor correction (PFC);single-stage;zero-current-switched (ZCS) | Zero current switching;Topology;Capacitors;Switches;Insulated gate bipolar transistors;Inductors;Bridge circuits
In order to design a high-efficiency cost-effective high-power LED driver, a single-stage integrated boost- LLC-type soft-switched ac-dc converter is usually employed. The minimized number of semiconductors and the reduced power loss are its main advantages. However, the high bus voltage is its well-known disadvantage, which is caused by the employment of a conventional pulse frequency modulation (PFM) control strategy with the duty cycle of 0.5. The range of the input ac voltage is severely limited. In order to overcome this problem, a hybrid PFM-asymmetric pulse width modulation strategy is proposed in this paper. The proposed strategy can significantly reduce the bus voltage while maintaining the soft-switching operation for both primary MOSFETs and secondary diodes. Furthermore, the electrolytic capacitors are removed by increasing the bus voltage ripple. Hence, high efficiency, long lifetime, low cost, and universal operation are achieved on the proposed LED driver, which is well matched to the virtues of LED lighting source. The detailed operation principles and design consideration for the proposed modulation approach are analyzed and discussed. The feature of the proposed solution was demonstrated using a universal-input 100-W hardware prototype. The experimental results verified the full-range zero-voltage-switching (ZVS) operation for primary switches and the efficiency achieved 91.6% under the 130-V input voltage. | A Single-Stage PFM-APWM Hybrid Modulated Soft-Switched Converter With Low Bus Voltage for High-Power LED Lighting Applications | Electrolytic capacitor free;LED driver;single stage;universal input | MOSFET;Light emitting diodes;Inductors;Capacitors;Pulse width modulation;Lighting;Topology
This paper proposes a supervisory power management system (PMS) for a grid interactive microgrid with a hybrid energy storage system. The key feature of the proposed PMS is reduced number of sensors required to implement the PMS. The PMS considers renewable power variation, grid availability, electricity pricing, and changes in local loads. It can detect the operating mode of system without measuring load currents and powers. A single-phase voltage source converter (VSC) transfers real power between dc grid and utility grid besides offering ancillary services such as harmonic mitigation, reactive power support, and unity power factor at the point of common coupling (PCC). In the proposed system, a better dc-link voltage regulation is achieved and the usage of supercapacitors reduces the current stress on the battery. The PMS also addresses extreme operating conditions such as load shedding, off-maximum power point tracking operation of photovoltaic, elimination of critical oscillation of hybrid energy storage systems power, islanded operation, and resynchronization with grid. The performance of the proposed PMS is verified by digital simulation and experimental studies. | A Supervisory Power Management System for a Hybrid Microgrid With HESS | Battery;electricity pricing;hybrid energy storage system;photovoltaic (PV) power;power management;supercapacitor | Batteries;Microgrids;Supercapacitors;Voltage control;Pricing;Power generation;Energy management
The high-frequency common magnetic-link made of amorphous material, as a replacement for common dc-link, has been gaining considerable interest for the development of solar photovoltaic medium-voltage converters. Even though the common magnetic-link can almost maintain identical voltages at the secondary terminals, the power conversion system loses its modularity. Moreover, the development of high-capacity high-frequency inverter and power limit of the common magnetic-link due to leakage inductance are the main challenging issues. In this regard, a new concept of identical modular magnetic-links is proposed for high-power transmission and isolation between the low and the high voltage sides. Third harmonic injected sixty degree bus clamping pulse width modulation and third harmonic injected thirty degree bus clamping pulse width modulation techniques are proposed which show better frequency spectra as well as reduced switching loss. In this paper, precise loss estimation method is used to calculate switching and conduction losses of a modular multilevel cascaded converter. To ensure the feasibility of the new concepts, a reduced size of 5 kVA rating, three-phase, five-level, 1.2 kV converter is designed with two 2.5 kVA identical high-frequency magnetic-links using Metglas magnetic alloy-based cores. | Modular Medium-Voltage Grid-Connected Converter With Improved Switching Techniques for Solar Photovoltaic Systems | Loss estimation;modular magnetic link;modular medium-voltage converter;new modulation techniques;solar photovoltaic (PV) power plants | Pulse width modulation;Amorphous magnetic materials;Harmonic analysis;Clamps;Frequency modulation;Medium voltage
This paper presents the analysis and experiments of a variable inductor (VI) based LED driver for dc grid lighting applications. The proposed driver requires only a series inductor and a transformer as major components to drive the LED lamp from a half-bridge inverter. By introducing a VI as the series inductor, the LED current can be controlled independently from any other parameter, which makes it possible to drive and regulate several LED branches from the same half-bridge output. Other advantages of the proposed converter include inherent open-circuit and short-circuit protections, zero-voltage switching for the bridge transistor and zero-current switching for the output rectifier diodes, simple dynamics, possibility of analog and pulse width modulation dimming, constant switching frequency operation, and high efficiency. The converter is thoroughly analyzed and modeled for both steady-state and dynamic operation. As another novelty of this paper, the dynamic response of the VI has been studied and taken into account to obtain the complete transfer function of the VI-controlled system. In addition, some housekeeping issues that usually arise when dealing with VI, e.g., how to drive the VI bias winding, are solved in this work. Experimental results provided from a 50 W laboratory prototype demonstrate the correctness of the performed analysis and the good possibilities of the proposed converter. | Analysis and Experiments on a Single-Inductor Half-Bridge LED Driver With Magnetic Control | Closed-loop operation;dc grid;dynamic response;LED driver;single inductor converter;variable inductor (VI) | LED lamps;Inductors;Bridge circuits;Rectifiers;Capacitors
Power-bidirectional converters are used to integrate energy storage with both dc and ac distribution grids. A modular bidirectional dc-dc converter system consisting of multiple dual-bridge series resonant converter (DBSRC) modules can be reconfigured to extend the system operating range. This paper proposes a modular three-phase ac-dc converter system by adding a line-frequency unfolder to series-connected outputs of two DBSRC modules. The DBSRC modules are controlled to output time-varying currents, which are then reconstructed into sinusoidal ac currents by the unfolder. Compared with a conventional two-stage system with a dc-dc converter and a two-level voltage-source inverter, the DBSRC-unfolder system has smaller dc-link capacitance, negligible unfolder switching loss, reduced line filter size, and faster dynamic response. The system operation and performance are verified on a 1-kW experimental prototype. | Isolated Bidirectional Grid-Tied Three-Phase AC–DC Power Conversion Using Series-Resonant Converter Modules and a Three-Phase Unfolder | AC–DC power conversion;current control;dc–ac power conversion;power quality;resonant power conversion | Batteries;Voltage control;Inverters;DC-DC power converters;Capacitance;Switching loss;Switches
This paper examines the question of how to use project-based learning to increase student performance and satisfaction in a power electronics course addressing the topics of dc/dc and dc/ac converters, the assembly of a dc/dc converter, and the use of a commercial speed drive. A detailed presentation of the methodology is shown, and the results are analyzed by comparison to previous academic years and by satisfaction surveys. The new course design applies the jigsaw cooperative learning strategy to have students learn the theory of converters, solve problems, and perform simulations, before carrying out projects that solve real-world problems, such as the power converter for a competition solar vehicle (2014/15 course) and power converters for an air conditioner with inverter technology (2015/16 course). Rubrics were used to evaluate the students' work reports and the simulations. The project deliverables are presented and assessed in two design reviews, the first version covering the design and an open loop simulation, and the second covering the closed loop simulation and verification of specifications. | Using PBL to Improve Educational Outcomes and Student Satisfaction in the Teaching of DC/DC and DC/AC Converters | Active learning;collaborative learning;cooperative learning (CL);dc/ac converters;dc/dc converters;peer review;project-based learning (PBL);rubric | Education;Power electronics;Portfolios;Telecommunications;Atmospheric modeling;Technological innovation;Planning
High-voltage (HV) pulses are used in electroporation to subject pulsed electric field (PEF) onto a sample under treatment. Pulse-waveform shape, voltage magnitude, pulse duration, and pulse repetition rate are the basic controllable variables required for particular PEF application. In practice, a custom-made pulse generator is dedicated for each PEF application with limited flexibility in changing these variables. In this paper, a universal pulse-waveform generator (UPG) is proposed, where the controller software algorithm can manipulate a basic generated multilevel pulse waveform to emulate many different PEF pulse waveforms. The commonly used PEF HV pulse waveforms can be generated as bipolar or monopolar with controllable pulse durations, repetition times, and voltage magnitudes. The UPG has the ability to generate multilevel pulses that have controllable dv/dt, which allows reduction of the electromagnetic interference generated by the converter. The UPG topology is based on half-bridge modular multilevel converter (HB-MMC) cells forming two transition arms in conjunction with two bistate arms, together creating an Hbridge. The HB-MMC cell capacitors provide a controllable energy source which charge from the dc input supply and discharge across the load, while the two bistate arms allow charging the HB-MMC cell capacitors. Hence, the UPG topology offers modularity, redundancy, and scalability. The HB-MMC individual cell capacitance is low and the cell voltages are balanced by employing the sorting and rotating algorithm used in conventional HB-MMC topologies for HV dc transmission applications. The viability of the proposed UPG converter is validated by MATLAB/Simulink simulation and scaled-down experimentation. | A Transition Arm Modular Multilevel Universal Pulse-Waveform Generator for Electroporation Applications | Electroporation;high voltage (HV);modular multilevel converters (MMCs);pulsed electric field (PEF);pulse-waveform generator;series-connected insulated-gate bipolar transistors (IGBTs);transition arm | Insulated gate bipolar transistors;Topology;Switches;Generators;Capacitors;Voltage control;Electromagnetic interference
MgB<sub>2</sub> material operating at moderate field can conveniently be considered for short-term cost-effective implementation of superconducting magnetic energy storage (SMES). Due to the intrinsic performance of this material, moderate field operation and cryogen free cooling in the range 10-20 K need to be considered. For investigating the feasibility of MgB<sub>2</sub> based SMES technology a 10 kW-2 s system is under development. A small MgB<sub>2</sub> coil was developed and tested as the first step of this study. The cooling was obtained by means of a cryogen-free test facility based on a two-stages Gifford-McMahon regenerative heat exchanger. A power conditioning system (PCS) was also developed in order to connect the coil with the power grid. The PCS is based on power mosfet components and consists of two parallel dc/dc boost converters and an inverter connected to a common dc bus at 100 V. Continuous operation of the coil at a charge/discharge rate up to 24 kW can be achieved by means of the PCS. Details of the layout of the coil and the thermal connection with the cryocooler are discussed in this paper. Results of cooling test are reported. Possible SMES operation is also discussed. | Development of a Small Cryogen-Free MgB<sub>2</sub> Test Coil for SMES Application | Cryogen free SMES;MgB $_2$ ;power MOSFET | Cooling;Copper;MOSFET;Power conditioning;Conductors;Critical current density (superconductivity);Inverters
With the increasing use of voltage source converters (VSCs) in power electronics dominated power systems, oscillation phenomena in DC-link voltage control (DVC) timescale (around 10 Hz) among multiple VSCs have occurred. Several studies have tried to analyze these oscillation problems, but all associated with the single VSC situation. To consider the dynamic interactions between VSCs in DVC timescale, especially in the weak grid condition, this paper presents a small-signal model to understand VSC external characteristics based on motion equation concept also featured in synchronous generator (SG). Comparisons of time-domain simulation responses and eigenvalues show that the proposed model can hold the main behaviors of concern. The form of the model is very similar to the rotor motion equation in SG, with which power engineers have been very familiar. In addition, by establishing the relationship between the unbalanced powers and state variables of internal voltage (viz., VSC output voltage), the modeling idea introduced in this paper can be applied to other power electronic devices. | Modeling of Grid-Connected VSCs for Power System Small-Signal Stability Analysis in DC-Link Voltage Control Timescale | DC-link voltage control (DVC) timescale;motion equation;internal voltage;external characteristic;modeling;voltage source converter (VSC) | Power conversion;Mathematical model;Power system dynamics;Voltage control;Power system stability;Dynamics
Electric vehicles (EVs) adopting both batteries and supercapacitors have attracted a significant amount of attention in research communities due to their unique power-sharing capabilities. A hybrid energy storage system (HESS) can effectively reduce power stress that would, otherwise, be applied to batteries alone, and whose weight and size is still a common concern when competing against conventional internal-combustion-engine-powered cars. In this paper, a high-level algorithm is developed to adaptively split the load between two sources for an EV adopting HESS under real-life load fluctuations. A converter-supercapacitor pack (SP) coupled HESS upon which such an algorithm is deployed on, is proposed to divert excess power into the SP via a smart power converter, which is located in between in order to regulate both behaviors. A power-split strategy is designed to track real-time load profiles and determine one important variable: the cutoff frequency. As a consequence, relatively higher frequency portion of the load power gets channeled to the SP, and the remaining less-varying power demand is sent to the BP based on the fundamental energy-balancing equation. A simplified HESS model is developed in MATLAB, and the real-time power-split algorithm is coded using Labview and verified on a test rig. Both simulation and experimental results prove its effectiveness in coping with even the harshest driving scenarios in real life. | An Adaptive Power-Split Strategy for Battery–Supercapacitor Powertrain—Design, Simulation, and Experiment | Bidirectional dc–dc converters;discrete Fourier transform (DFT);energy management strategy (EMS);rapid control prototyping using labview;system integration | Topology;Batteries;Optimization;State of charge;Energy management;Supercapacitors;Load modeling
A new differential current-based fast fault detection and location scheme for multiple Photovoltaic-based dc microgrid is proposed in this paper. A multiterminal dc (MTDC) distribution network is an effective solution for present grid scenario, where local distribution is incorporated primarily by power electronics based dc loads. PV systems with auxiliary power sources and local loads are used for MTDC connection, especially when ac utility grid is integrated with it by voltage source converters. Pole to pole and pole to ground faults are basically considered as dc distribution network hazards. As PV is connected through dc cable, high resistive dc arc fault is also studied in present literature. The proposed PV system is considered with arc-fault circuit interrupters as backup protection and is used to detect arcing series fault. Fast acting dc switching is considered for proposed differential current-based unit protection. A discrete frame differential current solution is considered to classify the fault type by modified cumulative sum average approach. By calculating unknown dc cable resistance accurately by non-iterative Moore-Penrose pseudo inverse technique, the fault distance is calculated. TMS320C6713 DSP based test-bench is used for verification of the scheme. | Fault Detection and Location of Photovoltaic Based DC Microgrid Using Differential Protection Strategy | DC microgrid;differential current;microgrid protection;photovoltaicarray;CuSum | Circuit faults;Microgrids;Fault detection;Power cables;Fault location;Resistance;Photovoltaic systems
Hard-switching-induced switching loss can contribute significantly to the power loss of an isolated bidirectional dual-active-bridge (DAB) dc-dc converter operating at high frequency. An LC-type series resonant DAB converter based on a switch-controlled-inductor (SCI) is proposed to mitigate the loss arising from hard switching under wide-range variations in output voltage and current. Zero-voltage switching is achieved at the primary side (high voltage), while at the secondary side (low voltage), zero-current switching is preferred to reduce excessive ringing due to circulating current and switching loss. In order to achieve reduced conduction loss, a nominal operating point is chosen where the root-mean-square resonant tank current is the minimum. To validate the proposed topology and modulation scheme, an LC-type series resonant DAB converter based on SCI operating at 100 kHz is designed to interface a 400-V dc bus to a supercapacitor-based energy storage. Simulation and experimental results validate the effectiveness of the proposed topology for charging/discharging a supercapacitor with an output voltage variation of between 10 and 48 V and a maximum rated power of 480 W. A maximum efficiency of 94.6% is achieved using the proposed topology and modulation scheme. | Extension of Soft-Switching Region of Dual-Active-Bridge Converter by a Tunable Resonant Tank | Dual-active-bridge (DAB) converter;supercapacitor;switch-controlled inductor;zero-current switching (ZCS);zero-voltage switching (ZVS) | Zero voltage switching;Topology;Switches;Zero current switching;Modulation;Bridge circuits;Soft switching
This paper proposes a novel structure for fault current limiter (FCL), which not only controls the magnitude of fault current, but also is enable to power management in normal and fault condition of utility. The main capabilities of the proposed structure, which is able to connect both ac and dc systems, are controlling the dc reactor current for fault current magnitude control, and management and control of power flow from ac system to dc system. A boost converter is utilized in the proposed structure, that its output is connected to a dc bus, in order to control the dc reactor current. The proposed FCL, which ensures a high protection level of the system, has no impact on utility voltage and load currents. A boost converter is utilized to provide an almost sinusoidal input current. The simulation and experimental results are presented to clarify the theory and feasibility of the proposed FCL, which manifest simple structure of the circuit and show feasibility of the proposed FCL. | A Bridge-Type Fault Current Limiter for Energy Management of AC/DC Microgrids | DC microgrid (MG);distributed generation (DG);energy management;fault current limiters (FCL) | Inductors;Circuit faults;Fault currents;Semiconductor diodes;Topology;Energy management;Switches
In this paper, a new zero voltage zero current transition (ZVZCT) boost DC-DC converter using a coupled inductor is proposed. This topology provides the main switch ZVZCT for the turn-on and zero voltage switching (ZVS) for the turn-off. Moreover, the auxiliary switch turns on at zero current switching (ZCS) and turns off at ZVS. The main diode turns on with ZVT and turns off with ZCS, and other diodes also operate under soft-switching conditions. Besides, due to the coupling effect, the proposed converter improves efficiency additionally since resonant energy in the resonance tank could be transferred to the output, and the circulating current can be limited as well. The soft-switching can be realized in almost all the load rang. In this design, there always exist energy releasing circuits to conduct magnetic flux leakage currents, such that the surge currents are eliminated and switch current stress can be accordingly reduced. All the devices resonate in a unique direction within less than half of a resonance period, so power losses with respect to the resonance can be decreased. In this paper, the converter design and operation principles of the converter are given. It also has been verified by a 1-kW experimental prototype with switching frequency of 100 kHz, and the related experimental results are presented. | Design and Analysis of a Novel ZVZCT Boost Converter With Coupling Effect | Auxiliary switch;boost DC–DC converter;coupling effect;zero voltage zero current transition (ZVZCT) | Switches;Inductors;Topology;Zero current switching;Zero voltage switching;Switching frequency;Couplings
This paper presents multilevel ac-dc single-phase power conversion cells for applications in which the regenerative operation is either not required or prohibited. The ac primary power source is a single phase from a permanent magnet generator or from an electrical grid. The cells are composed of two h-bridges in cascade: 1) an unidirectional high-voltage h-bridge with two controlled switches; and 2) two power diodes, processing the active power, and a low-voltage h-bridge with four controlled switches and a floating capacitor. These cells can be part of multiphase systems, in which it is required one cell for each phase. Some examples of application for three-phase systems are given, exploring different ways of connection between the single-phase cells. Simulation and experimental results regarding the proposed cells and conventional h-bridge based ac-dc converters are shown for validation and comparison purposes. | Multilevel Reduced Controlled Switches AC–DC Power Conversion Cells | AC–DC power conversion;cascaded h-bridges;floating capacitor control;hysteresis control;level-shifted pulse-width modulation (LSPWM);level skipping;multilevel systems;reduced controlled switches;redundant state selection;unidirectional rectifiers | Legged locomotion;Topology;Capacitors;Insulated gate bipolar transistors;Pulse width modulation;Switches
This paper proposes a supercapacitor-based energy recovery system (ERS) with improved power control and energy management (PC&amp;EM) capability for elevator applications. The ERS is connected to the dc link of the elevator motor drive through a bidirectional dc-dc converter for storing and then recovering the braking energy. The proposed PC&amp;EM technique provides improved cost effectiveness and exploitation of the ERS capability, by adjusting the elevator power requirements with the ERS power capability through cabin speed regulation within predefined limits. The proposed control system can be easily installed without requiring modifications in the elevator motor drive, and thus, it can be easily applied to any existing elevator applications. Also, an experimental procedure is proposed in order to online determine and periodically fine-tune the parameters of the suggested PC&amp;EM controller. In this paper, the proposed control technique has been applied in an ERS with a nonisolated dc-dc converter; however, it can as well be used in the isolated counterpart. Selective experimental results are presented in order to verify the effectiveness of the proposed control technique and demonstrate the resulting operational improvements. | Supercapacitor-Based Energy Recovery System With Improved Power Control and Energy Management for Elevator Applications | Braking energy;control system;elevator motor drive;energy recovery;energy saving;energy storage;supercapacitor (SC) | Elevators;Erbium;Motor drives;Energy storage;DC-DC power converters
The development of different topologies of power converters with impedance networks have opened up new lines of research, its application in different areas such as transmission systems, high voltage, photovoltaic systems, these have yielded systems with high performance and efficiency, but in recent years its application in research and development of traction systems for electric vehicles have increased, these topologies can be bidirectional and replace the DC-DC booster used in conventional systems. But its implementation is necessary to know the different modulation techniques and control that can be used to reach more efficient traction system and to consolidate these topologies. This article describes the different modulation and control techniques that can be applied to converter topologies with bidirectional impedance networks for applications in traction systems for electric vehicle. | Control and Modulation Techniques Applied to converters with impedances networks for traction systems | DTC;Electric Vehicle;FOC;Modulation;Network Impedance;Power converter DC/AC | Modulation;Network topology;Topology;IEEE transactions;Impedance;Electric vehicles;Photovoltaic systems
Compared with the traditional high-voltage direct-current based on line commutated converter (LCC-HVDC), the voltage source converter-based HVDC (VSC-HVDC) system has several advantages. However, VSCs are vulnerable to the dc short-circuit faults because of the large discharge current of the dc-link capacitor. This paper presents a novel superconducting fault current limiter (SFCL), which can effectively limit the amplitude of short-circuit current of the VSC-HVDC system. The SFCL utilizes both superconducting coils (SCs) and resistance to limit the rapidly growing current. First, the working principle and operating characteristics of the SFCL are studied. Second, the rules of parameters coordination are analyzed in order to obtain the best current limiting effect of the SFCL. Third, the electromagnetic design of SCs is done to prove the feasibility of the scheme. Finally, a simulation model is established, and the current-limiting effect of both the limiters and the parameters coordination is verified. | Application of a Novel Superconducting Fault Current Limiter in a VSC-HVDC System | Electromagnetic design;novel superconducting fault current limiter;parameter design;VSC-HVDC system | Circuit faults;Resistance;Fault currents;Power conversion;Inductance;Fault current limiters
Conventional power take-off (PTO) system in the automotive applications has shown some disadvantages such as low efficiency and high fuel consumption. Electrification for PTO system used in specialty vehicles requires the application of high-gain step-up dc-dc converter. A new candidate topology for high-voltage-gain step-up dc-dc converter using resonant technology has been proposed in this paper. In addition to its high voltage gain and wide input range, it also brings the benefits of low input current ripple, reducing current stress in switching devices and transformer, ZVS in two power MOSFETs, and ZCS in the rectifier diode operation over the full load range and high efficiency. Interleaved step-up topology helps the circuit to reduce the stress on the components, while it also decreases the transformer requirements. Series resonant tank is used to achieve ZVS and ZCS as well as extended voltage control. Detailed design analysis shows the impact of the transformer turns-ratio and resonant tank to the other circuit components. The input current ripple is also determined by the operating duty range. A 2-kW prototype has been built according to the design rules. The experimental results are used to verify the circuit operation and design analysis. A peak efficiency of 95.5% has been achieved for the prototype, and it shows an efficiency improvement compared with several other topologies. | Design and Analysis of a High-Voltage-Gain Step-Up Resonant DC–DC Converter for Transportation Applications | DC–DC converter;high gain;low stress;power take-off (PTO);resonant;ZCS;ZVS | Topology;Stress;Zero voltage switching;Zero current switching;Vehicles;DC-DC power converters;Inductors
Boost converter often exhibits large output voltage ripples and slow transient response due to the pulsating output capacitor current and the right-half-plane zero in transfer function from duty ratio to output voltage. On the contrary, a KY converter shows small output voltage ripples and fast transient response compared with the boost converter thanks to its buck-converter-like characteristics. In this study, a comprehensive study of an integrated KY converter considering parasitic resistance is presented as design guidelines for its IC implementation, and various aspects of KY converter versus boost converter are also analyzed to show its advantages. In particular, optimum transistor sizes, power losses, and output voltage ripples are analyzed in depth. The designs of power components including energy-transferring capacitor, inductor, and filter capacitor are discussed. Theoretical derivations of load and line regulations are also provided. The designed KY converter has been fabricated with standard 0.18-μm CMOS process and the total chip area is 1.93 mm<sup>2</sup> including pads. The output voltage is 2.5 V with the regulated supply voltage ranging from 1.55 to 1.8 V, at switching frequency of 1 MHz. The output voltage ripples are 10 mV. Maximum efficiency of 95.7% is obtained at load current of 55 mA and supply voltage of 1.8 V. Efficiency is no less than 92.9% for load current as low as 30 mA. Even with simple compensation scheme employed, the output voltage settles within 48 μs when loading a step current of 150 mA. | Analysis and Implementation of a High-Performance-Integrated KY Converter | Boost converter;conversion efficiency;KY converter;output voltage ripples;transient response | Capacitors;Inductors;Transient response;Transfer functions;Voltage control;Microelectronics;Switching frequency
We present a discontinuous harvesting approach for switch capacitor dc-dc converters that enables ultralow-power energy harvesting. Smart sensor applications rely on ultralow-power energy harvesters to scavenge energy across a wide range of ambient power levels and charge the battery. Based on the key observation that energy source efficiency is higher than charge pump efficiency, we present a discontinuous harvesting technique that decouples the two efficiencies for a better tradeoff. By slowly accumulating charge on an input capacitor and then transferring it to a battery in burst mode, dc-dc converter switching and leakage losses can be optimally traded off with the loss incurred by nonideal maximum power point tracking operation. Harvester duty cycle is automatically modulated instead of charge pump operating frequency to match with the energy source input power level. The harvester uses a hybrid structure called a moving-sum charge pump for low startup energy upon a mode switch, an automatic conversion ratio modulator based on conduction loss optimization for fast conversion ratio increment, and a &lt;;15-pW asynchronous mode controller for ultralow-power operation. In 180-nm CMOS, the harvester achieves &gt;40% end-to-end efficiency from 113 pW to 1.5 μW with 20-pW minimum harvestable input power. | A 20-pW Discontinuous Switched-Capacitor Energy Harvester for Smart Sensor Applications | DC–DC converter;discontinuous;energy harvesting;switched capacitor;ultralow power | Charge pumps;Switches;Capacitors;Batteries;Maximum power point trackers;Intelligent sensors;Photovoltaic cells
The use of medium voltage dc (MVDC) grid in offshore wind farms has been presented as an alternative solution to eliminate the conventional bulky low frequency step-up transformers used in the medium voltage ac grid. In order to reduce the transmission losses, the trend is to increase the wind turbine output voltage to at least thousands of volts. In this paper, a variable frequency controlled MVDC converter with modular approach of combining multiple step-up resonant circuits and multistring of switches configuration is proposed for MVDC grid. The proposed converter has the following features: 1) the multistring arrangement of the switches allows much lower voltage stress across each transistor; 2) the modular step-up resonant circuits are able to achieve high voltage gain so that transformer with large turns ratio is not required; 3) zero voltage switching turn-on and zero current switching turn-off are achieved in all the switches; 4) the output MVDC level is controlled by variable frequency control of the step-up converter; and 5) circulating energy in all the resonant circuit modules is minimized through close-to-resonant operation for different load conditions. Simulation results are provided on a 4 kVac/50 kV, 2 MW converter for a wide range of load conditions. Experimental results are provided on a laboratory-scale 200 V/1.6 kV proof-of-concept prototype to highlight the merits of this paper. | A Step-Up Transformerless, ZV–ZCS High-Gain DC/DC Converter With Output Voltage Regulation Using Modular Step-Up Resonant Cells for DC Grid in Wind Systems | Energy conversion;switching converters;wind energy;zero current switching (ZCS);zero voltage switching (ZVS) | RLC circuits;Voltage control;Wind turbines;Switches;Inverters;Frequency conversion;Medium voltage
In this paper, for supporting the medium voltage dc (MVDC) shipboard power system, an energy storage management (ESM) system based on fuzzy logic (FL) has been proposed and its performance with a proportional-integral (PI) control based ESM system is compared. In order to support the peak demand and pulsed load, a hybrid energy storage system incorporating high energy density storage (battery) and high power density storage (supercapacitor) is proposed. For energy transfer among the energy storages and the MVDC system, bidirectional dc–dc converters with dual active bridge (DAB) configuration are used. With the change of the bus voltage and load power demand, the ESM systems provide instantaneous reference powers for charging or discharging of the battery and supercapacitor. The reference powers for the battery and supercapacitor are sent to the respective controllers of the DAB converters. Two power sharing strategies are designed to share power among multiple energy storages. The MVDC shipboard power system with the generators, loads, battery, and supercapacitor with DAB converters are modeled in SimPowerSystems. Simulation results are used to make a comparison of performances of the FL and PI controller based ESM systems. Finally, controller hardware-in-the-loop based experimental results are added to demonstrate the effectiveness of the controller. | Fuzzy Logic Based Energy Storage Management System for MVDC Power System of All Electric Ship | All electric ship;bi-directional DAB converter;fuzzy logic (FL) controller;hybrid energy storage;MVDC system | Fuzzy logic;Batteries;Supercapacitors;State of charge;Marine vehicles
A fractional-order fuzzy logic control (FOFLC) method for maximum power point tracking (MPPT) in a photovoltaic (PV) system is presented. By combining the robustness of fuzzy logic with the accuracy of fractional order, the proposed method can improve the tracking accuracy in weather variations compared with the conventional fuzzy MPPT. First, the fractional-order factor is carefully selected according to the dynamic range of the fuzzy controller. It takes a bigger alpha factor in the first place to expand the fuzzy domain and shortens the time of searching for the MPP. When the maximum power point is approached, it uses a smaller the alpha factor to contract the fuzzy domain and eliminates the oscillations at the MPP. Therefore, the FOFLC in a PV system has rapid dynamic responses under environment variations and high tracking accuracy of the maximum power point. Second, MATLAB/Simulink software is employed to simulate a PV power system and verify the proposed algorithm by various simulations. The enhanced MPPT algorithm has been implemented on a field programmable gate array (FPGA) board. Finally, a boost dc-dc converter experiment has been carried out to evaluate the system performance. The simulation and experiment results show that this method can improve the transient and steady-state performance simultaneously. | An Enhanced MPPT Method Combining Fractional-Order and Fuzzy Logic Control | Fractional-order factor;fractional-order fuzzy logic controller (FOFLC);maximum power-point tracking (MPPT);photovoltaic (PV) system | Fuzzy logic;Maximum power point trackers;Niobium;Photovoltaic systems;Robustness;Heuristic algorithms
In the high step-down voltage applications, the dc-dc converter with a high step-down voltage conversion ratio is usually used. Recently, a high step-down converter, named ultrahigh step-down converter, has been presented. As compared with the nonisolated tapped-inductor buck converter, the ultrahigh step-down converter has not only a higher voltage step-down gain but also a lower voltage spike. On the other hand, in the high-current applications, a multiple phase structure is preferable. Therefore, in this paper, a novel expandable two-phase interleaved ultrahigh step-down converter with automatic current balance is presented, which is derived from the existing single-phase ultrahigh step-down converter. There are four main advantages of the proposed converter. First, the step-down voltage gain is improved. Therefore, the turns ratio of each phase can be decreased. Second, due to the charge balance of the energy-transferring capacitor, the proposed two-phase ultrahigh step-down converter possesses an automatic current balance. Third, as compared with a single-phase ultrahigh step-down converter, the output current ripple can be reduced. Fourth, the phase number of the proposed converter can be expanded. Finally, the basic operating principle of the proposed converter is analyzed, and a prototype is constructed to verify its effectiveness by some experimental results. | An Expandable Two-Phase Interleaved Ultrahigh Step-Down Converter With Automatic Current Balance | Automatic current balance;high step-down voltage conversion ratio;multiple phase;ultrahigh step-down converter | Inductors;Capacitors;Integrated circuits;Demagnetization;Zero voltage switching;Blanking;DC-DC power converters
For the high-voltage direct-current (HVDC) power transmission system of offshore wind power, dc/dc converters are the potential solution to collect the power generated by off-shore wind farms to HVDC terminals. The converters operate with high-voltage gain, high efficiency, and fault tolerance over a wide range of operating conditions. In this paper, an isolated ultrahigh step-up dc/dc converter with a scalable modular structure is proposed for HVDC offshore wind power collection. A flyback-forward converter is employed as the power cell to form the expandable electrically isolated modular dc/dc converter. The duty ratio and phase-shift angle control are also developed for the proposed converter. Fault-tolerant characteristics of the converter are illustrated through the redundancy operation and fault-ride-through tests. Redundancy operation is designed to maintain high operation efficiency of the converters and fault-ride-through operation improves the converter reliability under harsh operating conditions. Analytical studies are carried out, and a 750-W prototype with three modular cells is built and experimentally tested to verify the performance of the proposed modular dc/dc converter. | Fault-Tolerant Converter With a Modular Structure for HVDC Power Transmitting Applications | DC/DC converters;high step-up;high-voltage direct-current (HVDC);scalability;wind power generation | Topology;HVDC transmission;Switches;Clamps;Wind turbines;Inductors;Capacitors
A comprehensive control of a wind turbine system connected to an industrial plant is discussed in this paper, where an algorithm has been developed allowing a control structure that utilizes a four-leg inverter connected to the grid side to inject the available energy, as well as to work as an active power filter mitigating load current disturbances and enhancing power quality. A four-wire system is considered with three-phase and single-phase linear and nonlinear loads. During the connection of the wind turbine, the utility-side controller is designed to compensate the disturbances caused in presence of reactive, nonlinear, and/or unbalanced single- and intra-phase loads, in addition to providing active and reactive power as required. When there is no wind power available, the controller is intended to improve the power quality using the dc-link capacitor with the power converter attached to the grid. The main difference of the proposed methodology with respect to others in the literature is that the proposed control structure is based on the conservative power theory decompositions. This choice provides decoupled power and current references for the inverter control, offering very flexible, selective, and powerful functionalities. Real-time software benchmarking has been conducted in order to evaluate the performance of the proposed control algorithm for full real-time implementation. The control methodology is implemented and validated in hardware-in-the-loop based on the real time simulator “Opal-RT” and a TMSF28335 DSP microcontroller. The results corroborated our power quality enhancement control and allowed to exclude passive filters, contributing to a more compact, flexible, and reliable electronic implementation of a smart-grid based control. | Power Quality Enhancement for a Grid Connected Wind Turbine Energy System | Conservative power theory (CPT);four-leg voltage source converter (VSC);hardware-in-the-loop (HIL);permanent magnet synchronous generator (PMSG);power quality | Wind turbines;Resistors;Inverters;Rotors;Power quality;Active filters;Inductors
Usually, the high-gain high-efficiency dc-dc converters consist of many passive components, which increases the order of the system. As the order increases, system modeling and control become more complex. Thus, there is a need for the simplification of the small signal modeling process of such converters. This paper presents a generalized small signal model and equivalent circuit for an nth-order coupled-inductor-based high-voltage gain converters (CIHVGC) that can be conveniently used for the control design. The state variable representation of a generalized coupled inductor with p windings is included. A simplified step by step procedure to obtain small signal model using visual inspection is presented. Analysis is included and verified using simulations and experiments for the output voltage regulation of high-voltage gain converters. The usefulness and versatility of the proposed model is verified with three examples of high gain converters belonging to the CIHVGC family. All the analytical, simulation, and experimental details of this paper are presented. | Generalized Small Signal Modeling of Coupled-Inductor-Based High-Gain High-Efficiency DC–DC Converters | Bode plot;coupled inductor;close loop controller;high-gain dc–dc converter;small signal modeling;state space average modeling | Inductors;DC-DC power converters;Matrix converters;Integrated circuit modeling;Clamps;Switches;Visualization
Vehicle-to-grid (V2G) paradigm is a way of executing services in favor of the grid by electric vehicles (EVs) with bidirectional battery chargers (BBC). The V2G service that has attracted the major interest is the exchange of active power for load leveling purposes. Less attention has received the so-called ancillary V2G services, such as the reactive power compensation. This service is much attractive since it does not involve any exchange of active power and, therefore, leaves the EV batteries charged and does not expose them to additional discharging-charging cycles. The purpose of this paper is to investigate the capabilities of V2G-enabled EVs in executing the reactive power compensation, whether done alone or simultaneously with either battery charging or battery power delivery to the grid. Two topologies of BBC are examined, namely the topologies with the dc side of the charger either directly connected to the battery or through a bidirectional dc-dc converter of buck type. This paper closes by reporting experimental results that corroborate the theoretical findings. | Reactive Power Compensation Capabilities of V2G-Enabled Electric Vehicles | Bidirectional battery chargers (BBCs);electric vehicles (EVs);reactive power compensation;vehicle to grid (V2G) | Batteries;Topology;Reactive power;Lead;Power harmonic filters;Battery chargers;Electric vehicles
The short-circuit behavior of power devices is highly relevant for converter design and fault protection. In this paper, the degradation during short circuit of a 10-kV 10-A 4H-SiC MOSFET is investigated at 6 kV dc-link voltage. The study aims to present the behavior of the device during short-circuit transients as it sustains increasing short-circuit pulses during its lifetime. As the short-circuit pulse length increases, degradation of the device can be observed in periodically performed characterizations. The initial degradation seems to be associated with the channel region, and continuous stressing leads to an overall increase in device on-state resistance at the end of the degradation study. Thermal simulation shows that the surface aluminum metallization reached its melting temperature and the top part of the device reaches temperatures above the rated junction temperature. Scanning electron microscope investigation shows aluminum reconstruction and cavities at the contact interface between the aluminum surface metalization and source contacts. | Short-Circuit Degradation of 10-kV 10-A SiC MOSFET | Degradation;high voltage;short circuit;SiC MOSFET | Resistance;Degradation;Temperature;MOSFET;Silicon carbide;Logic gates;Electronic mail
A concept, named as power semiconductor filter, has been demonstrated to be an alternative to perform input harmonic filtering in switched-mode power converters. It utilizes a series pass device (SPD) to profile the wave shape of the supply current, while the voltage across the SPD is regulated at a threshold voltage between the linear and saturation regions of the SPD to minimize its power dissipation. Bulky passive components for input harmonic filtering can then be eliminated or shrunk with such active supply current control. For the sake of circuit elegancy, regulation of the SPD voltage is realized by a bang-bang (peak-voltage) controller to vary the input characteristics of the power conversion stage through adjusting some control parameters, such as duty cycle and switching frequency. Experiments reveal that the entire system might exhibit bifurcation phenomena under some supply and load conditions. This paper will derive a sampled-data model to characterize such system behaviors and to identify the onset of bifurcation and chaos. A compensation ramp will be proposed to introduce into the bang-bang controller to stabilize the system operation. Moreover, the slow-scale dynamics will be studied with small-signal models. The investigations will be exemplified on a 48 W, 40-140 V/24 V buck dc-dc converter prototype. | Bifurcation Phenomena and Stabilization With Compensation Ramp in Converter With Power Semiconductor Filter | Bifurcation;chaos;dc–dc power conversion;input filtering;power electronics;power semiconductor filter (PSF) | Passive filters;Information filters;Power harmonic filters;Bifurcation;Voltage control;Active filters
In this paper, we propose a Z-source converter (ZSC)-based unified power flow controller (ZSC-UPFC) to enhance power control for long transmission lines. As a multifunctional controller, the UPFC has been adopted to regulate both the active and reactive power flows in transmission lines and to control the AC bus voltage. A recently proposed converter topology, ZSC, uses a Z-network on its DC side to support the desired AC output voltage. The proposed ZSC-UPFC configuration places a Z-network between the dc-link capacitor and the series converter to boost the series converter DC voltage. The integration of Z-network provides the desired converter voltage even with reduced dc-link capacitor voltage setting. We develop a detailed three-phase model for the proposed ZSC-UPFC by modeling the converter operation with switching functions, which are generated by the space vector pulse width modulation (SVPWM) technique. We conduct linear analysis on the D-Q model as well as extensive transient simulation (based on a detailed nonlinear three-phase model) to evaluate the performance of the overall system with the proposed ZSC-UPFC configuration. Our simulation results demonstrate the effectiveness of ZSC-UPFC: 1) The series converter provides the series compensation in a long transmission line with Z-network, and 2) the shunt converter maintains a constant dc-link capacitor voltage and provides reactive power support for the AC bus. | Power Control With Z-Source Converter Based Unified Power Flow Controller | Power control;space vector pulse width modulation (SVPWM);transient simulation;unified power flow converter (UPFC);Z-source converter (ZSC) | Power transmission lines;Capacitors;Reactive power;Voltage control;Space vector pulse width modulation;Analytical models;Power conversion
This paper further demonstrates and confirms the tapped inductor switcher analysis method proposed earlier. The objective of this paper is to extend the application of this modeling technique to integrated converters containing multiple switched inductive elements. Following the proposed methodology makes the dynamic modeling of a switching power converter a fast and easy task. Three typical high-order dc-dc topologies, the Quadratic Buck Converter, the Cuk, and the SEPIC converters, are considered as study cases. The obtained small-signal dynamic models were verified by simulation and by comparison to previous theoretical and experimental results. | Fast SFG Modeling of Integrated Converters | High step-up converters;small-signal model;switched flow graph (SFG) modeling method;tapped inductor (TI) | Switches;Silicon;Inductors;Integrated circuit modeling;Topology;Steady-state;Vehicle dynamics
Achieving wireless communications at 5-30 Mb/s in energy-harvesting Internet-of-Things (IoT) applications requires energy efficiencies better than 100 pJ/b. Impulse-radio ultrawideband (UWB) communications offer an efficient way to achieve high data rate at ultralow power for short-range links. We propose a digital UWB transmitter (TX) system-on-chip (SoC) designed for ultralow voltage in 28-nm FDSOI CMOS. It features a PLL-free architecture, which exploits the duty-cycling nature of impulse radio through aggressive duty cycling within the pulse modulation time slot for high energy efficiency and minimum jitter accumulation. Wide-range on-chip adaptive forward back biasing is used for threshold voltage reduction, PVT compensation, and tuning of both the carrier frequency and the output power. To ensure spectral compliance with output power regulations without the use of bulky and expensive off-chip filters, a programmable pulse-shaping functionality is integrated in the digital power amplifier based on a 7-9-GS/s, 5-b current DAC. Operated at 0.55 V, it achieves a record energy efficiency of 14 pJ/b for the TX alone and 24 pJ/b for the complete SoC with embedded power management. The TX SoC occupies a core area of 0.93 mm<sup>2</sup>. | SleepTalker: A ULV 802.15.4a IR-UWB Transmitter SoC in 28-nm FDSOI Achieving 14 pJ/b at 27 Mb/s With Channel Selection Based on Adaptive FBB and Digitally Programmable Pulse Shaping | Back biasing;dc/dc converter;FDSOI;IEEE 802154a;impulse-radio ultrawideband (IR-UWB);PVT compensation;RF;system-on-chip (SoC);transmitter (TX);UWB;wireless | Jitter;IEEE 802.15 Standard;Clocks;Baseband;System-on-chip;Silicon-on-insulator;Wireless sensor networks
The current imbalance among the two input capacitors is one of the important issues of the half-bridge three-level (HBTL) dc/dc converter, which would affect system performance and reliability. In this paper, a zero-voltage switching (ZVS) pulse-wide modulation (PWM) strategy including two operation modes is proposed. Based on the proposed ZVS PWM strategy, a capacitor current-balancing control is proposed for the HBTL dc/dc converter, where the currents on the two input capacitors can be kept balanced by alternating the two operation modes of the proposed ZVS PWM strategy. Therefore, the proposed control strategy can improve the performance and reliability of the converter in the aspect of balancing the thermal stresses and lifetimes among the two input capacitors. Finally, simulation and experimental studies are conducted and results verify the proposed control strategy. | Zero-Voltage Switching PWM Strategy Based Capacitor Current-Balancing Control for Half-Bridge Three-Level DC/DC Converter | Capacitor current-balancing control;dc/dc converter;three-level (TL) | Capacitors;Zero voltage switching;Pulse width modulation;Switches;Inductance;Voltage control
A coordinated supervisory control scheme for future multi-terminal high-voltage direct-current (HVDC) grids is proposed. The purpose is to supervise the grid and take appropriate actions to ensure power balance and prevent or remove voltage or current limit violations. First, using DC current and voltage measurements, the power references of the various Voltage Source Converters are updated according to participation factors. Next, the setpoints of the converters are smoothly adjusted to track those power references, while avoiding or correcting limit violations. The latter function resorts to model predictive control and a sensitivity model of the system. The efficiency of the proposed scheme has been tested through dynamic simulations of a five-terminal HVDC grid interconnecting two asynchronous AC areas and a wind farm. | Coordinated Supervisory Control of Multi-Terminal HVDC Grids: A Model Predictive Control Approach | Multi-terminal high-voltage direct-current (HVDC) grids;voltage source converter (VSC);corrective control;model predictive control | Power conversion;Voltage control;HVDC transmission;Supervisory control;Frequency control;Predictive control
This paper proposes a single-stage three-phase four-wire grid-connected photovoltaic (PV) system operating with a dual compensating strategy and feedforward control loop (FFCL). Besides injection of active power into the grid, the PV system operates as a unified power quality conditioner (UPQC), suppressing load harmonic currents and compensating reactive power. Furthermore, regulated, balanced, and harmonic-free output voltages are provided to the load. Since the PV-UPQC is based on a dual compensation strategy, the series converter operates as a sinusoidal current source, whereas the parallel converter operates as a sinusoidal voltage source. Thus, seamless transition can be achieved from the interconnected to the islanding operation modes, and vice versa, without load voltage transients. Moreover, to overcome problems associated with sudden solar irradiation changes, fast power balance involving the PV array and the grid is obtained, since the FFCL acts on the generation of the series inverter current references. As a result, the dynamic responses of both inverter currents and dc-bus voltage are improved. Detailed analysis involving the active power flow through the inverters is performed allowing proper understanding of the PV-UPQC operation. Experimental results are presented to evaluate both dynamic and static performances of the PV-UPQC tied to the electrical distribution system. | Single-Stage Three-Phase Grid-Tied PV System With Universal Filtering Capability Applied to DG Systems and AC Microgrids | Feedforward control loop (FFCL);neutral-point clamped (NPC) inverters;photovoltaic- unified power quality conditioner (PV-UPQC) system;universal filtering capability | Inverters;Voltage control;Harmonic analysis;Filtering;Microgrids;Power harmonic filters
Early detection of incipient faults in ac drives is one of the most difficult challenges for condition monitoring, especially for faults related to insulation degradation of the windings. In low power motors, the insulation degradation is principally due to the steep voltage variations caused by the voltage source converters that drive the machines. In the last years, with the coming to market of new no-Si based power devices, which achieve great values of dv/dt, fast tracking of electrical fault has became a topic of primary importance. In this paper, a new method to detect the presence of incipient faults in ultrareliable electric machines is presented and compared with a previous solution. The different methods were extensively evaluated by means of experimental results. It is shown that potential winding faults can be detected at an early stage of fault inception and thus measures can be taken to limit propagation. | Incipient Fault Diagnosis in Ultrareliable Electrical Machines | DC–AC power converters;electrical accidents;electric machines;electric motors;fault detection;fault diagnosis;motor drives;permanent magnet motors;pulse-width modulation (PWM) converters;variable speed drives | Windings;Circuit faults;Conductors;Mathematical model;Permanent magnet motors;Cable insulation
Modular multilevel converter (MMC) is a well-proved circuit topology in voltage-source converter-based high voltage direct current (VSC-HVdc) transmission systems. As is known, the conventional half-bridge submodule (HBSM)-based MMC-HVdc is not suitable for overhead line transmission applications. In addition, high energy storage requirements, i.e., large capacitance is inevitable. The conventional design of the full-bridge submodule (FBSM)-based MMC usually does not utilize the negative voltage state of FBSM in normal operation. Considering the same dc voltage as with the HBSM case and utilizing the negative voltage state of the FBSM, this paper presents the design method of the power transmission capability of a single FBSM. Meanwhile, an optimized energy storage capacitance design method of the FBSM is proposed. With this method, the capacitance of FBSM can be reduced significantly. The correctness and effectiveness of the proposed method is verified by the simulation of a ±160 kV VSC-HVdc MMC and the comparison results of the dc short fault blocking and ride through capability are also provided. | Optimized Design of Full-Bridge Modular Multilevel Converter With Low Energy Storage Requirements for HVdc Transmission System | Full-bridge submodule (FBSM);low energy storage requirements;modular multilevel converter (MMC);optimization design method | Capacitance;Circuit faults;Capacitors;HVDC transmission;Energy storage;Topology
This paper presents results of a trilateral comparison with a traveling ac voltage standard comprising a planar thin-film thermal converter. The ac-dc voltage transfer difference of the standard was measured at 1 V and at selected frequencies from 20 Hz to 1 MHz against primary thermal ac voltage standards at the Silesian University of Technology, Istituto Nazionale di Ricerca Metrologica, and Trescal. | Comparison of a Planar Thin-Film Thermal AC Voltage Standard up to 1 MHz | AC–dc transfer;ac–dc transfer difference;key comparison;measurement standards;thermal converter | Standards;Voltage measurement;Uncertainty;Measurement uncertainty;Frequency measurement;Atmospheric measurements;Particle measurements
This paper first starts with reviewing several commonly practiced PWM schemes for the three-phase isolated buck matrix-type rectifier. Then, an optimal six-segment PWM scheme (“Type A”) is proposed. The analysis shows “Type A” PWM scheme has lower duty-cycle loss, maximum output inductor current ripple, and minimum switching loss comparing with other PWM schemes when the <sc>mosfet</sc> devices are employed. In addition, a low input current total harmonic distortion (THD) can be achieved with duty-cycle compensation. Finally, the steady-state analysis of duty-cycle loss, inductor current ripple, and THD are all compared and verified by the experimental results for “Type A” PWM and eight-segment PWM (“Type E”). | The Optimal PWM Modulation and Commutation Scheme for a Three-Phase Isolated Buck Matrix-Type Rectifier | Phase-shifted full-bridge (FB-PS);space-vector modulation (SVM);zero-voltage switching (ZVS) | Pulse width modulation;Rectifiers;Switches;Matrix converters;Zero voltage switching;MOSFET;Inductors
In this paper, a new digitizer, which accurately provides the values of the change in the capacitor C<sub>x</sub> and resistor R<sub>x</sub> of a parallel R-C sensor, is presented. Conventional measurement schemes for parallel R-C sensors require a precision sinusoidal excitation, followed by a signal conditioner, a demodulator and an ADC. This increases the cost and complexity of the scheme. Hence, a dc excitation and an ADC modified to measure R<sub>x</sub> and C<sub>x</sub> directly is preferred, by the design engineers. But, such a scheme has not been reported. Another challenge is the low-modulation nature of such sensors, i.e., the change in resistance ΔR and capacitance ΔC can be very small compared with the nominal values R<sub>0</sub> and C<sub>0</sub> of the sensor. This introduces a large offset in the digital output, leading to an inefficient conversion. The proposed digitizer employs a dc excitation and provides accurate digital values of change AR in R<sub>x</sub> and ΔC in C<sub>x</sub> of the sensor. The digitizer employs a simple, but effective automatic calibration, with the help of an improved switched capacitor controlled voltage and obtains an output independent of the nominal values (R<sub>0</sub> and C<sub>0</sub>) of the sensor leading to an efficient conversion compared with the existing schemes. A detailed analysis of the sources of errors affecting the output of the digitizer has been conducted. A prototype of the proposed digitizer has been developed and tested in the laboratory for a wide range of R<sub>0</sub> and C<sub>0</sub>. The results show that the output of the proposed digitizer is independent of the R<sub>0</sub> and C<sub>0</sub> and can accurately measure the AR and AC without any cross-sensitivity. | A Switched-Capacitor Circuit-Based Digitizer for Efficient Interfacing of Parallel R-C Sensors | Dgitizer;direct-digital converter;automatic calibration;parallel R-C sensor;switched capacitor circuit;dual-slope technique | Clocks;Capacitive sensors;Capacitors;Electrical resistance measurement;Resistance;Capacitance
Vienna rectifier is a kind of power converter with complicated operating constraints. Thus, it is difficult to control with conventional control strategies, especially during transients or under low power factor operation. This study proposes a hybrid control scheme with dual loops for the three-phase Vienna rectifier. In the outer loop, proportional-integral controller is designed to regulate the dc-link voltage and input reactive power. And in the inner loop, finite set model predictive control is utilized to control the input currents and maintain the neutral point voltage balance. To reduce the costs, an extended state observer is introduced to estimate the load current. In view of the characteristics of the proposed control scheme, it has the following advantages: 1) good dynamic performance; 2) wide operating range and enhanced input reactive power capability; 3) lower computational burden; and 4) without the need of modulation method. The correctness and effectiveness of the proposed control scheme are verified by the simulation and experiment results. | A Hybrid Control Scheme for Three-Phase Vienna Rectifiers | Neutral point balance;predictive control;Vienna converter | Rectifiers;Voltage control;Reactive power;Switches;Modulation;Predictive control;Support vector machines
The stability of an offshore wind power network connected through a high-voltage dc (HVDC) transmission line can be challenging since a strong ac collection (ACC) bus might not be available, when there is no rotating machine connected in that bus. In addition, the synchronization unit (phase-locked loop, PLL) has shown to have a significant impact in achieving satisfactory performance. To tackle this problem, this paper has proposed a wind energy conversion system (WECS) controller for such an ACC bus based on the synchronverter concept. A synchronverter-an inverter without PLL that mimics the synchronization mechanism inherent to synchronous generator-is introduced in the grid side of WECS voltage-source converter (VSC), where the wind farms are connected to ac network through a modular multilevel converter (MMC)-based HVDC system. In order to determine the stability of the interconnected system, an impedance-based stability method is adopted. The impedances of both the wind power inverter and the MMC-HVDC converter are analytically derived, and the analytical model is verified by comparing the frequency responses obtained from numerical simulation. The detailed analysis and the results presented show the benefits of this controller and its potential for stability. The results highlights the synchronverter's ability in keeping better performance compared to PLL-based dq-domain control in point of stability and control in integrating offshore wind farm through the MMC-based HVDC system, since the impedance of the synchronverter reflects a simple RL characteristic. On the other hand, the impedance of PLL-based dq-domain control impedance is inductive above 2 kHz and reflects composite characteristics below 2 kHz with different resonance points and with higher impedance magnitude at low frequencies, making it more vulnerable to voltage instability. Finally, time-domain simulation results are presented to validate the theoretical analysis and to show how the self-synchronization impacts on the system performance. | Self-Synchronization of Wind Farm in an MMC-Based HVDC System: A Stability Investigation | High voltage dc (HVDC);modular multi-level converter (MMC);offshore grids;synchronverters;wind energy conversion system (WECS);wind farm | Wind farms;HVDC transmission;Numerical stability;Synchronization;Stability criteria;Power system stability
Two carrier-based unipolar-sinusoidal pulse width modulation (SPWM)-oriented modulation techniques for an isolated bidirectional dc-ac converter are proposed, compared, and validated in this paper. The dc-ac converter is composed of a full-bridge (FB) inverter cascaded with a cycloconverter through a high-frequency transformer. Both modulation techniques proposed in this paper can realize zero-voltage switching (ZVS) for the FB inverter and zero-current switching or ZVS for the cycloconverter in all load range, and are able to suppress the voltage spikes introduced by the transformer leakage inductance as well. In order to increase the converter efficiency and power density, we propose to utilize SiC MOSFETs for the converter. The first modulation technique enables the utilization of Si-SiC hybrid switches with no synchronous rectification (SR), for the purpose of lowering the converter cost. The second modulation technique requires all switches to be SiC MOSFETs, but with SR, which increases the converter efficiency. A 400-V dc to 240-V ac 1.2-kW prototype has been developed to validate the effectiveness and performance of the proposed carrier-based unipolar-SPWM-oriented modulation techniques. | Soft-Switched Modulation Techniques for an Isolated Bidirectional DC–AC | Carrier-based unipolar modulation;cycloconverter;high-frequency ac link (HFAC);hybrid switches;synchronous rectification (SR);zero-current switching (ZCS);zero-voltage switching (ZVS) | Modulation;MOSFET;Zero voltage switching;Silicon carbide;DC-AC power converters;Load flow;Switching frequency
Electric transportation systems are a challenging load for three-phase transmission lines due to load variations, reactive power, imbalance, and harmonic pollution. Many power quality conditioners and compensation technologies have been developed to ensure compatibility with power systems. The most important ones are investigated, identifying parameters and performances for comparison, including evaluation of cost and size. A reference case is used for simulation, focusing on three-phase current intensity, current rate of rise, dc-link voltage, and dynamic response under various combinations of traction line load. The objective is to identify key characteristics supporting the selection of the appropriate compensation strategy for a new electrified railway system. | Power Quality Conditioning in Railway Electrification: A Comparative Study | Guideway transportation power systems;power distribution;power electronic converters;power quality;power system harmonics;reactive power | Rail transportation;Power quality;Reactive power;Switches;Loading;Power system harmonics
Increased demand for electric power in general and emerging requirements for servicing highly dynamic loads at reduced size and weight of the overall electric power system and its associated components on board ships, especially for naval surface combatants, motivates the consideration of a variety of new power systems architectures and technologies. While there are still advances in the alternating current (ac) system, the advent of wide bandgap (WBG) power electronics for high-power applications specifically drives the development of medium-voltage direct current (MVDC) power systems. Those are expected to provide significant operational and economic benefits for future ships. However, several technical challenges arise with MVDC systems. The main objective of this Special Edition is to collect the latest developments from industry and academia to address these technical challenges from different aspects. | Guest Editorial Special Issue on Emerging Electric Ship MVDC Power Technology |  | Special issues and sections;Marine vehicles;Stability analysis;Energy storage;DC-DC power converters;Topology;Silicon carbide
A 6.78 MHz resonant wireless power transfer (WPT) system with a 5 W fully integrated power receiver is presented. A conventional low-dropout (LDO) linear regulator supplies power for operating the circuit in the power receiver. However, as the required operating current increases, the power consumption of the LDO regulator increases, which degrades the power efficiency. In order to increase the power efficiency of the receiver, this work proposes a power supply switching circuit (PSSC). When operation starts, the PSSC changes the power source from the low-efficiency LDO regulator to the high-efficiency step-down DC-DC converter. The LDO regulator operates only for initialization. This chip has been fabricated using 0.18 μm high-voltage bipolar- CMOS-DMOS (double-diffused metal-oxide-semiconductor) (BCD) technology with a die area of 2.5 mm x 2.5 mm. A maximum power transfer efficiency of 81% is measured. | Design of a 5-W power receiver for 6.78 MHz resonant wireless power transfer system with power supply switching circuit | Wireless power transfer system;A4WP;resonant coupling;wireless power receiver | Receivers;Coils;Transmitters;Rectifiers;Regulators;Power supplies;Integrated circuit modeling
This paper presents the development and performance evaluation of a maximum power point tracking (MPPT) controller for direct-drive variable-speed permanent magnet generator (PMG)-based wind energy conversion systems (WECSs). The developed MPPT controller is designed to vary the resolution-level J of the wavelet modulation technique used to operate the generator-side 3<sub>φ</sub> ac-dc power electronic converter (PEC). The variations of J are created by two angles, θ<sub>I</sub> and θ<sub>ο</sub>. The angle θ<sub>I</sub> is defined to map the changes on the input side, while the angle θ<sub>ο</sub> is defined to map the changes on the output side of a 3<sub>φ</sub> wavelet-modulated ac-dc PEC. The resolution-level MPPT is implemented for performance evaluation on a 3.6 kW PMG-based WECS when operated in grid connection. Test results show good accuracy and dynamic responses, along with minor sensitivity to the variations in system parameters and levels of power delivery to the grid. | Testing the Performance of a Resolution-Level MPPT Controller for PMG-Based Wind Energy Conversion Systems | $3\\phi$ wavelet-modulated (WM) ac–dc converters;Maximum power point tracking (MPPT);permanent magnet generators (PMGs);wind energy conversion systems (WECSs) | Maximum power point trackers;Wind turbines;Wind speed;Rotors;Optimized production technology;Torque;Generators
This part mainly focuses on the implementation and verification of the reactive power compensation and negative-sequence current suppression system with YNvd-connected balance transformer, by means of simulation and experiment. The system model is presented, and a current control method, which explores the dissipation characteristic of the proposed system under two-phase rotating frame, is analyzed. Then, a stability analysis of this control is made, considering the deviations of system parameters and the time delay caused by the low-pass filter. Besides, dc-link overall control and balance control are investigated, and the self-balance ability of multiple dc links is briefly discussed. Both the simulation and experimental results verify the effectiveness of the proposed system topology, compensation strategy, and control method. | Reactive Power Compensation and Negative-Sequence Current Suppression System for Electrical Railways With YNvd-Connected Balance Transformer—Part II: Implementation and Verification | Balance transformer;converter;dissipation-characteristic-based control;electrical railway power system (ERPS);power quality | Power quality;Harmonic analysis;Reactive power;Topology;Power harmonic filters;Rail transportation
The subject of this paper falls under the development of power electronics for more electric aircraft systems. The study concerns the design of a converter whose function is to generate a 300-V dc bus from a standard 28-V dc avionic network. Various systems, such as motor drives, need to be connected to the 28-V dc network. Their design could be simplified significantly, and standardized, by introducing this intermediate 28-300-V stage. The step-up converter in the proposed configuration is integrated as a part of the system. The power specification is 10 kW, which leads to very high-current values on the 28-V side. The choice of the converter topology, therefore, needs to match this central constraint. The proposed converter uses six boost cells, associated to constitute a series-parallel architecture. This arrangement leads to significantly more optimal sizing for high step-up ratios than conventional boost-cell configurations. Cell interconnection is implemented by means of a monolithic InterCell transformer to reduce the weight of the magnetic part. This paper describes the topology, design, and construction of the lab prototype, as well as experimental results obtained during testing. | A Nonreversible 10-kW High Step-Up Converter Using a Multicell Boost Topology | InterCell transformer;more electric aircraft;multicell boost converter | Inductors;Computer architecture;Topology;Microprocessors;MOSFET;Transformer cores
In this paper, a high efficiency inductive wireless power transfer system for the on-board chargers of electric vehicles is proposed. In order to improve the power transfer efficiency, the proposed system adopts two additional intermediate coils with resonant capacitors, which increases the effective magnetizing impedance between the transmitter and receiver coils with no ferrites. The resonant tank of the proposed system is designed to operate the converter as a current source and as a voltage source at two different frequencies to implement the constant current (CC) mode charge and constant voltage (CV) charge, respectively. Since the proposed converter operates at a fixed frequency in each mode of charge operation, full soft switching of all the switching devices is possible and the zero phase angle condition can be achieved in both the CC and CV mode operations. A theoretical analysis based on a Thevenin model to come up with a suitable design for the battery charger and its closed-loop controller is presented and its superior performance is demonstrated by experimental results. A 6.6 kW prototype is implemented with a 200 mm air gap to demonstrate the validity of the proposed method. Experimental results show that the dc to dc conversion efficiency of the proposed system is 97.08% at 3.7 kW of output power in the CV mode charge. | Design of a High-Efficiency Wireless Power Transfer System With Intermediate Coils for the On-Board Chargers of Electric Vehicles | Constant current (CC)/constant voltage (CV) charge;electric vehicles (EVs);wireless power transfer (WPT);zero phase angle (ZPA) | Coils;Impedance;Batteries;Resonant frequency;Couplings;Electric vehicles;Harmonic analysis
This paper describes a method for extending the range of low-voltage ac-dc transfer standards from 100 down to 2 mV using nonreactive resistive voltage dividers (RVDs). A low ratio is chosen for the RVD to avoid variations in the ranges of the thermal transfer standards with amplifiers. The advantage to this method is that a multijunction thermal converter can be used as a reference standard. The results of ac-dc transfer differences determined by RVDs at 2 mV were in good agreement with the results from using micropotentiometers in the frequency range of 10 Hz-1 MHz. | Extension of AC–DC Transfer Standards From 100 Down to 2 mV Using RVDs | AC voltage standard;ac–dc transfer difference;disc resistor;low-voltage;micropotentiometer (μpot);resistive voltage divider (RVD);thermal converter | Standards;Resistors;Voltage measurement;Impedance;Resistance;Frequency measurement;Connectors
This paper describes the design of an interleaved sliding mode control for a multiphase synchronous buck converter, which inherits the properties of sliding mode control, operates with fixed switching frequency in the steady-state, and ensures current equalization among phases. Moreover, a power management algorithm is added in order to decide the number of active phases as function of the power load demand, thus optimizing the converter efficiency. The system uses a Master-Slave structure where each phase can actuate as the Master one in such a way that the overall system reliability is improved. Experimental results in a 1.5 kW eight-phase synchronous buck converter show that interleaving operation, robust output voltage regulation, phase current equalization, switching frequency regulation, and power management are achieved. | Fixed-Switching Frequency Interleaved Sliding Mode Eight-Phase Synchronous Buck Converter | Chattering reduction;current equalization;fixed switching frequency;interleaving;power management;sliding mode control (SMC) | Switching frequency;Current measurement;Voltage control;Current transformers;Robustness;Switches
This paper proposes a current-mode hysteretic buck converter with a spur-free constant-cycle frequency-hopping controller that fully eliminates spurs from the switching noise spectrum irrespective of variations in the switching frequency and operating conditions. As a result, the need for frequency regulation loops to ensure nonvarying switching frequency (i.e., fixed spurs location) in hysteretic controllers is eliminated. Moreover, compared to frequency regulation loops, the proposed converter offers the advantage of eliminating mixing and interference altogether due to its spur-free operation, and thus, it can be used to power, or to be integrated within noise-sensitive systems while benefiting from the superior dynamic performance of its hysteretic operation. The proposed converter uses dual-sided hysteretic band modulation to eliminate the inductor current imbalance that results from frequency hopping along with the output voltage transients and low-frequency noise floor peaking associated with it. Moreover, a feedforward adaptive hysteretic band controller is proposed to reduce variations in the switching frequency with the input voltage, and an all-digital soft-startup circuit is proposed to control the in-rush current without requiring any off-chip components. The converter is implemented in a 0.35-μm standard CMOS technology and it achieves 92% peak efficiency. | Current-Mode Hysteretic Buck Converter With Spur-Free Control for Variable Switching Noise Mitigation | DC–DC power conversion;frequency hopping;hysteretic control;power integrated circuits;spur-free buck converters;switched-mode power supplies;switching noise mitigation | Switching frequency;Switches;Frequency control;Inductors;Frequency modulation;Voltage control
A novel high-precision wattmeter is developed based on a standard watt converter design using time-division multiplication. A commercial 22-b delta-sigma A/D converter is used for the measurement of the watt converter output dc voltage. The measurement results are presented on a local display. In addition to power, the instrument measures ac voltage and ac current and displays their measured values on separate displays. Two prototypes were tested and compared with an existing standard watt converter connected to a high-precision digital voltmeter. The measurement results are presented and analyzed. Achieved measurement uncertainties (k = 2) of the power measurement are better than 50 μ W/VA. | A Novel TDM-Based High-Precision Wattmeter | AC current;ac voltage;delta–sigma A/D converter;time-division multiplier;wattmeter | Voltage measurement;Current measurement;Standards;Power measurement;Wattmeters;Analog-digital conversion;Temperature measurement
This paper presents a hybrid seven-level converter based on T-type converter and H-bridge cascaded suitable for low-voltage and high-power-density applications. The operation principles and conduction paths are analyzed comprehensively. Voltage balance control of the floating capacitors is the key point of this paper. Mathematical expressions of capacitor voltage balance conditions are deduced based on sinusoidal pulse width modulation (SPWM). The results show that floating capacitor voltages are only balanced when the modulation index is below 0.82 under SPWM. In order to enlarge the modulation index ensuring the capacitor voltage balance, space vector modulation (SVM) is also applied to regulate floating capacitor voltages taking advantage of redundant switching vectors. Meanwhile, in SVM, there are no additional control requirements for the capacitor voltage. Taken both SPWM and SVM into consideration, the limit to the range of operation for this seven-level converter is presented, which is a function of the modulation index and the power factor. The merit of dc voltage utilization improvement in this topology is also analyzed based on simulation results. Simulations and experimental results under different modulation index and RL load are presented to verify the modulation strategies illustrated in this paper. | Hybrid Seven-Level Converter Based on T-Type Converter and H-Bridge Cascaded Under SPWM and SVM | Capacitor voltage balance;dc voltage utilization improvement;hybrid multilevel converter;sinusoidal pulse width modulation (SPWM);space vector modulation (SVM);T-type converter (T $^2$ C) | Capacitors;Topology;Support vector machines;Switches;Voltage control;Pulse width modulation
This paper presents the design, implementation, and experimental validation of a method for fault prognosis for power electronics systems using an adaptive parameter identification approach. The adaptive parameter identifier uses a generalized gradient descent algorithm to compute real-time estimates of system parameters (e.g., capacitance, inductance, parasitic resistance) in arbitrary switching power electronics systems. These estimates can be used to monitor the overall health of a power electronics system and to predict when faults are more likely to occur. Moreover, the estimates can be used to tune control loops that rely on the system parameter values. The parameter identification algorithm is general in that it can be applied to a broad class of systems based on switching power converters. We present a real-time experimental validation of the proposed fault prognosis method on a 3 kW solar photovoltaic interleaved boost dc-dc converter system for tracking changes in passive component values. The proposed fault prognosis method enables a flexible and scalable solution for condition monitoring and fault prediction in power electronics systems. | Fault Prognosis for Power Electronics Systems Using Adaptive Parameter Identification | Adaptive estimation;dc–dc power conversion;fault diagnosis;parameter estimation;power electronics | Power electronics;Switches;Algorithm design and analysis;Heuristic algorithms;Capacitors;Prognostics and health management;Circuit faults
Magnetic components in switched-mode power converters usually work under the rectangular voltage excitations with a dc premagnetization; the nonlinear changing characteristics of core losses in the magnetic components are hard to predict. In this paper, the method for predicting core losses in power inductors is introduced. A simplified hysteresis loss model is proposed to explain the well-known empirical characteristics of the hysteresis loss. If the working conditions of the dc bias and flux density are the same, hysteresis losses will keep constant independent with the exciting voltage waveforms, and the values of eddy-current losses will also have the constant mathematics relationships between nonsinusoidal voltage excitations and sinusoidal voltage excitations. The proposed method is very practical since it only takes core loss data under the sinusoidal voltage excitations as inputs rather than relies on any material parameters. Core losses under the different duty cycles and premagnetization levels have been tested; the experimental results verify the correctness of the proposed model. | Predicting Core Losses Under the DC Bias Based on the Separation Model | Core losses;dc bias;ferrite;the separation model | Magnetic hysteresis;Core loss;Magnetic cores;Magnetic flux;Hysteresis;Current measurement;Demagnetization
Due to the space limitation and safety concerns, the non-same-phase anti-parallel connection structure is applied in the International Thermonuclear Experimental Reactor (ITER) Poloidal Field (PF) converter unit. Consequently, the electromagnetic interference caused by the strong stray magnetic field has been one of the main concerns in its design. And this paper mainly presents the stray magnetic field analysis of ITER PF converter unit. At first, an isolated phase bus (IPB) is designed for the shielding of the alternating magnetic field generated by the ac busbars to avoid overheating on ferromagnetic materials in the fire wall. The stray magnetic field on the fire wall is analyzed to verify the shielding effectiveness of the IPB. Then, the stray magnetic field generated by the converter bridges and dc reactors which is very hard to be shielded is analyzed separately. The results show that the stray magnetic field exceeds the limit value and will be a potential threat for the instrument and control (I&amp;C) system. All the analysis presented in this paper will provide useful inputs for the electromagnetic compatibility design and test of the I&amp;C system. | Stray Magnetic Field Analysis of ITER Poloidal Field Converter Unit | Electromagnetic compatibility (EMC);international thermonuclear experimental reactor (ITER);isolated phase bus (IPB);poloidal field (PF) power supply | Magnetic noise;Magnetic shielding;Magnetic resonance imaging;Magnetic analysis;Saturation magnetization;Bridges;Conductors
This paper presents the study of conducted and radiated emissions due to common-mode (CM) currents flowing through the power cables of a DC-DC converter system. In order to predict the conducted electromagnetic interferences (EMI) emissions, a model of power converter system is presented. The finite-difference time-domain method (FDTD) is used for predicting the magnetic near field radiated by the power supply cable of a buck converter and that due to CM current flowing through the cable. The CM current resulting from the model is compared with the experimental ones and implemented in the FDTD algorithm as current source of disturbance. The comparison with experimental results shows the validity of the FDTD model over a wide frequency range. The goal of this study is to predict the level of conducted and radiated EMI emissions. Therefore, proposing and investigating a simple and effective filtering solution that allows to reduce the emissions located in the switching noise zone, the results show that the conducted and radiated emission levels can be reduced by as much as 30 dB when using this technique. | Modeling and Analysis of Conducted and Radiated Emissions Due to Common Mode Current of a Buck Converter | Common mode (CM);electromagnetic compatibility (EMC);electromagnetic interference (EMI);finite-difference time-domain (FDTD) simulation;power electronics | Mathematical model;Load modeling;Integrated circuit modeling;Analytical models;Electromagnetic interference;Semiconductor device modeling;Capacitance
Nanogrid (NG) cluster (NGC) has the potential to act as one type of basic structure for the future low voltage distribution networks. In this paper, an online energy sharing method is proposed for improving the self-sufficiency and photovoltaic (PV) consumption of NGC. First, a hybrid cyber-physical peer-to-peer (P2P) energy sharing framework is proposed, which is a combination of P2P physical system (i.e., NG-to-NG) and client-server cyber system (i.e., NG controllers-central controller). Moreover, an energy sharing strategy with the classification of energy exporting and importing NGs is designed. Considering the stochastic features of PV energy and end user load, an online optimization model and algorithm is formulated based on Lyapunov optimization, as to maximize the self-sufficiency and guarantee the stability of energy storage queues. Finally, in a case study using the realistic data from the residential community, numerical experiments show the effectiveness of the proposed method in improving the self-sufficiency of NGC. | Online Energy Sharing for Nanogrid Clusters: A Lyapunov Optimization Approach | Cyber-physical system;energy sharing;lyapunov optimization;nanogrid | Optimization;Peer-to-peer computing;DC-DC power converters;Computational modeling;Load modeling;Renewable energy sources
This paper presents a multipurpose photovoltaic (PV) system using a lattice wave digital filter (LWDF)-based control approach. The multipurpose PV system is developed for integrating the active power to the distribution system with variable PV insolation and compensating the nonlinear loads connected at point-of-common coupling. The PV system is multifunctional; therefore, it serves various purposes. It injects the active power of solar PV array to the grid. It mitigates harmonics of loads and provides grid currents balancing. The PV system incorporates a PV array, a boost converter, a voltage-source converter (VSC), a nonlinear load, and a distribution system. The boost converter is utilized for maximum power extraction from PV array using an incremental-conductance-based maximum power point tracking technique. To control the grid-tied VSC, a LWDF-based control approach is proposed. In addition, this approach is able to produce the desired sinusoidal fundamental component of load current to estimate the grid reference currents. The aim is to implement this control as it has many properties like low-pass band sensitivity, good dynamic response, and reduction in a dc-offset noise error. The varieties of experimental results are presented to validate the control of a PV system. | A Multipurpose PV System Integrated to a Three-Phase Distribution System Using an LWDF-Based Approach | Incremental-conductance (INC)-based maximum power point tracking (MPPT);lattice wave digital filter (LWDF)-based approach;photovoltaic (PV);power quality | Power conversion;Power harmonic filters;Maximum power point trackers;Harmonic analysis;Inverters;Digital filters
DC fault current is contributed by various distributed energy resources in dc distribution systems. The tightly coupled dc distribution systems have relatively low line impedance values. The fault current increases fast because of the low impedance. Some converters in dc distribution systems include fault current limiting function. The controlled fault currents at different locations are very close. Thus, it is important to design a reliable and fast fault detection and location method for dc distribution systems. This paper proposes a novel local measurement-based fault location algorithm for tightly coupled dc distribution systems. The proposed fault location algorithm can estimate the equivalent inductance between a protective device and a fault in less than 1 ms. The performance of the developed protection algorithm was validated by numerical simulation and hardware tests. | A Novel Fault Location Method and Algorithm for DC Distribution Protection | DC distribution system;dc protection;fault detection;fault location;impedance | Circuit faults;Inductance;Fault location;Fault currents;DC distribution systems;Capacitors;Hardware
Pulsed electric field is a commonly used and effective disinfection method in drinking water treatment applications. In this paper, a transformerless unipolar/bipolar high-voltage pulse generator is presented with well-regulated pulsed output voltage for drinking water treatment via underwater pulsed corona discharge. The proposed high-voltage pulse generator is fed from a relatively low-voltage dc supply. Then, capacitor-diode voltage multiplier centrally fed from a dc-dc boost converter is used to elevate the input voltage to a proper high-voltage level. Finally, a modular multilevel converter is employed to chop the elevated voltage into unipolar or bipolar pulsed output voltage (based on the user selection). The suggested arrangement provides a high-voltage gain with relatively low-voltage components, i.e., neither high-voltage nor series-connected components are needed in the proposed approach. A comparison between the proposed approach and the other Marx-Based pulse generators has been held to show the merits of the proposed approach. A detailed design of the generator passive components and semiconductor devices has been presented. Simulation and experimental results are presented for the unipolar as well as the bipolar pulsed output to validate the proposed concept. | A Transformerless Bipolar/Unipolar High-Voltage Pulse Generator With Low-Voltage Components for Water Treatment Applications | Capacitor-diode voltage multiplier (CDVM);high-voltage pulse generator;modular multilevel converter (MMC) | Pulse generation;Generators;Insulated gate bipolar transistors;Capacitors;Corona;Conductivity;Electrodes
This letter presents a voltage-controlled capacitor that varies from 20% to 100% of the rated capacitance (1 μF) with a control voltage from half of the voltage rating to 0 V. Capacitance, self-resonant frequency, and equivalent series resistance were measured with respect to the control voltage. An equivalent circuit and a nonlinear model derived from relationship between permittivity and electric field were created and implemented in SPICE. A buck converter with input of 12 V, output of 5 V, and switching frequency of 500 kHz was built to demonstrate the change from 85% to 40% of the rated capacitance of the voltage-controlled capacitor. The error between the simulation and experiment was limited within 10%, which verifies the model. | Voltage-Controlled Capacitor—Feasibility Demonstration in DC–DC Converters | Controllable capacitor;nonlinear capacitor model;output ripple | Capacitors;Voltage control;Capacitance;Voltage measurement;Integrated circuit modeling;Power supplies;Capacitance measurement
This paper presents a novel switching-converter-free ac-dc light-emitting diode (LED) driver with low-frequency-flicker reduction for general lighting applications. The proposed driving solution can minimize the system size as it enables the monolithic integration of the controller and power transistors while both the bulky off-chip electrolytic capacitors and magnetics are eliminated. Moreover, the driver can effectively reduce the harmful optical flicker at the double-line-frequency by employing a novel quasi-constant power control scheme while maintaining high efficiency and a good power factor (PF). The proposed driver is implemented with a single controller integrated circuit chip, which includes the controller and high-voltage power transistors, and the off-chip diode bridge and valley-fill circuit. The chip is fabricated with a 0.35-μm 120-V high-voltage CMOS process and occupies 1.85 mm<sup>2</sup>. The driver can provide up to 7.8-W power to the LED and achieves 87.6% peak efficiency and an over 0.925 PF with only 17.3% flicker from a 110-V<sub>ac</sub> 60-Hz input. | An AC Input Switching-Converter-Free LED Driver With Low-Frequency-Flicker Reduction | AC–DC;converter-free;elimination of electrolytic capacitors;flicker reduction;inductor-less;light-emitting diode (LED) driver | Light emitting diodes;Capacitors;Magnetics;Optical switches;Integrated optics;Capacitance
This letter proposes a concept of two-terminal active capacitor implemented by power semiconductor switches and passive elements. The active capacitor has the same level of convenience as a passive one with two power terminals only. It is application independent and can be specified by rated voltage, ripple current, equivalent series resistance, and operational frequency range. The concept, control method, self-power scheme, and impedance characteristics of the active capacitor are presented. A case study of the proposed active capacitor for a capacitive dc-link application is discussed. The results reveal a significantly lower overall energy storage of passive elements and a reduced cost to fulfill a specific reliability target, compared to a passive capacitor solution. Proof-of-concept experimental results are given to verify the functionality of the proposed capacitor. | A Two-Terminal Active Capacitor | Active circuits;capacitors;power converter;reliability | Capacitors;Logic gates;Impedance;Voltage control;Energy storage;Reliability;Inductors
A new high step-up interleaved converter is proposed in this paper. This new high step-up converter utilizes the interleaved boost converter to be in series connection with the voltage-double module. The secondary sides of the coupled inductors are in interleaved series connection and shared by two voltage-double modules to accomplish the interleaved energy storage. Then, the input voltage, coupled-inductors, and multiplier capacitors are in series connection with the output to achieve the purpose of high voltage gain. The proposed circuit can be operated at a lower duty cycle to achieve high voltage gain by adjusting the turn ratio of the coupled inductors. The proposed circuit has less elements and the voltage stress of the switches and diodes can be decreased to reduce the cost. The conduction loss can be reduced and the efficiency can be increased when the switch with lower conduction resistance is applied. Finally, a prototype circuit of a 400 W high step-up converter with input voltage of 24 V and output voltage of 400 V is realized. Through simulation and experiments, the validity and property of the proposed converter can be verified. | Analysis and Design of a Novel High-Step-Up DC/DC Converter With Coupled Inductors | Coupled inductor;high step-up converter;interleaved boost converter;voltage-double module | Inductors;Capacitors;Load modeling;Switches;Topology;Stress;Green products
This paper proposes the novel use of multi-agent sliding mode control for state of charge balancing between distributed dc microgrid battery energy storage systems. Unlike existing control strategies based on linear multi-agent consensus protocols, the proposed nonlinear state of charge balancing strategy: 1) ensures the battery energy storage systems are either all charging or all discharging, thus eliminating circulating currents, increasing efficiency, and reducing battery lifetime degradation; 2) achieves faster state of charge balancing; 3) avoids overloading the battery energy storage systems during periods of high load; and 4) provides plug and play capability. The proposed control strategy can be readily integrated with existing multi-agent controllers for secondary voltage regulation and accurate current sharing. The performance of the proposed control strategy was verified with an RTDS Technologies real-time digital simulator, using switching converter models and nonlinear lead-acid battery models. | Multi-Agent Sliding Mode Control for State of Charge Balancing Between Battery Energy Storage Systems Distributed in a DC Microgrid | Battery energy storage systems;DC microgrid;distributed energy storage;distributed sliding mode control;hybrid systems;multi-agent control;secondary control;state of charge balancing | Microgrids;Batteries;Voltage control;State of charge;Power generation;Sliding mode control
When a boost power factor correction converter operates in a discontinuous conduction mode, the nonzero characteristic of the average current in oscillation period and the initial value of the inductor current in a switching cycle are the main cause of the influence of the parasitic parameters on input current distortion. The effect of parasitic parameters oscillation is analyzed in detail, and a new method of series diode is proposed, which can effectively decrease the input current distortion and improve the power factor. Selection principles of series diode are given. Experimental results verify the correctness and the feasibility of the theoretical analysis. | A Series Diode Method of Suppressing Parasitic Oscillation for Boost PFC Converter Operated in Discontinuous Conduction Mode | Discontinuous conduction mode (DCM);parasitic oscillation suppression;power factor correction (PFC);series diode(SD) | Oscillators;Inductors;Switches;Distortion;Power factor correction;Harmonic analysis;Integrated circuit modeling
This paper focuses on the stability analysis of a small ac microgrid with two inductive droop inverters driving several identical three-phase controlled rectifiers, which are modeled as time-invariant nonlinear dynamical constant power loads. A reduced model is adopted for this microgrid, which only considers the inverter output characteristics, the rectifier input properties, and the transmission line dynamics. Based on this reduced model, the microgrid stability is analyzed for different values of load power using a bifurcation analysis approach. | Bifurcation Analysis of Parallel-Connected Voltage-Source Inverters With Constant Power Loads | Droop control;load sharing;dynamic constant power load;virtual impedance;bifurcation analysis | Microgrids;Load modeling;Inverters;AC-DC power converters;Voltage control;Impedance;Stability analysis
This paper groups basic information about the control of doubly-fed induction generators (DFIG) for wind power generation. The DFIG stator is connected directly to the power grid and its rotor is connected by a double converter called back-to-back. To carry out the control of the generated power, are needed some calculations with complexity equivalent to the machine model, making it difficult to obtain controllers' initial parameters of a part of the system. In this sense, this paper has presented a proposal for the design of the gains of the proportional-integral controller (PI) used in the power vector control for the DFIG rotor drive side using the pole compensation technique. It has also presented the current mesh control of the converter connected to the main grid, the design of the DC link capacitance and the inductance of the harmonic filter. With the above proposals, satisfactory results were obtained both in simulation and in experiment, through an analysis of a simplified model of the machine model. The control derived from the simplified analysis of the model showed similar results compared to the complete and complex model of the machine proposed by other authors. | A Proposal of Project of PI controller gains used on the Control of Doubly-Fed Induction Generators | Doubly-fed induction generator;pole compensation;vector control;wind turbine | Rotors;Analytical models;Proposals;IEEE transactions;Induction generators;Pulse width modulation;Machine vector control
Voltage source converter based HVdc (VSC-HVdc) systems are prone to high short-circuit current during transmission line faults. The situation for multiterminal HVdc (MTDC) systems is worse. The characteristics of superconducting material are ideal to limit the fault current in HVdc systems. This paper presents a novel use of the resistive type of superconducting fault current limiter (SFCL) in the MTdc network with the function of limiting the high current. The working principles of fault current limiter and a three-terminal HVdc system are modeled in detail using PSCAD/EMTDC software. The hybrid operation of the SFCL in the three-terminal HVdc system is tested in this paper for the fault response of the MTdc system. The performances of SFCL under different fault conditions are analyzed. The simulation results show that the fault current is effectively restrained and the SFCL can act as an efficient protective device for VSC-based multiterminal HVdc systems. | Design and Application of Superconducting Fault Current Limiter in a Multiterminal HVDC System | DC line fault;dynamic analysis;multi-terminal VSC-HVDC;PSCAD/EMTDC;superconducting fault current limiter | Circuit faults;HVDC transmission;Fault currents;Superconducting transmission lines;Power conversion;High-temperature superconductors
With the development of modern power systems, the occurrence of fault current and system sensitivity to fault current have increased. Along with extensive damage to network hardware, considerable consumer losses can result from fault current events. However, with the extensive application of voltage source converter based power systems, large dc fault current becomes an important issue due to the bottleneck of the capacity of the dc breaker. To provide effective dc power system fault protection, a novel dc superconducting current fault limiter (dc SFCL) was designed. Here, the working principles and the mathematical model of the designed SFCL are presented. The simulation test based on SIMULINK and the demonstrator experiment were performed to confirm the correctness of the theoretical analysis. The test results show that the dc SFCL exhibits a rapid response time and good current limiting performance in dc systems. | Study on the Current Limiting Performance of a Novel SFCL in DC Systems | DC superconducting fault current limiter (DC-SFCL);VSC-HVDC transmission system;short circuit fault current | Mathematical model;Circuit faults;Superconducting coils;Limiting;Switches;Resistance;Fault currents
This paper proposes four open-end nine-phase conversion systems with a reduced number of controlled switches. For this to be achieved, a converter is shared among the three three-phase groups that compose the machine. In addition, in order to reduce the number of controlled switches even more, three of the studied topologies with a shared converter make use of diodes replacing some of the switches. Because of the shared converter, the configurations that make use of diodes are only applied for machines with no spatial shift between the machine three three-phase groups. Analysis of harmonic distortion for equal and unequal dc-link voltages is presented. It is shown that the harmonic distortion for configurations with diodes are higher when unequal dc-link voltages are used. Besides, study of machine torque ripple is performed and a pulse-width modulation strategy modification is made aiming torque ripple reduction for two of the proposed conversion systems. Simulation and experimental results are presented to validate the theoretical approach. | Open-End Nine-Phase Machine Conversion Systems | Dual converter;nine-phase machine drives;open-end winding configurations;reduced-switch count converters;torque ripple | Pulse width modulation;Torque;Insulated gate bipolar transistors;Topology;Legged locomotion;Control systems;Harmonic distortion
The development of a DC magnetic field sensor based on a magnetoelectric (ME) PVDF/Metglas composite is reported. The ME sensing composite has an electromechanical resonance frequency close to 25.4 kHz, a linear response (r<sup>2</sup> = 0.997) in the 0-2 Oe DC magnetic field range, and a maximum output voltage of 112 mV (ME voltage coefficient α<sub>33</sub> of ≈30 V·cm<sup>-1</sup>·Oe<sup>-1</sup>). By incorporating a charge amplifier, an AC-RMS converter and a microcontroller with an on-chip analog-to-digital converter, the ME voltage response is not distorted, the linearity is maintained, and the ME output voltage increases to 3.3 V (α<sub>33effective</sub> = 1000 V·cm<sup>-1</sup>·Oe<sup>-1</sup>). The sensing device, including the readout electronics, has a maximum drift of 0.12 Oe with an average total drift of 0.04 Oe, with a sensitivity of 1.5 V·Oe<sup>-1</sup> (15 kV·T<sup>-1</sup>), and a 70 nT resolution. This feature is for the first time reported on a polymer-based ME device and compares favourably with a reference Hall sensor that showed a maximum drift of 0.07 Oe and an average error of 0.16 Oe, 5 V·T<sup>-1</sup> sensitivity, and 2 μT resolution. Such properties allied to the accurate measurement of the DC magnetic field (H<sub>DC</sub>) in the 0-2 Oe range make this polymer-based device very attractive for applications, such as Earth magnetic field sensing, digital compasses, navigation, and magnetic field anomaly detectors, among others. | Fabrication and Characterization of High-Performance Polymer-Based Magnetoelectric DC Magnetic Field Sensors Devices | Magnetic devices;magnetoelectric effects;smart sensors | Magnetic sensors;Magnetoelectric effects;Magnetic fields;Magnetostriction;Magnetic field measurement;Amorphous magnetic materials
Power electronic transformers (PETs) offer the advantage of size and weight reduction compared to line-frequency transformers by operating at much higher frequencies than line frequency. In this paper, a push-pull-based ac/dc PET has been proposed and analyzed. The PET offers bidirectional power flow between single-phase ac and dc, using the dual-active bridge principle. Such a system may find applications in interfacing plug-in hybrid and electric vehicles to the grid. The proposed PET offers advantages of open-loop unity power factor operation, soft switching of secondary-side converter power switches for all operating points, high power density owing to use of a high-frequency transformer, and high utilization factor (UF), compared to previous work. Analysis has been done for power transfer, UF, and soft switching. Simulation and experimental results have been provided to demonstrate the operation of the PET. | A Dual-Active-Bridge-Based Single-Phase AC to DC Power Electronic Transformer With Advanced Features | AC-DC conversion;dual-active bridge (DAB);power electronic transformer (PET);pulse width modulation (PWM);push–pull;power factor correction;soft switching;unity power factor | Windings;Bridge circuits;Topology;Switches;Pulse width modulation;Soft switching
Aiming at the high-input-voltage multiple-output low-power applications, an input-series two-transistor flyback auxiliary power supply scheme is proposed and investigated. In this converter, an integrated-transformer is adopted instead of the single-transformer in each series-module, all of the series-modules are operating synchronously, and the input voltage sharing (IVS) can be achieved automatically. The active IVS mechanism of this converter is analyzed, furthermore, through the influence analysis when the series-modules are operating asynchronously and the tolerance features of the key parameters are considered, the related design consideration of the input filter capacitor in each series-module is discussed. Finally, after the simulation verifications, a 60-W laboratory-made prototype of this auxiliary power supply composed of three series-modules is built, by which the feasibility of the presented scheme and the validity of the theoretical analysis are verified. | Investigation and Implementation of an Input-Series Auxiliary Power Supply Scheme for High-Input-Voltage Low-Power Applications | Input-series;input voltage sharing (IVS);integrated-transformer;multiple-output auxiliary power supply;two-transistor flyback | Power supplies;Capacitors;Windings;Inductance;Equivalent circuits;Switches;Couplings
In this paper, a family of resonant two-switch boosting switched-capacitor converters (RTBSCs) with ZVS operation and a wide line regulation range is proposed. Based on our previously proposed two-switch boosting switched-capacitor converters (TBSCs), only a small resonant inductor is added, while two bulky capacitor banks are replaced by two much smaller resonant capacitors. Furthermore, by operating RTBSC above the resonant frequency, the transistors are ZVS turned on and diodes are Zero-current-switching (ZCS) turned on/off. This eliminates the hard-switched phenomenon of TBSC, leading to reduced component size by increasing the operating frequency without sacrificing the overall efficiency. In addition, the voltage-gain range of the RTBSCs is largely expanded and hence the input-voltage range is increased remarkably for regulated output voltage applications. Meantime, the voltage stress on transistors and diodes remains low, equal to the input voltage. A 3X RTBSC prototype with maximum output voltage 150 V, maximum output power 140 W, and a peak efficiency of 98.3% was built. The analysis is verified by simulation and experimental results. | A Family of Resonant Two-Switch Boosting Switched-Capacitor Converter With ZVS Operation and a Wide Line Regulation Range | Resonant switched-capacitor converter;two-switch boosting switched-capacitor converter (TBSCs);zero voltage switching (ZVS) | Switches;Resonant frequency;Capacitors;Zero voltage switching;Transistors;Voltage control;Topology
A two-phase interleaved boost dc-dc converter with an inversely coupled inductor in a discontinuous-current mode (DCM) is analyzed by the equivalent inductance method. Coupling effects on the circuit statuses are described, and a forced conduction of the power diode or reverse-paralleled diode of MOSFET is caused by coupling. As a result, three major circuit statuses are figured out according to the physical relationship between the input-output voltage ratio and the coupling coefficient, and their condition boundaries are used to classify the DCM operation modes. Then, considering the load (duty cycle) variation, ten DCM operation modes are comprehensively analyzed. The analysis can be used to make an easy prediction of operation modes, and extended to the analysis of an interleaved buck converter or buck/boost bidirectional converter with a coupled inductor in DCM. At last, a 300-W prototype is built and tested in the lab to verify the analysis. | Discontinuous-Current Mode Operation of a Two-Phase Interleaved Boost DC–DC Converter With Coupled Inductor | Coupling circuits;dc–dc power conversion;discontinuous-current mode (DCM);interleaved boost converter | Windings;Inductors;DC-DC power converters;Couplings;Inductance;Power systems;Analytical models
Doubly fed induction generator (DFIG)-DC system has distorted stator voltages and currents. Therefore, there is a scope to evolve a scheme, such that it does not require stator side sensing. The proposed scheme is developed utilizing the following fact; since the control variables, i.e., rotor circuit currents, and the controlled variable, i.e., output dc link voltage, are both sensed, the requirement of sensing the intermediate stator side variables can be avoided. Second, the detailed mathematical analysis of the system, including dominant harmonics, is presented in this paper, which is helpful in understanding the behavior of the system. The stator frequency is indirectly maintained around the rated value, by suitable variation of flux reference, against load variations. This system is an attractive solution for variable speed dc power generation. The proposed control scheme is verified by detailed experiments on a 5.5 kW slip-ring induction machine. | Analysis of Stand-Alone DFIG-DC System and DC Voltage Regulation With Reduced Sensors | AC–DC power converters;power generation control;voltage control | Stators;Rotors;Voltage control;Sensors;Rectifiers;Harmonic analysis;Inductance
In this paper, a dc to ac converter with the ability of voltage increasing is presented. This inverter is designed in a way that just one dc source is used. Also, by using power storage technique and with combining charged capacitors and dc source in series form, output voltage levels can be increased. This inverter is in a modular structure and has the ability of capacitor's voltage self-balancing. H-bridge inverter was not used at the end of the proposed converter and all elements tolerate a voltage stress equal to the amount of input dc source. This leads to remarkable decrease of total standing voltage and peak inverse voltage. Other advantage of the proposed inverter is its potentiality of performance in high-frequency applications. The modular form of the proposed inverter provides the potentiality of extension to higher voltage levels and eases the maintenance. Moreover, considering to the fact that the stress of all components of the suggested inverter is equal to the input source, the performance in high voltage is added to the characteristics of the proposed inverter. The nine-level structure of the proposed inverter is simulated and laboratory test is carried out for the verification of its performance. | A Self-Balanced Step-Up Multilevel Inverter Based on Switched-Capacitor Structure | Bipolar inverter;self-balancing;switched-capacitors;step-up | Inverters;Capacitors;Switches;Stress;Topology;Through-silicon vias;Inductors
In this paper, a novel general circuit for multilevel converter is presented. To produce all voltage levels, two methods are provided for selecting the amplitudes of sources. The proposed cascade structure is optimized for producing maximum levels with the least number of IGBTs, drivers, and dc sources. The proposed circuit is compared with other recommended multilevel converters. The comparison results prove the merits of proposed structure in terms of utilizing the least number of IGBTs and gate drivers. Also, the value of blocking voltage of all switches in the presented topology is low. The performance of the presented multilevel converter is indicated through simulated and experimented circuits. | Optimization Assessment of a New Extended Multilevel Converter Topology | Blocking voltage of switches;multilevel converter;optimized topology;submultilevel | Topology;Switches;Insulated gate bipolar transistors;Legged locomotion;Optimization;Mathematical model;Silicon
This paper discusses the design of a novel dual (solar + electromagnetic) energy harvesting powered communication system, which operates at 2.4 GHz ISM band, enabling the autonomous operation of a low power consumption power management circuit for a wireless sensor, while featuring a very good “cold start” capability. The proposed harvester consists of a dual port rectangular slot antenna, a 3-D printed package, a solar cell, an RF-dc converter, a power management unit (PMU), a microcontroller unit, and an RF transceiver. Each designed component was characterized through simulation and measurements. As a result, the antenna exhibited a performance satisfying the design goals in the frequency range of 2.4-2.5 GHz. Similarly, the designed miniaturized RF-dc conversion circuit generated a sufficient voltage and power to support the autonomous operation of the bq25504 PMU for RF input power levels as low as -12.6 and -15.6 dBm at the “cold start” and “hot start” condition, respectively. The experimental testing of the PMU utilizing the proposed hybrid energy harvester confirmed the reduction of the capacitor charging time by 40% and the reduction of the minimum required RF input power level by 50% compared with the one required for the individual RF and solar harvester under the room light irradiation condition of 334 lx. | A Novel Solar and Electromagnetic Energy Harvesting System With a 3-D Printed Package for Energy Efficient Internet-of-Things Wireless Sensors | Additive manufacturing;autonomous RF system;energy harvesting;hybrid system;Internet of Things (IoT);power management;radio frequency (RF) circuits;rectennas;solar cell;3-D printing;wireless sensors | Radio frequency;Energy harvesting;Ports (Computers);Three-dimensional printing;Sensor systems;Slot antennas
This paper proposes a true zero voltage zero current switching (ZVZCS) nonisolated bidirectional dc-dc converter with reduced component count. An auxiliary resonant network-which comprises of an inductor, capacitor, diode, and two switches-provides the zero voltage switching transitions of the main switches at turn on and turn off instants. In addition, a pair of auxiliary inductors, which act as inductive snubbers, aids the zero current switching transitions. The proposed configuration is able to provide soft commutation for the main switches for a wide range of input voltage, switching frequency, and load current variations-thus significantly improving the efficiency profile over a wide operating window. Besides, the auxiliary switches are also soft commutated, while the reverse recovery loss induced by the high side diode is eliminated. The ZVZCS soft switching operation is demonstrated by a 150 W prototype converter; it is proven consistent with the waveforms derived from the theoretical analysis. Its performance is evaluated against the standard hard-switched boost, buck, and several other leading soft switching converters published in the recent literature. The maximum full load efficiency at 100 kHz is recorded at 98.2% and 97.5% in the boost and buck modes, respectively. | A Family of True Zero Voltage Zero Current Switching (ZVZCS) Nonisolated Bidirectional DC–DC Converter With Wide Soft Switching Range | Bidirectional dc–dc converter;nonisolated;soft switching;soft switching range;zero voltage zero current switching (ZVZCS) | Zero voltage switching;Soft switching;Zero current switching;Inductors;Switches;Switching loss;Snubbers
Harmonic emissions have been changed in distribution networks, with respect to frequency range and magnitude, due to the penetration of modern power electronics systems. Two new frequency ranges 2-9 and 9-150 kHz have been identified as new disturbing frequency ranges affecting distribution networks. This paper presents the effects of grid-connected three-phase systems with different front-end topologies: conventional, small dc-link capacitor, and electronic inductor. A power converter with a small dc-link capacitor can create a resonant frequency with the line impedance below and above 1 kHz depending on the grid configurations. The resonant effects depend on many factors, such as load power levels, filter types, and the number of parallel drives. These issues can affect the grid current harmonics and power quality of the distribution networks. Analyses and simulations have been carried out for three different topologies and the results have been verified by experimental test at system level. Current harmonic emissions have been considered for 0-2, 2-9, and 9-150 kHz frequency ranges. | Harmonic Emissions of Three-Phase Diode Rectifiers in Distribution Networks | Harmonic mitigation techniques;power quality;DC-link capacitor;distribution networks;resonant frequency;2–9 kHz | Harmonic analysis;Power system harmonics;Power electronics;Motor drives;Capacitors;Resonant frequency;Inductors
This paper presents a power-efficient noise reduction technique for successive approximation register analog-to-digital converters (ADCs) based on the statistical estimation theory. It suppresses both comparator noise and quantization error by accurately estimating the ADC conversion residue. It allows a high signal-to-noise ratio (SNR) to be achieved with a noisy low-power comparator and a relatively low resolution digital-to-analog converter (DAC). The proposed technique has low hardware complexity, requiring no change to the standard ADC operation except for repeating the least significant bit (LSB) comparisons. Three estimation schemes are studied and the optimal Bayes estimator is chosen for a prototype 11-b ADC in 65-nm CMOS. The measured SNR is improved by 7 dB with the proposed noise reduction technique. Overall, it achieves 10.5-b effective number of bits while operating at 100 kS/s and consuming 0.6 μW from a 0.7-V power supply. | A 0.7-V 0.6- $\mu \text{W}$ 100-kS/s Low-Power SAR ADC With Statistical Estimation-Based Noise Reduction | Analog-to-digital converter (ADC);comparator noise;data converter;high resolution;low power;statistical estimation;successive approximation register (SAR) | Estimation;Signal to noise ratio;Noise reduction;Quantization (signal);Noise measurement;Signal resolution;Standards
This paper investigates two power generation systems that utilize a rectifier with small number of controlled switches associated to a two-phase permanent magnet synchronous machine. The proposed topologies have as a main purpose converting wind energy into electrical energy for low-power applications, giving them large potential to be employed in urban and rural areas. Each configuration is commanded by only two controlled switches and has natural protection against short circuit on the dc link. Compared with two three-phase generation systems that use a reduced number of controlled switches, the proposed topologies permit obtaining sinusoidal machine currents, with low harmonic distortion, using a smaller number of controlled switches. At last, to investigate the proposed system and control strategy, simulation and experimental results are presented. | Low-Power Energy Generation Systems for Two-Phase PM Machine With Reduced-Switch-Count Controlled Switches | AC generators;ac--dc power conversion;converters;rectifiers;wind power generation | Topology;Switches;Synchronous machines;Harmonic distortion;Pulse width modulation;Semiconductor diodes
Galvanic isolation based high-frequency transformers have become very attractive in bidirectional dc/ac converters. This paper presents a new pulse width modulation (PWM) switching technique for controlling a bidirectional isolated dc-ac-ac converter employing a high-frequency link transformer. The proposed PWM technique has the ability to control the input dc current and to inject a sinusoidal three-phase current to the grid at unity power factor. The primary-side is an H-bridge converter used to convert the dc voltage to a high-frequency square-wave single-phase voltage. The secondary side is a matrix converter used to convert the grid three-phase voltage to a high-frequency single-phase waveform. The dc-ac-ac converter utilizes a high-frequency link transformer for the galvanic isolation between the H-bridge and matrix converters as alternative for the bulky line-frequency transformers (50/60 Hz). The bidirectional power flow is controlled by the phase shift angle between the primary and secondary voltages of the high-frequency transformer. The mathematical model and the circuit operational modes are presented along with the voltage controllable limit. The feasibility of the proposed PWM switching technique and the accuracy of the mathematical model are demonstrated experimentally by using a 200 V/1 kW laboratory prototype system. | PWM Switching Technique for Three-Phase Bidirectional Grid-Tie DC–AC–AC Converter With High-Frequency Isolation | DC–AC–AC converter;grid-tie bidirectional converter;high-frequency link transformer;isolated dc/ac converter;pulse width modulation (PWM) | Switches;Matrix converters;Pulse width modulation;Frequency conversion;Voltage control;Topology
This paper presents a new power converter topology to suppress the torque ripple due to the phase current commutation of a brushless dc motor (BLDCM) drive system. A combination of a three-level diode clamped multilevel inverter (3-level DCMLI), a modified single-ended primary-inductor converter (SEPIC), and a dc-bus voltage selector circuit is employed in the proposed torque ripple suppression circuit. For efficient suppression of torque pulsation, the dc-bus voltage selector circuit is used to apply the regulated dc-bus voltage from the modified SEPIC during the commutation interval. In order to further mitigate the torque ripple pulsation, the 3-level DCMLI is used in the proposed circuit. Finally, simulation and experimental results show that the proposed topology is an attractive option to reduce the commutation torque ripple significantly at low- and high-speed applications. | Commutation Torque Ripple Reduction in the BLDC Motor Using Modified SEPIC and Three-Level NPC Inverter | Brushless direct current motor (BLDCM);dc-bus voltage control;modified single-ended primary-inductor converter;three-level diode clamped multilevel inverter (3-level DCMLI);torque ripple | Torque;Commutation;Inverters;Voltage control;Topology;Switches;MOSFET
This paper presents a new feed-forward strategy for suppressing low-order harmonic circulating currents in pulsewidth-modulated (PWM) based modular multilevel converters (MMCs). The approach is based on the new average model approach established in this paper, which identifies cross-coupling interactions between the system-level and submodule elements using decomposed dependent sources. As well as improving the damping of the system, the major advantage of this approach is that it maintains the natural DC bus balance property of a PWM modulated MMC by considering the upper and lower arms together (unlike existing feed-forward schemes which treat each MMC arm independently). Moreover, unlike existing direct control resonant strategies, which require careful gain tuning and are highly dependent on the ac system frequency, the proposed approach achieves wideband circulating current ripple suppression without requiring knowledge of the circulating current harmonic frequencies and needs only a simple proportional-integral (PI) controller to regulate the circulating current dc component for power balance. This makes it particularly suitable for use in multifrequency or variable-frequency ac systems. Extensive simulation and matching experimental results, including steady-state and transient responses compared against existing circulating current suppression approaches, validate the effectiveness and benefits of this new feed-forward compensation technique. | Low-Order Circulating Current Suppression of PWM-Based Modular Multilevel Converters Using DC-Link Voltage Compensation | Circulating current ripple;common and differential modes;dc-link voltage compensation;modular multilevel converter (MMC);voltage feed forward | Harmonic analysis;Power harmonic filters;Voltage measurement;Pulse width modulation;Switches;Voltage control
Traceability for ac currents below 1mA is needed to calibrate calibrators and multimeters at frequencies up to at least 100 kHz. Since the sensitivity of thermal convertors is not sufficient, only transfer standards using amplifiers are suitable. A newly designed combination of an amplifier and a shunt works at higher frequencies up to 1MHz. | AC–DC Current Transfer Standards Suitable for Use Below 1mA and up to 1MHz | AC–DC transfer;amplifiers;current shunts;resistors;shunts | Capacitance;Standards;Resistance;Gain;Transfer functions;Resistors;Frequency response
In this paper, the design and implementation of a 3 kW, three-phase, two-channel interleaved Vienna-type rectifier with greater than 99% efficiency is presented. The operating principle of the interleaved Vienna-type rectifier is introduced, with particular attention paid to the switching-frequency circulating current generated by the interleaved operation, as well as effective mitigation methods. An optimized design procedure for the converter is then presented to achieve maximum efficiency, for which detailed loss calculation models and hardware design guidelines are developed and introduced. Finally, experimental results obtained with a 3 kW experimental prototype are presented for validation purposes, demonstrating the 99.28% extreme efficiency attained by the converter at nominal load, in close agreement with the 99.32% predicted by the design procedure developed. | Design and Implementation of a Two-Channel Interleaved Vienna-Type Rectifier With &gt;99% Efficiency | AC–DC power converters;coupled inductor;efficiency;interleaved | Rectifiers;Inductors;Topology;Switches;Semiconductor diodes;Harmonic analysis;Electronic mail
Jumping disturbances and large noises in input voltage sources to a power converter can cause substantial excursion of its output voltage even under a well-designed feedback controller. Predictive compensation can achieve improved disturbance rejection and tracking performance in such scenarios, resulting in a two-degree-of-freedom design. While the feedback controller has embedded robustness, designing feedforward controllers, which are open-loop compensators, is challenging due to the fact that converter internal parameters change from aging and variations in operating conditions, and loads themselves are part of the converter dynamics. When converter dynamics change, system performance deteriorates significantly, making adaptation mandatory. By integrating system identification with the feedforward compensator, an adaptive feedforward compensation design is proposed in this brief. Working on a boost dc-dc converter as a typical platform, combined feedback and adaptive feedforward design is explored. The results show that the two-degree-of-freedom adaptive design results in much improved performance in rejecting disturbances from input power sources. | Adaptive Feedforward Compensation for Voltage Source Disturbance Rejection in DC–DC Converters | Disturbance attenuation;feedforward compensation;optimal model matching;power converter;system identification | Feedforward neural networks;Voltage control;Adaptation models;Load modeling;Batteries;Attenuation;Pulse width modulation
The lithium-ion batteries are commonly used in electric vehicle (EV) applications due to their better performances as compared with other batteries. However, lithium-ion battery has some drawbacks such as the overcharged cell which has a risk of explosion, the undercharged cell eventually reduces the life cycle of the battery, and unbalanced charge in series battery gradually reduces overall charge capacity. This paper presents a battery charge equalization algorithm for lithium-ion battery in EV applications to enhance the battery's performance, life cycle, and safety. The algorithm is implemented in series-connected battery cells of 15.5 Ah and 3.7 V nominal each using a battery monitoring integrated circuit for monitoring and equalization of an 8-cell battery pack using a bidirectional flyback dc-dc converter as the channel for charging and discharging of the battery cell. The obtained results show that the developed charge equalization controller algorithm performs well in equalizing both undercharged and overcharged cells, and equalizes the cell within the safety operation range of 3.81 V. To validate the charge equalizer performance, the proposed algorithm outperforms with other studies in terms of balancing, equalization speed, low power loss, and efficiency. Thus, the proposed battery charge equalization algorithm proves an effective and automated system to modularize the battery charge that improves the safety and life cycle of battery. | Lithium-Ion Battery Charge Equalization Algorithm for Electric Vehicle Applications | Charge equalization algorithm;charging and discharging lithium-ion battery;electric vehicle (EV);lithium-ion battery;monitoring integrated circuit (IC) | Monitoring;Integrated circuits;Electric vehicles;DC-DC power converters;Control systems
This paper presents the stability simulation results of two equivalent aggregated offshore wind farms (OWFs) based on doubly-fed induction generator fed to two power grids through a hybrid multi-infeed high voltage dc (HVdc) system. The hybrid multi-infeed HVdc system consists of a line-commutated converter (LCC)-based HVdc link and a voltage-source converter-based HVdc link. A static synchronous compensator (STATCOM) is connected at the rectifier station of the LCC-based HVdc link. A unified approach using a pole-assignment approach based on a modal control theory is employed to design the damping controllers for the two HVdc links, respectively. Steady-state results under different wind speeds of the two OWFs are carried out. Comparative dynamic responses of the studied system with and without the designed damping controllers for the two HVdc links under wind-speed changes are also achieved. Comparative transient simulations of the studied system with and without the STATCOM subject to a three-phase fault are also performed. | Stability Analysis of a Hybrid Multi-Infeed HVdc System Connected Between Two Offshore Wind Farms and Two Power Grids | Damping controller;hybrid multi-infeed HVdc system;offshore wind farm (OWF);simulations;stability;static synchronous compensator (STATCOM) | HVDC transmission;Wind speed;Power conversion;Damping;Power grids;Automatic voltage control
LLC resonant converter is a nonlinear system, limiting the use of typical linear control methods. This paper proposed a new nonlinear control strategy, using load feedback linearization for an LLC resonant converter. Compared with the conventional PI controllers, the proposed feedback linearized control strategy can achieve better performance with elimination of the nonlinear characteristics. The LLC resonant converter's dynamic model is built based on fundamental harmonic approximation using extended describing function. By assuming the dynamics of resonant network is much faster than the output voltage and controller, the LLC resonant converter's model is simplified from seven-order state equations to two-order ones. Then, the feedback linearized control strategy is presented. A double loop PI controller is designed to regulate the modulation voltage. The switching frequency can be calculated as a function of the load, input voltage, and modulation voltage. Finally, a 200 W laboratory prototype is built to verify the proposed control scheme. The settling time of the LLC resonant converter is reduced from 38.8 to 20.4 ms under the positive load step using the proposed controller. Experimental results prove the superiority of the proposed feedback linearized controller over the conventional PI controller. | Control of an <italic>LLC</italic> Resonant Converter Using Load Feedback Linearization | Extended describing functions (EDFs);feedback linearization;LLC resonant converter;model | Mathematical model;Load modeling;Integrated circuit modeling;Capacitors;Rectifiers;Switching frequency;Modulation
A dual-mode controlled dc-dc controller with power over Ethernet (PoE) interface for power device (PD) is presented that is designed to support drawing power either from an Ethernet cable or from an external auxiliary supply support (ASS). PoE interface supports all the functions that comply with the IEEE802.3af/at standard. Based on bandgap reference structure, a detection comparator is provided to detect input voltage without extra voltage reference. Using a low offset voltage amplifier, a lowloss current-limiting technique is proposed to achieve a high-precision current-limit point. Based on a high-speed comparator and two timing capacitors, an oscillator (OSC) is implemented for better accuracy, and provides the maximum duty cycle (D<sub>max</sub>) and external frequency synchronization. The chip is fabricated in a 0.5-μm 65 V BCD process and occupies a die size (with pads) of 1.79 × 2.76 mm<sup>2</sup>. The experimental results are measured for an active clamp forward converter with a wide range of dc input voltages from 33 to 57 V, an output voltage of 12 V, and an output power of 30 W. The chip achieves peak power efficiency of 90% and 90.63% on DC and ASS, respectively. The load regulation at different input voltages can be measured to be within ±0.11%. Measurements further show that the peak-to-peak ripple voltage of the chip is 161 mV and the recovery time is less than 1.2 ms for the 2-A load step. | A 30-W 90% Efficiency Dual-Mode Controlled DC–DC Controller With Power Over Ethernet Interface for Power Device | Active clamp forward (ACF) converter;auxiliary supply support (ASS);dc–dc controller;IEEE802.3af/at;power device (PD);power over Ethernet (PoE);ramp generator | Voltage measurement;Voltage control;Pins;Power cables;Integrated circuits;MOSFET;Regulators
Automotive point-of-load dc-dc converters have a wide input voltage range from 4.5 to 42 V and, in order to avoid the AM band interference and comply with the strict CISPR-25 standard for electromagnetic interference (EMI) performance, the switching frequency is desired to be higher than 2 MHz. Buck converter is currently employed for such applications owing to its simplicity and low cost, but it has low efficiency at high switching frequencies and high EMI noise emission due to hard switching. A new active-clamp buck converter is proposed in this paper, which features zero-voltage-switching for main and auxiliary switches, and soft turnoff for synchronous rectifier over a wide input voltage range. The detailed operating principle analysis and several important design considerations are presented. Extensive design equations that can be adapted for other specifications and applications are also derived. A 2.2 MHz, 5V/5A prototype converter with only Silicon mosfets has been designed, built, and tested. The experimental results verify the converter operation and demonstrate the superior performance of the proposed active-clamp buck converter. | A 2.2-MHz Active-Clamp Buck Converter for Automotive Applications | Active-clamp;automotive dc–dc;buck converter;soft switching;2.2\xa0MHz | Clamps;Inductors;Switches;DC-DC power converters;Electromagnetic interference;Zero voltage switching;Switching frequency
Two stage ac-dc converters consisting of front-end power factor correction ac-dc boost converter followed by an isolated dc-dc converter form the industry workhorses for powering network servers, telecom, and other dc loads. For safe and uninterrupted operation during sudden intermittences in power supplied from the ac mains, the ac-dc power converter should be able to supply the load with constant dc output voltage in order to prevent them from unwanted resetting or in other words exhibit sufficient hold-up time (HUT) operation. This paper proposes a novel dc-dc nonresonant full-bridge converter with extended HUT capability and reduced dc-link storage capacitance. | A Novel ZVS DC–DC Full-Bridge Converter With Hold-Up Time Operation | DC–DC full bridge converter;hold-up time (HUT);zero-voltage switching (ZVS) | Inductors;Capacitors;DC-DC power converters;Voltage control;Frequency conversion;Zero voltage switching;Bridge circuits
Isolated high-output current DC/DC converters are critical for future data center power architecture. LLC converters with matrix transformer are suitable for these applications due to its high efficiency and high power density. Different matrix transformer structures are investigated in this paper. To improve the current design practice, a high-frequency transformer loss model is developed and a detailed design methodology is proposed. Moreover, a novel matrix transformer structure is proposed to integrate four elemental transformers into one magnetic core with simple four-layer print circuit board windings implementation and further reduced core loss. By pushing switching frequency up to megahertz with GaN devices, the proposed matrix transformer can achieve high efficiency, high power density, and automatic manufacturing for magnetic components. A 1-MHz 380 V/12 V 800-W LLC converter with GaN devices is demonstrated. The prototype achieves a peak efficiency of 97.6% and a power density of 900 W/in<sup>3</sup>. | High-Efficiency High-Power-Density LLC Converter With an Integrated Planar Matrix Transformer for High-Output Current Applications | Gallium nitride;high-frequency transformer;LLC converter;magnetic integration;matrix transformer | Windings;Transmission line matrix methods;Matrix converters;Density measurement;Power system measurements;Transformer cores;Computer architecture
High voltage direct current (HVDC) grids may be protected from dc faults through the application of HVDC circuit breakers. Recent advances in dc circuit breaker technologies may allow faults in the dc grid to be cleared without a permanent loss of power to the connected ac grids. The requirements for the protection have yet to be fully defined; especially where half-bridge modular multilevel converter (MMC) controls are concerned. This paper investigates integrating dc circuit breakers with half-bridge MMC converters, specifically looking to at how to recover from a pole-to-pole fault. The fault response of the converter to a fault is analyzed in depth. This analysis highlights key stages in the converter response to a dc fault, allowing the MMC fault currents to be predicted. This analysis is then verified in PSCAD simulations and the power flow recovery is shown. The converter controls are investigated, improvements made to the power flow recovery, and the need for arm current controllers highlighted. | Operating DC Circuit Breakers With MMC | HVDC;grid;protection;dc;circuit breaker VSC;MMC;control | Circuit faults;Circuit breakers;HVDC transmission;Fault currents;Integrated circuit modeling;Grounding;Discharges (electric)
Condition monitoring of aluminum electrolytic capacitors (AECs) is essential for predictive maintenance of power electronic converters. The AEC is considered at the end of its life when its capacitance or equivalent series resistance (ESR) reaches corresponding critical values. In the literature, it is found that either of these parameters may reach its critical limit depending on the operating conditions and applications. However, most of the existing health monitoring techniques of the AEC in dc-dc converters are based on the estimation of ESR. To address the aforementioned issue, this paper proposes to estimate the low-frequency impedance of the AEC, which is dominated by its capacitance value, thereby allowing health monitoring based on the capacitance value. The technique is based on injection of a low-frequency current ripple into the AEC using duty ratio control of the dc-dc converter. The parameters of new and aged capacitors are experimentally obtained at various temperatures and are used to establish the failure criteria. Furthermore, the proposed method is applicable for both the continuous conduction mode and the discontinuous conduction mode (DCM) of operation. For DCM operation, a sampling instant to recover a low-frequency waveform is suggested based on mathematical analysis. Detailed simulation studies are performed and results are included in this paper. Experimentation is carried out on a dc-dc boost converter integrating solar photovoltaic with the dc system. Experimental results are found to be in agreement with simulation results. | Low-Frequency Impedance Monitoring and Corresponding Failure Criteria for Aluminum Electrolytic Capacitors | Aluminum electrolytic capacitor (AEC);condition monitoring;diagnosis;equivalent series resistance (ESR);photovoltaic (PV) | Capacitors;Voltage measurement;Monitoring;Switches;Current measurement;Inductors;Capacitance
In this paper, a dual-transformer-based asymmetrical triple-port active bridge converter (DT-ATAB) is proposed to interface two different dc-sources and a load. DT-ATAB consists of three active power electronic converters and two high-frequency transformers. All switches of these converters can be turned on with zero-voltage switching to reduce the switching losses. The bidirectional power flow operation is possible between the ports. The DT-ATAB also reduces the circulating powers between the ports for well-matched transformer turns ratios as compared to those in the other existing triple-port active bridge converters (TAB). Furthermore, the magnetic short-circuit conditions arising in the three-winding transformer of the TAB are mitigated in DT-ATAB. The principle of operation, steady-state analysis, various modes of operation (three-port and two-port modes), and a closed loop controller of DT-ATAB are presented. The theoretical analysis of this paper is verified using both simulation and experimental studies. The illustrated results show that DT-ATAB can be used as a promising multiport converter to interface the multiple sources and load to achieve wide-ranging outputs with the minimal losses. | Dual-Transformer-Based Asymmetrical Triple-Port Active Bridge (DT-ATAB) Isolated DC–DC Converter | Bidirectional power;isolated dc–dc converter;multiport converter;phase-shifted pulse width modulation | Windings;Bridge circuits;Magnetic materials;Photonic crystals;DC-DC power converters;Switching loss;Steady-state
Voltage ripple in single-phase ac-dc converters is usually disregarded to design the dc-link voltage control system, since large dc-link electrolytic capacitors are typically employed. However, replacement of electrolytic capacitors by film capacitors has been widely considered for increasing reliability. Consequently, due to cost constraints, such replacement usually employ low capacitance and may be combined with fast dc-bus voltage controllers. This paper shows that the conventional linear time-invariant (LTI) model may not represent the real converter behavior for reduced capacitance and/or faster controllers, leading to poor system performance or even instability. In this way, for any of these cases, the linear time-periodic (LTP) model is highly encouraged for stability and transient analysis as a tool for the controller design. Experimental results confirm that stability margins are precisely obtained from the LTP model but may not from the LTI model. Finally, this paper also compares both LTI and LTP models while considering the control gain and the dc-bus capacitance size. It is graphically revealed that the phase margin of the LTI model diverges from the LTP model for low dc-bus capacitances and high control gains. | Stability Analysis of AC–DC Full-Bridge Converters With Reduced DC-Link Capacitance | AC–DC power conversion;dc voltage control;generalized Nyquist stability;harmonic theory;linear time-periodic (LTP) models;power conversion harmonics | Voltage control;Capacitance;Stability criteria;Linear systems;Mathematical model;Circuit stability
An impedance network dc-dc boost converter is developed in this letter. Compared to the conventional boost converter, it can reach a higher voltage gain with fewer diodes and a small duty cycle (smaller than 33%) and, meanwhile, avoid instability caused by saturation of its inductors, whereas the conventional boost converters realize high-voltage gains at rather large duty cycles (normally exceeding 50%) resulting in saturation of inductors. Furthermore, it can well fulfill the stringent industrial requirements, particularly of renewable power systems. The proposed converter with continuous conduction modes is analyzed for different states of its components. Then, it is shown how to determine its various parameters. Finally, simulations and a 250-W prototype are conducted to verify the converter's effectiveness. | An Impedance Network Boost Converter With a High-Voltage Gain | Boost converter;few diodes;high-voltage gain;inductor saturation | Inductors;Switches;Capacitors;Discharges (electric);Impedance;Stress;Three-dimensional displays
A smart and autonomous integration concept for dc microgrids into the legacy ac grid is proposed based on the virtual synchronous machine (VSM) concept. It utilizes a dc-ac converter as a universal VSM-based interface (VSMBI) between the ac grid and various distributed energy resources (DER) connected on the dc side. The control strategy of it includes: 1) a frequency regulation improved from previous VSM works, which is suitable for the microgrid integration; 2) an improved dual droop control between the ac frequency and the dc side energy storages; 3) a power system stabilizer to enhance the system stability. Under this concept, the VSMBI integrates the DERs, loads and energy storages in the dc microgrid into a VSM. The VSMBI and the dc microgrid together will respond to short-term and long-term requirements of the grid frequency regulation, and achieve autonomous power management for the ac grid and the dc microgrid. It is therefore an important step forward in supporting high DER penetration. The concept, its design and small-signal analysis are presented in this paper. Its effectiveness and functions are verified by simulation and experimental results. | Integration of DC Microgrids as Virtual Synchronous Machines Into the AC Grid | dc microgrids;distributed energy resources (DER);droop control;power management;stability;virtual synchronous machine (VSM) | Microgrids;Frequency control;Voltage control;Power system stability;DC-AC power converters;Mathematical model;Energy storage
Synchronverters are inverters that mimic the behavior of synchronous generators. In this paper, we propose five modifications to the synchronverter algorithm from the paper “Synchronverters: Inverters that mimic synchronous generators,” (IEEE Trans. Ind. Electron., vol. 58, no. 4, pp. 1259-1267, Apr. 2011), to improve its stability and performance. These modifications are implemented in software and do not require any changes in the inverter hardware. The first two modifications concern the control of the virtual field current in the synchronverter so that it is more robust to faults. We prove the stability of the grid-connected synchronverter with this improved field current controller. The third modification is to increase the effective size of the filter inductors virtually. This is motivated using results from the stability analysis of a constant field current synchronous generator connected to an ac power grid and also by practical considerations. Simulations and experiments show that this leads to a much better response to changes in grid frequency, voltage, or to imbalance in the grid. The fourth modification is to change the formula for the (virtual) nominal active mechanical torque to take into account the (virtual) losses in the output impedance of the converter. This makes the tracking of the desired active power much more accurate. The fifth modification is to introduce virtual capacitors in series with the inverter outputs to filter spurious dc components from the current supplied to the grid. | Synchronverters With Better Stability Due to Virtual Inductors, Virtual Capacitors, and Anti-Windup | Anti-windup;field current controller;grid imbalance;inverters;robust performance;stability analysis;synchronverter;virtual capacitor;virtual inductor | Inverters;Stability analysis;Inductors;Rotors;Power system stability;Stator windings
An open-circuit insulated-gate bipolar transistor fault detection technique for cascaded H-bridge (CHB) multilevel converters is presented in this paper. This technique, designed to be implemented independently for each CHB leg, utilizes one current sensor and one voltage sensor to monitor a leg's current and output voltage. Measured voltages are compared to expected voltages, and deviations are used to determine open-circuit fault locations based on the deviation's magnitude and current flow direction. Once potential fault locations have been identified, the fault location is systematically isolated and then verified, reducing the possibility of unnecessary corrective actions due to fault misidentification, e.g., an intermittent gate-misfiring fault being classified as an open-circuit fault. The proposed technique can be implemented for any number of cells, is independent of the pulse width modulation strategy used, and can be applied to symmetric and asymmetric CHB converters regardless of the cell input dc-source magnitudes utilized, i.e., cell input voltages are not required to be equal or to exist in specific ratios. For a CHB leg with M cells, the proposed technique identifies and isolates open-circuit switch faults in less than 2M measurement (sampling) cycles, and verification is completed in less than one full fundamental cycle. Experimentally obtained data demonstrate the efficacy of the proposed fault detection and isolation technique. | Open-Circuit IGBT Fault Detection and Location Isolation for Cascaded Multilevel Converters | Cascaded H-bridge (CHB) multilevel converters;fault-tolerant control;open-circuit fault detection | Circuit faults;Switches;Legged locomotion;Pulse width modulation;Insulated gate bipolar transistors;Fault diagnosis;Fault detection
This paper presents a new family of soft-switching resonant dc-dc converters. The proposed topologies include only one switch, two diodes and one high-frequency resonant LC tank. Zero-voltage switching condition is provided for the switch and thereby the converter power density and efficiency are enhanced considerably. Unlike quasi-resonant converters and soft-transition (ZVT/ZCT) converters, which have inherited a relatively large inductor from their PWM parents; in the proposed converters, only one small inductor is employed. The proposed family includes three step-down, three step-up, and three step-down/up converters. Complete analysis of the step-down converter is presented in this paper. Summarized key results of other topologies are also provided. Experimental results from a 100 W/445 kHz laboratory prototype are presented for verification. | A New Family of Single-Switch ZVS Resonant Converters | Soft-switching;switched resonator converter (SwRC);switching power supply;zero-voltage switching (ZVS) | Switches;Zero voltage switching;Topology;Zero current switching;Switching frequency;Capacitors;Boundary conditions
In order for a photovoltaic (PV) system to provide a full range of ancillary services to the gird, including frequency response, it has to maintain active power reserves. In this paper, a new control scheme for the dc/dc converter of a two-stage PV system is introduced, which permits operation at a reduced power level, estimating the available power (maximum power point-MPP) at the same time. This control scheme is capable of regulating the output power to any given reference, from near-zero to 100% of the available power. The proposed MPP estimation algorithm applies curve fitting on voltage and current measurements obtained during operation to determine the MPP in real time. This is the first method in the literature to use the nonsimplified single-diode model for the determination of the MPP and the five model parameters while operating at a curtailed power level. The developed estimation technique exhibits very good accuracy and robustness in the presence of noise and rapidly changing environmental conditions. The effectiveness of the control scheme is validated through simulation and experimental tests using a 2-kW PV array and a dc/dc converter prototype at constant and varying irradiance conditions. | Power Reserves Control for PV Systems With Real-Time MPP Estimation via Curve Fitting | Active power control;curve fitting;linearized converter model;maximum power point tracking (MPPT);photovoltaic (PV);power reserves;single-diode model | Voltage control;Estimation;Current measurement;Curve fitting;Mathematical model;Voltage measurement;Inverters
This paper presents a novel class H power amplifier aiming for audio applications on battery-powered electronic devices. The power supply of the amplifier is adaptively adjusted to track the instantaneous input signal amplitude for higher power efficiency. By embedding audio input signal amplitude information into the class AB amplifier's output common-mode voltage level, the amplifier is able to operate with only single-rail power supply and demonstrates more smooth transitions between the light load and heavy load mode, hence achieves lower total harmonic distortion (THD) for a wide load range. Fabricated in the AMS 0.18-μm CMOS process, the chip consumes 3.52 mW quiescent power and is able to deliver 526 mW peak output power to a 16 Ω load. The measurement results indicate that the amplifier incurs no deterioration on THD when entering the supplytracking mode and achieves a lowest THD+N ratio of -80 dB. The peak power efficiency of the system is 80.4%; moreover, it demonstrates significant higher efficiency for medium load range compared to other linear mode amplifiers. | An 80.4% Peak Power Efficiency Adaptive Supply Class H Power Amplifier for Audio Applications | Audio power amplifier;class H amplifier;dc–dc converter;efficiency;headphone driver;total harmonic distortion (THD) | Switches;Power supplies;Topology;Power generation;Linearity;Very large scale integration;Total harmonic distortion
A conventional asymmetrical half-bridge (AHB) converter is one of the most promising topologies in low-to-medium power applications because of zero-voltage switching of all switches and small number of components. However, when the converter is designed taking a hold-up time into consideration, it has a large DC offset current in a transformer and a small transformer turns-ratio. To solve these problems, a new AHB converter with an integrated boost converter is proposed in this letter. Because the proposed converter compensates for the hold-up time using the integrated boost converter without additional loss in the nominal state, it can achieve the optimized efficiency regardless of the hold-up time. The effectiveness and feasibility are verified with a 250-400-V input and 45 V/3.3 A output prototype. | A High-Efficiency Asymmetrical Half-Bridge Converter With Integrated Boost Converter in Secondary Rectifier | Asymmetrical half-bridge (AHB) converter;DC/DC converter;high efficiency;hold-up time | Rectifiers;Zero voltage switching;Topology;Stress;Capacitors;Moon;Inductors
In this paper, a sinusoidal excited four-phase switched reluctance machine (SRM) with modified dc-assisted windings is presented. The proposed four-phase SRM configuration with modified dc windings has a reduced number of controllable phases and power converter devices. The dc winding configuration is modified from its traditional form by taking advantage of the machine's inherent 90° phase shift between adjacent phases to achieve the desired simplification in the drive. Different power electronic converters for the proposed winding configuration have also been investigated. The proposed concepts are then verified through finite element analysis and an experimental prototype. | DC-Assisted Bipolar Switched Reluctance Machine | DC-assisted switched reluctance machine (SRM);field winding;flux switching machines (FSMs);switched reluctance;winding configurations | Windings;Torque;Rotors;Reluctance motors;Switches;Stators
The strong growth of electrical power on ships leads to modifications and optimizations of their electrical grid, from their architecture to their components. An emerging architecture is the dc grid, which outperforms the ac solution. Security and protection are two major concerns on a ship. Even with controllable static converters, fault currents may be very high. For security reasons there are in general a port grid and a starboard grid. They are not connected in normal operation: a fault (short-circuit) on one grid must have no influence on the other grid to avoid a total blackout. On the other side, a coupling between the two grids brings many advantages through mutualisation and a stronger grid. This coupling is possible using a superconducting fault current limiter (SCFCL). A SCFCL between the two ship grids appears as a promising solution to take benefit of the coupling under normal operation and the decoupling under a fault case. Simulations have been carried out using EMTP-RV to study the operation and the advantages of such SCFCL implementation, with consequences in terms of safety in addition to protection. These simulations show that the healthy grid does not nearly see the short-circuited one. The voltage of the dc bus only experiences a little transient drop (lower than 10%), whereas the ac voltage supplies for the propulsion motors are not affected at all. A demonstrator has been developed. It uses SuperOx REBCO pancakes. The rating is 500 A-800 V at 77 K using two 12-mm-wide tapes in parallel. The design of the demonstrator, of its SC element (design of the REBCO tape shunt) in particular and preliminary tests are presented in ac conditions but at temperatures higher than 77 K to fit the laboratory limited testing capacities. | Superconducting Fault Current Limiter for Ship Grid Simulation and Demonstration | Superconducting fault current limiter (SCFCL);ship grid;grid coupling | Integrated circuits;Marine vehicles;Couplings;Circuit faults;Critical current density (superconductivity);Generators;Resistance
In this paper, we present a unit prediction horizon binary search-based nonlinear model predictive control (MPC) of phase shift full-bridge dc-dc converter, working in discontinuous conduction mode. The objective of the control algorithm is to regulate the output voltage of the converter to a reference set point while also respecting a nonlinear constraint on the peak inductor current. We utilize a large signal dynamic model of the converter based on the analytical solution of piecewise differential equations. The developed large signal model and the unit prediction horizon allow us to use a novel and computationally efficient approach based on the binary search algorithm to solve the optimization problem in the nonlinear MPC. The proposed algorithm offers faster optimization solution for MPC, thereby facilitating high frequency operation of the converter. We compare the computational complexity of the proposed algorithm with the integrated perturbation analysis and sequential quadratic programming algorithm. Furthermore, we address the problem of offset in the output voltage due to unmeasured load disturbances. We include experimental results illustrating the effectiveness of the proposed control scheme on a 500-W converter setup operating on a switching frequency of 20 kHz. | Unit Prediction Horizon Binary Search-Based Model Predictive Control of Full-Bridge DC–DC Converter | Binary search;dc–dc converter;discontinuous conduction mode (DCM);full bridge;model predictive control (MPC);nonlinear constraint;phase shift full bridge (PSFB) | Prediction algorithms;Inductors;Mathematical model;Computational modeling;Heuristic algorithms;Switches;Circuit faults
In order to efficiently design power conditioning systems, operating conditions have to be considered. For instance, power converter design should take into account the intermittency of the renewable energy sources and the relatively low efficiency of some of their subsystems such as photovoltaic modules. This paper deals with dc–dc power converter design and aims to improve both reliability and efficiency. The approach adopted is based on a boost-based topology equipped with three MOSFETs in parallel. It uses a novel biobjective algorithm based on a biobjective function that optimizes the power converter efficiency and reliability. The proposed algorithm defines the number of MOSFETs to commutate in order to guarantee the best compromise between the converter efficiency and its reliability, depending on the available input power. The converter efficiency is determined by the power converter losses, calculated using the power device parameters and their junction temperature measurement as inputs. The converter reliability is calculated using its mean time between failures as assessed in the military handbook for reliability prediction of electronic equipment (MIL-HDBK-217F). Experimental results carried out on a 2.5 kW prototype demonstrate the effectiveness of the proposed system and the details from one day’s photovoltaic power production are presented and discussed. | Reconfigurable DC/DC Converter for Efficiency and Reliability Optimization | DC–DC power converter;efficiency;optimization algorithm;photovoltaic system;reliability | Power system reliability;Optimization;Algorithm design and analysis;MOSFET;Power electronics;Reliability engineering
Modular multilevel converter (MMC) is believed the most competitive solution for high-voltage direct current (HVDC) transmission using voltage source converters. Circulating current suppressing strategies based on proportional resonant (PR) controllers are widely used in MMC. This kind of strategies can effectively eliminate all the circulating current components in MMC-HVDC. Unfortunately, it can result in dc-line voltage ripples under unbalanced grid conditions, and thus, deteriorates system performance and stability. Moreover, its existing control model may not exactly reveal the inherent characteristic of MMC, and consequently blocks the further understanding and application. To solve these two problems, first, this paper builds a new and effective control model for this strategy. Second, based on the new model, this paper studies the relationship between circulating current reference value and submodule capacitor voltage, modulation index, and arm current to correct and improve the current understanding of this control strategy. Finally, three improved strategies based on PR controllers are proposed. These improved control strategies can eliminate both circulating current and dc-line voltage ripples, which greatly enhance the fault ride-through capability of MMC-HVDC without adding extra control cost or the number of controllers. | Circulating Current Suppression for MMC-HVDC under Unbalanced Grid Conditions | Circulating current;dc-line voltage ripples;high voltage direct current (HVDC) transmission;modular multilevel converter (MMC);proportional resonant (PR) | Mathematical model;Capacitors;Analytical models;Voltage control;HVDC transmission;Voltage measurement;Power system stability
The power electronic converter and its control system form an integral part of distributed generation (DG) systems interfacing renewable energy sources to the utility network. This paper proposes an adaptive notch filter-based multipurpose control scheme for grid interfacing DG inverter under corrupted grid conditions. The proposed control scheme uses a frequency adaptive sequence components extractor, which is capable of extracting instantaneous symmetrical components and harmonic components of three-phase signals. The DG inverter in this study consists of three single-phase voltage source inverters with common dc bus and coupled to utility grid via three single-phase transformers. The proposed control scheme enables the DG inverter to perform multiple tasks such as reference power injection to grid, low voltage ride through, load reactive power support, and compensation of harmonic, unbalanced, and neutral currents. The efficacy of the proposed control scheme is evaluated through MATLAB/Simulink simulations and experimentally verified using a hardware-in-the-loop based system. | Adaptive Notch Filter-Based Multipurpose Control Scheme for Grid-Interfaced Three-Phase Four-Wire DG Inverter | Adaptive notch filter;distributed generation (DG);power quality;renewable energy sources (RESs);voltage source inverter (VSI) | Inverters;Power quality;Harmonic analysis;Power system harmonics;Phase locked loops;Voltage control;Frequency control
This paper proposes a small hydro (ac) and solar photo-voltaic (SPV) generation (dc)-based dual mode multi-functional reconfigurable system. The small hydro system is connected to the point of common coupling (PCC) directly. The SPV system is connected to ac side (PCC) through a boost converter and a voltage source converter (VSC). A storage system is integrated across dc link of VSC through a bidirectional converter to balance the generation and the loads in an islanded mode. The distinguished feature of proposed system is that it operates either in grid connected mode or an islanded mode depending on grid availability. It supplies uninterruptable power to emergency loads. An important aspect of control strategy is that it automatically synchronizes the system to the grid when the grid is available in an islanded mode. It also disconnects the system from the grid when a fault occurs on the grid feeder in grid connected mode. In an islanded mode, it regulates voltage and frequency of hydro generator across PCC. In grid connected mode, it regulates the current fed by VSC. It also improves the power quality of the hydro generator and the grid by elimination of current harmonics, load balancing, and compensation of reactive power under nonlinear loads. The performance of proposed system is found satisfactory in transient modes and in dynamic conditions. The interruption time in the load end voltage and resynchronization time are well within an IEEE 1547 standard. The total harmonic distortion of grid current, hydro generator current and load voltage is also well under IEEE 519 standard even at nonlinear loads. | Multi-Objective Control Algorithm for Small Hydro and SPV Generation-Based Dual Mode Reconfigurable System | Reconfigurable system;grid connected mode;islanded mode;small hydro generation;SPV generation;power quality and power electronic switch (PES) | Generators;Power conversion;Voltage control;Switches;Microgrids
This paper presents the two-channel controller with inner current loops for dual bridge, DC/DC converter, based on modular multilevel converter (MMC) technology. The DC/DC control strategy is based on two inner fast current control loops in dq rotating frame at each of the two MMC bridges. These current controls facilitate operation through dc faults at either dc bus. The active power control is shared by two MMCs, at the slower outer control level. The second outer control loop minimizes losses, which is achieved by feedback control of magnitude of both modulation indices at maximal value of 0.95 at all loading levels. The controller is symmetrical, provides bidirectional power flow and responds equally to faults on either dc bus. Under dc fault conditions, one MMC actively controls the inner ac current, while temporary blocking of MMC on faulted side is required to prevent cell capacitor discharge. The validity of the proposed control is verified on PSCAD using a 600 MW, 500-kV/640-kV test dc/dc model. The controller can be used for control/stability studies with large dc grids that contain dc/dc converters. | Dual Channel Control With DC Fault Ride Through for MMC-Based, Isolated DC/DC Converter | HVDC transmission;dc–dc power converters;modular multilevel converter;average value model;dc power transmission | Circuit faults;Modulation;Current control;Bridge circuits;Circuit breakers;Loading;Modular multilevel converters
Future shipboard power systems using Medium Voltage Direct (MVDC) technology will be based on a widespread use of power converters for interfacing generating systems and loads with the main DC bus. Such a heavy exploitation makes the voltage control challenging in the presence of tightly controlled converters. By modeling the latter as constant power loads (CPLs), one possibility to ensure the bus voltage stability is offered by the linearizing via state feedback technique, whose aim is to regulate the generating DC-DC power converters to compensate for the destabilizing effect of the CPLs. Although this method has been shown to be effective when system parameters are perfectly known, only a partial linearization can be ensured in case of parameter mismatch, thus, jeopardizing the system stability. In order to improve the linearization, therefore, guaranteeing the voltage stability, an estimation method is proposed in this paper. To this aim, offline tests are performed to provide the input data for the estimation of model parameters. Such estimated values are subsequently used for correctly tuning the linearizing function of the DC-DC converters. Simulation results for bus voltage transients show that in this way converters become sources of stabilizing power. | Medium Voltage DC Power Systems on Ships: An Offline Parameter Estimation for Tuning the Controllers’ Linearizing Function | Constant Power Load;DC-DC power converters;Heuristic Optimization;Linearization via State Feedback;model reduction;parameter estimation | Power system stability;DC-DC power converters;Voltage control;Stability analysis;Capacitors;Estimation;Power system transients
For current-fed dual active bridge bidirectional dc-dc converters, all the possible switching patterns are summarized in view of the combinations of both side pulse-width modulation duty cycles and phase-shift angle. A control strategy is proposed for the current-fed dual active bridge converter to operate with the optimized patterns. The equivalent duty cycle of the secondary side is smaller than that of the primary side by a fixed value, which is optimized based on the soft-switching achievement and the circulating current minimization. The closed-loop control is easy to be implemented since there are only two independent variables, one-side duty cycle and the phase-shift angle. With the proposed control, zero-voltage switching can be achieved for all power switches throughout full range of load even at no-load condition. The typical working modes with the proposed control are given. The optimal design of the system parameters including the fixed time delta and dead time is illustrated. The converter has a very good performance, not only under steady states but also in transients. The conversion efficiency is high. The effectiveness of the proposed control is verified by the experimental results of a 1-kW laboratory prototype. | High-Efficiency Current-Fed Dual Active Bridge DC–DC Converter With ZVS Achievement Throughout Full Range of Load Using Optimized Switching Patterns | Battery charging/discharging;bidirectional dc–dc converter;dual active bridge;pulse-width modulation (PWM) control;ZVS | Zero voltage switching;Voltage control;Batteries;Control systems;Pulse width modulation;Inductance;Stress
Grid-connected power conversion systems for renewable energy sources must fulfill several requirements, e.g., the high efficiency, the reduced cost and complexity, and, quite often, the boost capabilities that is usually achieved using a front-end dc-dc boost converter before the inversion stage, leading to a two-stage architecture. Meanwhile, single-stage power conversion systems, which perform the boosting operation within the inversion one, offer some potential advantages, in terms of reducing the complexity and the volume of the whole system. Among several proposed options, the split-source inverter (SSI) has been recently proposed by Abdelhakim et al. as an alternative option with some interesting features to the commonly used Z-source inverter. Taking into account that the SSI is controlled by a single parameter, i.e., its dc and ac sides are controlled by the modulation index, it is of paramount importance to investigate its control scheme in grid-connected mode, which has never been studied yet. Hence, this paper models the SSI dc side and proposes a modified modulation scheme combined with the commonly used synchronous reference frame control technique to achieve a decoupled control scheme of the SSI in grid-connected mode, i.e., the dc and the ac sides of the SSI can be controlled independently, which is convenient for many applications. The introduced control scheme is analyzed and simulated using a MATLAB/Simulink model, where a reduced scale 1-kVA grid-connected SSI is designed and simulated for the sake of experimental validation. Finally, the designed system is implemented experimentally to validate and verify the reported analysis and simulations. | Decoupled Control Scheme of Grid-Connected Split-Source Inverters | Decoupled control;grid connected;impedance-based inverters;renewable energy sources (RESs);single-stage;space vector;split-source inverter (SSI);synchronous reference frame;voltage-source inverter (VSI);Z-source inverter (ZSI) | Mathematical model;Inverters;Modulation;Switches;Voltage control;Standards;Topology
Electrolytic capacitors are the components that mainly impact the lifetime of ac/dc light-emitting diode (LED) drivers. Therefore, eliminating electrolytic capacitors from LED drivers is of vital importance. First, the basic derivation concept of a family of flyback-based three-port converters for electrolytic capacitor-less LED drivers is addressed in this paper, by manipulating the power flow among input port, output port, and storage capacitors. Together with the derivation of existing topologies, new topologies are also proposed. After evaluation, an integrated dual flyback converter (IDFC) is chosen, which requires less switching components and simpler control strategy. Following that, the operation principle and switching modes of the IDFC are elaborated, as well as the parameter design and implementation of control strategy. Finally, experiments on a laboratory prototype are carried out to verify the feasibility of the proposed topology. | Flyback-Based Three-Port Topologies for Electrolytic Capacitor-Less LED Drivers | Electrolytic capacitor less;flyback-based converter;light-emitting diode (LED) driver;three-port converter (TPC);topology | Topology;Pins;Light emitting diodes;Capacitors;Load flow;Switches
This paper proposes a frequency-modulation control scheme for a dc/dc current-source parallel-resonant converter with two possible configurations. The basic configuration comprises an external voltage loop, an internal current loop, and a frequency modulator: the voltage loop is responsible for regulating the output voltage, the current loop makes the system controllable and limits the input current, and the modulator provides robustness against variations in resonant component values. The enhanced configuration introduces the output inductor current as a feed-forward term and clearly improves the transient response to fast load changes. The theoretical design of these control schemes is performed systematically by first deriving their small-signal models and second using Bode diagram analysis. The actual performance of the proposed control schemes is experimentally validated by testing on a laboratory prototype. | Frequency-Modulation Control of a DC/DC Current-Source Parallel-Resonant Converter | Control design;control systems;dc–dc power converters;frequency modulation;resonant converters | Frequency modulation;Switching frequency;Voltage control;Load modeling;Mathematical model;Resonant frequency
This paper presents a medium-voltage wind energy conversion system with integrated storage that implements power electronics converter based on modular multilevel topology. The proposed converter has a storage system integrated into its modular cell structure. This paper analyzes the proposed topology and presents detail sizing procedure for both converter and storage system in order to meet new grid connection standards and fault ride through (FRT) requirements. In order to verify the system operation, high detail model of the converter leg is used to simulate independent power control on ac and dc sides of the converter needed for the successful implementation of the FRT control. | Modular Multilevel Converter for Wind Energy Storage Applications | Modular systems;power converters;storage systems;wind;wind energy | Energy storage;Topology;Medium voltage;Wind energy;Generators;Legged locomotion;Wind farms
The high fault current of dc line is a major threat to multiterminal voltage-source-converter-based HVDC (VSC-HVDC) system. However, dc circuit breaker (DCCB) with large capacity and fast breaking speed is still under development. Therefore, fault current limitation is vital for the multiterminal VSC-HV DC system. This paper proposes a simple and easily applied hybrid current-limiting circuit (HCLC) at dc side, which consists of a current-limiting inductor (CLI) and an energy dissipation circuit (EDC) in parallel with the CLI. The CLI is designed to reduce the requirement for the DCCB's capacity and breaking speed. The EDC, which consists of thyristor-controlled resistors, is proposed to reduce the stress on energy absorption element (metal oxide arrester) in DCCB and to accelerate the fault current interruption. The design and discussion about the HCLC parameters are performed in detail. By employing the proposed HCLC, dc line fault in the multiterminal system can be isolated effectively with existing DCCB technology, and fast system restoration without power interruption of healthy part can be achieved. Numerous simulations with real-time digital simulator and comparisons with traditional schemes have demonstrated the promising performance of the proposed HCLC. The effectiveness of the HCLC's topology has also been verified by a simplified and scaled test circuit. | A Hybrid Current-Limiting Circuit for DC Line Fault in Multiterminal VSC-HVDC System | DC line;energy dissipation;fault current;fault detection;multiterminal VSC-HVDC;protection | Fault currents;Power conversion;Interrupters;Circuit faults;Inductors;Capacitors
In this paper, a new active current balancing method for a light-emitting diode (LED) driver with multichannel outputs is proposed. In the proposed structure, a low-power nonisolated dc-dc converter in series with each LED string is used to regulate the LED string current. Different from conventional active current balancing methods, in the proposed method, the nonisolated dc-dc converters only process a small portion of the total output power. Thus, the cost and size can be greatly reduced. An adaptive bus voltage control method is also proposed to minimize the output power of the nonisolated dc-dc converters. The proposed method features good modularity, expandability, and individual current control capability. Performance of the proposed method is validated by the experimental results from an 80-W prototype with four channel outputs. | A High-Efficiency Quasi-Two-Stage LED Driver With Multichannel Outputs | Adaptive voltage control;light-emitting diode (LED) driver;quasi-two-stage | Light emitting diodes;DC-DC power converters;Voltage control;Switches;Regulators;Current control;Windings
We designed a digital superconducting quantum interference device (SQUID) system that contains a double relaxation oscillation SQUID (DROS) as a magnetic flux comparator that is connected to an additional relaxation oscillation (RO) circuit with mutually coupled inductances. In the designed digital SQUID, the RO circuit works as a resonator and increases the relaxation oscillation frequency without decreasing the input current of dc/SFQ converters. Numerical simulation shows that the digital SQUID system can operate up to 7 GHz. A fabricated digital SQUID using a DROS comparator with an RO circuit provides correct digital SQUID operation. For a magnetometer using the digital SQUID system, we can realize a magnetic field noise less than 1 pT/√(Hz) with a small signal bandwidth of more than 10 MHz. | Noise Properties of Digital SQUID Using Double Relaxation Oscillation SQUID Comparator With Relaxation Oscillation Resonant Circuit | Digital SQUID;double relaxation oscillation SQUID;single flux quantum logic;SFQ feedback | SQUIDs;Magnetometers;Superconducting magnets;Magnetic circuits;Magnetic noise;Oscillators;Frequency locked loops
This paper deals with two-stage solar photovoltaic (PV) system with a damped-second-order generalized integrator (SOGI) algorithm. Proposed topology not only integrates the PV energy to the grid, in addition, it provides the load compensation, power factor correction, and harmonics elimination. Therefore, a double stage system is proposed where the first stage is a dc–dc boost converter, which performs the maximum power point tracking by regulating its duty ratio. For extracting maximum power from the PV array, an incremental conductance-based approach is utilized. Moreover, in the next stage, a voltage source converter (VSC) is utilized. To control the VSC, a damped-SOGI algorithm is used. By using a damped-SOGI-based control algorithm, fundamental active components of load currents are extracted for evaluating the reference grid currents. After comparing reference grid currents with sensed grid currents, switching pulses for the grid tied VSC are produced. A prototype of the proposed system is developed in the laboratory and test results are presented for verification of control of solar photovoltaic system. | Damped-SOGI-Based Control Algorithm for Solar PV Power Generating System | Damped-second-order generalized integrator (SOGI) algorithm;grid integration;maximum power point tracking (MPPT);power quality (PQ);solar photovoltaic (SPV) system | Power conversion;Power harmonic filters;Harmonic analysis;Control systems;Power quality
SiC mosfet based converters are capable of high switching frequency operation. In this paper, the converter is operated with 50-kHz switching frequency for an active front-end rectifier application. Due to high switching frequency, the grid-side filter size is reduced, and the possibility of a high bandwidth current control loop is utilized in this paper. A current control loop with bandwidth of 5 kHz is designed using a proportional-integral controller in synchronously rotating dq-reference frame. In addition, the performance of the controller is tested under unbalanced input supply conditions. During this condition, new feed-forward signals, which are added to the controller output, are proposed. The gain of the feed-forward signal can be modified to achieve balanced sinusoidal grid currents, constant dc-link voltage, or a controlled negative-sequence input current, which are typical application-depending requirements. A closed-form formula to calculate the gain of the feed-forward signal to achieve the above-mentioned requirements is also proposed in this paper. To verify the proposed method, the simulation and experimental results are presented in this paper. | A Novel High Bandwidth Current Control Strategy for SiC mosfet Based Active Front-End Rectifiers Under Unbalanced Input Voltage Conditions | DC–AC power converters;silicon carbide | Rectifiers;Voltage control;Bandwidth;Switching frequency;Current control;Feedforward neural networks;Silicon carbide
A significant fraction of the volume of a dc-dc power module is often occupied by the filter inductor and by the molding compound padding the unused space. This letter presents a method to fabricate an inductor in which the core is realized by molding a magnetic mixture over the circuit board. Permeability above 20 was achieved using a curing temperature not exceeding 250 °C, and no applied pressure. A power converter with input of 12 V, output of 1.2 V at 5 A, and switching frequency of 500 kHz was constructed to check the operation with a 1.1-μH over-molded inductor. The over-molded magnetic material did not adversely interfere with converter operation, e.g., switching noise was low. The maximum temperature of 48.3 °C and full-load efficiency of 82% are similar to those of the same circuit using a discrete inductor. | Over-Molded Inductor (OMI)—Feasibility Demonstration in a DC–DC Converter | Encapsulation;over-molded inductor (OMI);power module | Windings;Inductors;Magnetic cores;Permeability;Core loss;Inductance;Magnetic circuits
The growing interest in integrating distributed generation into the existing power distribution grid, the increase in the penetration levels of renewables, as well as the need to achieve a more efficient, reliable, and sustainable grid is leading to the development of new grid-interfaced power converters such as the solid-state transformer (SST). As current and voltage ratings of commercially available power semiconductor devices are normally below power ratings required in distribution systems (e.g., 13.8 kVrms), multiple modules must be connected in cascade configuration at the high-voltage (HV) side to reach higher voltage ratings as well as in parallel at the low-voltage (LV) side to achieve high current levels. A new SST topology consisting of modular boost-based three-level ac-dc converters, medium-frequency transformers with two secondary windings, and four-leg ac-dc converters is presented in this paper. When compared to similar approaches, the proposed topology comprises fewer power conversion stages, lower voltage across the semiconductor devices on the HV side, and lower current flowing through each device on the LV side. These characteristics reduce the number of series-connected modules in the HV side and parallel-connected devices in the LV side. The feasibility of the proposed topology is experimentally validated on a 500 W, 120 Vac/48 Vdc scaled-down prototype. | A New SST Topology Comprising Boost Three-Level AC/DC Converters for Applications in Electric Power Distribution Systems | Boost-based topology;four-leg dc–ac converter;multiwinding solid-state transformer (SST);three-level dc–ac converter
This paper presents a new high-voltage pulse generator, which is based on positive and negative buck-boost (BB) converters fed from a relatively low voltage dc supply. The proposed generator is able to generate unipolar or bipolar high-voltage pulses via operating the BB converters with series or parallel connected outputs respectively using a common input dc source. The components of each converter are rated at half of the pulsed voltage magnitude in the unipolar mode. The converters in the proposed pulse generator operate in discontinuous conduction mode. This enhances system efficiency, as the circuit only operates when it is desired to generate a pulsed output voltage, otherwise the circuit is switched to idle mode with zero current. Detailed illustration of the proposed approach is presented along with a full design of the system components for given output pulse specifications. Finally, simulation and experimental results are presented to validate the proposed concept. | A Unipolar/Bipolar High-Voltage Pulse Generator Based on Positive and Negative Buck–Boost DC–DC Converters Operating in Discontinuous Conduction Mode | DC–DC converters;discontinuous conduction mode (DCM);pulse generator;pulsed electric field | Pulse generation;Inductors;Generators;Capacitors;DC-DC power converters;Switches;Semiconductor devices
In order to provide a constant current to the Light-emitting diodes (LEDs) and to minimize the size and cost of the driver circuit in ac/dc offline LED drivers, electrolytic capacitors are conventionally used due to their high energy density and low cost. However, electrolytic capacitors are sensitive to operating temperature and have much shorter lifetime than the LED semiconductor devices. This paper proposes an improved control scheme that is capable to control the output LED current and regulate the dc-link capacitor's energy simultaneously for a family of single-stage soft-switched high power factor LED driver topologies. Each of these topologies consists of an integrated power factor correction (PFC) circuit. Due to the proposed controller's capability to control the LED current directly via variable frequency control and the dc-link capacitor's voltage via duty ratio control, the required energy storage capacitance can be significantly reduced, thereby allowing small size film capacitor to be used as the energy storage capacitor. Simulation results are provided on two different LED driver topologies, one with an integrated boost PFC stage and the other one with an integrated buck-boost PFC stage, to verify the performance of the proposed control scheme. Experimental results are also been provided on a 12-W prototype to highlight the merits of this paper. | An Output-Current-Dependent DC-Link Energy Regulation Scheme for a Family of Soft-Switched AC/DC Offline LED Drivers Without Electrolytic Capacitors | AC–DC power converters;light-emitting diode (LED) lamps;zero-current switching (ZCS);zero-voltage switching (ZVS) | Light emitting diodes;Capacitors;Voltage control;Reactive power;Driver circuits;Topology;Capacitance
Resonant modular multilevel converters (RMMCs) have been proposed for high-voltage dc-dc applications. Using different modulation strategies, RMMC operates in different modes and achieves flexible step ratio. To provide a comprehensive study of RMMCs, this paper presents the modulation method achieving a wide range of step ratio with the ability of inherent-balancing. The conditions for guaranteeing the inherent-balancing ability are provided. The operation principle and performance of the RMMC are presented in this paper, which have been explored in a case study. The experimental results are obtained from a bench-scale setup, which have verified the theoretical analysis. | Operation and Performance of Resonant Modular Multilevel Converter With Flexible Step Ratio | DC transformer;high voltage direct current (HVDC) converter;resonant modular multilevel converters (RMMCs);step ratio | Modulation;Capacitors;Modular multilevel converters;DC-DC power converters;Time-domain analysis;HVDC transmission;Switches
Light-emitting diode (LEDs) have a promising prospect because of its outstanding advantages: 1) long lifetime, 2) environmentally friendly, 3) flexibility of color mixing, 4) high illumination efficiency, etc. Based on the electrical characteristics of LEDs, a constant current driver is needed to support the LED working performance. With the wide applications of LEDs, many new technologies are presented. In this paper, advantages and disadvantages of different LED drivers are discussed. A detailed technology review is presented which is good for researchers and engineers to make right choices in design and selection of LED drivers. | A Review of LED Drivers and Related Technologies | DC–DC converter;light-emitting diode (LED) drivers;power factor correction (PFC) | Image color analysis;Lighting;Organic light emitting diodes;Topology;Reactive power;Colored noise
Resonant switched-capacitor converters have widely been used recently to increase conversion power density. The most significant drawback of these converters is voltage regulation problem when their input voltages vary in wide ranges. Here, a basic double voltage-ratio resonant switched-capacitor converter (SCC) is analyzed and simulated below its resonant frequency under the different operation modes to overcome this problem. The converter different parameters are calculated under both continuous conduction mode (CCM) and discontinuous conduction mode (DCM) conditions. The advantages and drawbacks of these operation modes are compared and the closed-loop control of the converter is also investigated based on the extended describing function approach. The given analyses demonstrate that the output voltage can be well-regulated under the CCM1 and DCM2 operation modes even when wide input voltage and load variations are applied. Besides, the DCM1 operation mode must be avoided when output voltage regulation is important. Based on the given analytical and experimental results, switching frequency varies in a reasonable range to regulate the output voltage. Also, faster transient responses, smaller output capacitor, and smaller resonant tank components can be used below the resonant frequency, as compared to the above resonant frequency, but lower efficiency value is achieved. The given approach has been extended to the other resonant SCCs as well. | Regulating the Output Voltage of the Resonant Switched-Capacitor Converters Below Their Resonant Frequencies | DC–DC power conversion;resonant power conversion;switched capacitor circuits | Voltage control;Inductors;Switches;Resonant frequency;MOSFET;Switching frequency;Capacitors
This paper presents an experimental implementation of a standalone microgrid topology based on a single voltage source converter (VSC) and brushless generators. The microgrid system is energised with different renewable energy sources namely wind and solar PV array. However, a diesel generator (DG) set and a battery energy storage system (BESS) are also used to maintain the reliability of the system. The proposed topology has the advantage of reduced switching devices and simple control. The implemented topology has DG set as an ac source. The wind generator and the solar PV array are dc sources which are connected to the dc link of the VSC. The BESS is also used at the dc link to facilitate the instantaneous power balance under dynamic conditions. Along with the system integration, the VSC also has the capability to mitigate the power quality problems such as harmonic currents, load balancing, and voltage regulation. A wide variety of test results are presented to demonstrate all the features of the proposed system. | A Hybrid Diesel-Wind­PV-Based Energy Generation System With Brushless Generators | Brushless generator;composite observer;power quality;standalone microgrid;voltage regulation;voltage source converter (VSC) | Generators;Topology;Batteries;Power conversion;Microgrids;Voltage control
A robust feedback linearizing control strategy, based on sliding mode compensation, is proposed for the operation of a grid-connected photovoltaic inverter system under grid faults, characterized by unbalanced voltages, to meet low-voltage ride through requirements. Under normal grid condition, the control system is developed for maximum power transfer from the photovoltaic source to the grid by maximum power point tracking operation of the dc-dc converter, and regulation of the dc-link voltage and the current at the inverter-grid side. Under grid fault, which is unbalanced grid voltage due to voltage dips, the active power is regulated to reduce the current excess and the reactive power is injected to avoid the inverter damage or disconnection, while the dc-link voltage is controlled via the dc-dc converter. A sliding mode compensator is injected into the control system to enhance its robustness to uncertainties. The feedback linearizing control schemes are developed from the grid model at the inverter side and the dc-link model at the dc-dc converter side. The proposed control strategies are experimentally validated on a three-phase grid-connected photovoltaic inverter system and experimental results show that the control system is effective in terms of voltage and power control with smooth transitions between the modes. | Robust Feedback Linearizing Control With Sliding Mode Compensation for a Grid-Connected Photovoltaic Inverter System Under Unbalanced Grid Voltages | Compensation;feedback control;grid fault;photovoltaic (PV) systems;sliding mode control;uncertainties | Inverters;Voltage control;Uncertainty;Voltage measurement;Photovoltaic systems;Control systems
The traditional finite-control-set model predictive control (FCS-MPC) method for a cascaded H-bridge (CHB) rectifier has two main issues: heavy computational burden and low steady-state current performance. In this paper, a novel FCS-MPC method has been proposed for a single-phase CHB rectifier. The proposed method solves the optimization problem of FCS-MPC for one cell by one cell, like a “pipeline.” In the proposed method, the sampling period is divided into equal intervals by the number of cells. At the beginning of the first interval, the first cell selects its switching state to be applied. Then, the following cell selects its switching state to be applied at the beginning of next interval. Finally, the selected switching state of last cell will be applied at the beginning of the last interval. A cost function presenting the control objectives of common source current error and itself dc-link voltage error is evaluated for each cell. A single-phase three-cell CHB rectifier controlled by a DSpace DS1104 is tested and the experimental results show that a significant reduction in computational time, an improved steady-state current performance, and a comparable dynamic response are achieved in the proposed method in comparison with the traditional FCS-MPC method. | Cell-by-Cell-Based Finite-Control-Set Model Predictive Control for a Single-Phase Cascaded H-Bridge Rectifier | Cascaded H-bridge;model predictive control;multilevel converter | Rectifiers;Switches;Steady-state;Cost function;Voltage control;Topology;Trajectory
This paper extends the use of the versatile buck-boost converter to power manage a parallel hybrid system topology as an alternative to the well-known serial hybrid (SH) topology and the most recent series-parallel hybrid (SPH) topology. These systems utilize a proton exchange membrane fuel cell as the primary source in combination with an auxiliary storage device (ASD), and the selected converter is in charge of the power management between the sources (fuel cell or ASD) and the load. Therefore, the converter has a very important role in the system since it is responsible of ensuring a dc-bus voltage regulation with a safe and reliable operation of the entire system while also guarantee a high power conversion efficiency. Hence, this is the third topology, where the coupled-inductor dc-dc buck-boost converter is studied to demonstrate and exploit its advantages such as noninverting voltage step-up and step-down, high efficiency, regulation of input and output currents and low ripple values, and the ability to change from input to output current regulation loop, suddenly and smoothly, and vice versa. In order to determine which topology (SH, PH, or SPH) exhibits the highest power conversion efficiency under a certain load profile, it is important to ensure a fair efficiency comparison that will only reflect the properties of the topology and not its individual components. Therefore, the same design criteria, the same control, and the same components were used for all the studied topologies. Simulation and experimental results have been validated on a 48-V 1200-W dc bus. | An Efficiency Comparison of Fuel-Cell Hybrid Systems Based on the Versatile Buck–Boost Converter | Current control;dc–dc power conversion;energy management;efficiency comparison;hybrid topologies;proton exchange membrane fuel cell (PEMFC) | Topology;Voltage control;Hybrid power systems;DC-DC power converters;Fuel cells;Current control;Supercapacitors
This paper suggests another candidate for isolated/bidirectional dc/dc converter in electric vehicle on-board charger based on PWM resonant converter (RC). The PWM-RC has good switching characteristics but it is not adequate for bidirectional applications because it is always operated under “buck type” operation regardless of power flow directions. This problem can be solved by structure change method, which increases the converter gain into double. Also, additional technique to increase the converter gain during discharging operation is suggested by analysis of the gain characteristics. The feasibility of bidirectional PWM-RC is verified with a 6.6-kW prototype charger. | An Isolated/Bidirectional PWM Resonant Converter for V2G(H) EV On-Board Charger | Battery charger;bidirectional converter;resonant converter | Pulse width modulation;Switches;Video recording;Zero voltage switching;Capacitors;Batteries;Equivalent circuits
DC-DC converters with voltage boost capability are widely used in a large number of power conversion applications, from fraction-of-volt to tens of thousands of volts at power levels from milliwatts to megawatts. The literature has reported on various voltage-boosting techniques, in which fundamental energy storing elements (inductors and capacitors) and/or transformers in conjunction with switch(es) and diode(s) are utilized in the circuit. These techniques include switched capacitor (charge pump), voltage multiplier, switched inductor/voltage lift, magnetic coupling, and multistage/-level, and each has its own merits and demerits depending on application, in terms of cost, complexity, power density, reliability, and efficiency. To meet the growing demand for such applications, new power converter topologies that use the above voltage-boosting techniques, as well as some active and passive components, are continuously being proposed. The permutations and combinations of the various voltage-boosting techniques with additional components in a circuit allow for numerous new topologies and configurations, which are often confusing and difficult to follow. Therefore, to present a clear picture on the general law and framework of the development of next-generation step-up dc-dc converters, this paper aims to comprehensively review and classify various step-up dc-dc converters based on their characteristics and voltage-boosting techniques. In addition, the advantages and disadvantages of these voltage-boosting techniques and associated converters are discussed in detail. Finally, broad applications of dc-dc converters are presented and summarized with comparative study of different voltage-boosting techniques. | Step-Up DC–DC Converters: A Comprehensive Review of Voltage-Boosting Techniques, Topologies, and Applications | Coupled inductors;multilevel converter;multistage converter;pulse width modulated (PWM) boost converter;switched capacitor (SC);switched inductor;switched mode step-up dc–dc converter;transformer;voltage lift (VL);voltage multiplier | Inductors;Switches;Boosting;Topology;Pulse width modulation;Capacitors;Couplings
A new fixed-frequency controlled three-phase dc-dc LCL-type series resonant converter with integrated boost function is proposed for medium to large power applications with wide input voltage variation that is typical of alternate energy sources. The converter includes a dual three-phase LCL-type resonant bridge inverter modules connected in parallel, thus significantly reducing the component stresses when subjected to medium to large power applications. The fixed-frequency control of the output power is achieved by phase shifting the gating signals of one module with respect to the other, while the rectified voltage at the secondary windings of a three-phase high-frequency transformer connected between the two modules is added to the input voltage to boost the supply voltage to the modules. The zero-voltage-switching of all the switches is accomplished by designing the converter to operate in the lagging PF mode for wide variations in the input voltage and the load. Detailed modeling of the three-phase boost section is done and the steady-state analysis of the proposed converter for three-phase LCL-type dc-dc converter modules using complex ac circuit analysis method is presented. For illustration purpose, a dc-dc converter of 600 W is designed, and its performance is verified using PSIM simulations. An experimental model of the converter is built in the laboratory to verify its performance for wide variations in input voltage and load changes. | A Fixed-Frequency ZVS Integrated Boost Dual Three-Phase Bridge DC–DC LCL-Type Series Resonant Converter | DC–DC;dual three-phase bridge;fixed-frequency;integrated boost;LCL-resonant converter | Inverters;Bridge circuits;Voltage control;Zero voltage switching;Rectifiers;Windings;Integrated circuit modeling
The modular multilevel converter is one of the most attractive converter topologies for high-voltage dc transmission systems, but it needs at least 10 min during the system uncontrolled precharge stage to verify the stability and reliability of submodules (SMs), making the capacitor static voltage balancing a key issue. This paper proposes a novel method based on self-power supply control for balancing capacitor static voltage. Because of the influence of self-power supplies on capacitor voltages, the method can keep the capacitor static voltage balanced by controlling the input characteristic of SMs self-power supplies. The control signals of self-power supplies have a fixed frequency and duty ratio, and they can be determined based on capacitor voltage sorting results and self-power supply output support capacitor. Compared with previous works, this method has less computation, and it does not rely on IGBTs and additional complex circuits except for the self-power supplies. This can save on the software and hardware costs. The proposed method also leads to improved equalizing resistances and reduced active power losses of the SMs. Simulations and experimental studies were conducted, and the results confirm the effectiveness of the proposed method. | A Novel Method Based on Self-Power Supply Control for Balancing Capacitor Static Voltage in MMC | Capacitor static voltage balancing;equalizing resistance;high-voltage dc transmission (HVDC);modular multilevel converter (MMC);self-power supply control | Capacitors;Voltage control;Insulated gate bipolar transistors;Resistance;Switching circuits;Mathematical model;Control systems
This paper documents a new three-switch, isolated boost dc-dc converter. The major features of the proposed converter are as follows: 1) continuous input current; 2) reduced one active switch, one additional diode, and one additional capacitor; 3) unchanged primary and secondary voltage waveforms of the transformer when the duty cycle is changed; and 4) removal of the snubber circuit. This paper presents the operating principles, analysis, parameter design guidelines, and simulation results for the proposed converter. To verify the performance of the proposed converter, a 400 W prototype was constructed with a 40-60 V dc input. A PID controller was used to maintain the dc output voltage at 400 V. The simulation and experimental results matched those of the theoretical analysis. | Isolated Boost DC–DC Converter With Three Switches | Current-fed full-bridge (CFFB) converter;dc–dc power conversion;galvanic isolation;step-up transformer;voltage double rectifier (VDR) | DC-DC power converters;Inductors;Capacitors;Windings;Voltage control
In this paper, a multistage nonisolated high voltage conversion ratio (VCR) bidirectional dc-dc converter is proposed. The VCR is n times of the conventional buck/boost converter using only n+ 2 switches. All the switches can achieve full-range zero voltage switching (ZVS) despite the power flow direction. The operating principle, ZVS condition, and design considerations of a four-stage topology are analyzed in detail. In addition, an improved dynamic switching frequency modulation is proposed to reduce the power loss. Analyses and comparisons between the conventional constant frequency and variable frequency control are made to show the effectiveness. A 500-W experimental prototype interfacing 20-30 V with 270 V is fabricated to verify the performance of the proposed converter and control strategy. | Cascaded High Voltage Conversion Ratio Bidirectional Nonisolated DC–DC Converter With Variable Switching Frequency | Bidirectional dc–dc;dynamic frequency modulation;full-range ZVS;high voltage conversion ratio (VCR);nonisolated | Video recording;Inductors;Topology;Capacitors;Zero voltage switching;Batteries;Switches
HVDC transmission has been adopted widely for its large energy transport capacity, high stability and more economical in long-distance power transmission. Converter transformer is the key equipment in HVDC transmission system. The insulation of converter transformer valve side endures a composite voltage including AC, DC and pulsating component etc. Partial discharge (PD) occurring in a void surrounded by insulating material is believed to be one of the main causes of insulation breakdown and it is the main factor of electrical aging of materials. Therefore, it is important to recognize the prebreakdown phenomena and to evaluate the lifetime of insulating materials. Much research has been carried out to study the partial discharge characteristics under pure AC or DC voltage. Only a few investigations were focused on composite voltage. In order to obtain more understanding of PD characteristics under composite voltage, the PD detection and analysis of oil-pressboard insulation under pulsating DC voltage waveform are studied in this paper. The voltage waveform of converter transformer is analyzed through computer simulation. A 6-pulse DC voltage generator and PD detection system are set up. Influence of the DC component and pulsating component to the PD characteristics is studied in lab test. The experimental results show the DC component and pulsating component affect the PD inception voltage, but the pulsating component has more significant influence to PD characteristics than DC component. The study provides an experimental foundation for the converter transformer insulation breakdown mechanism analysis. | PD detection and analysis of oil-pressboard insulation under pulsed DC voltage | Partial discharge;pulsating DC voltage;Converter transformer;Oil-pressboard insulation | Partial discharges;Power transformer insulation;Oil insulation;HVDC transmission;Windings;Voltage measurement
In this paper, a voltage balance control strategy based on dual active bridge (DAB) dc/dc converters in a power electronic traction transformer (PETT) is proposed. Based on this strategy, the output-parallel DAB converters can be equivalent to an input-series-output-parallel system. Furthermore, a PETT starting control method is put forward, which can effectively avoid risks of overcurrent and overvoltage in the PETT starting process. In order to carry out the controller design and system stability analysis, three different kinds of mathematical models of DAB converters are set up. The first model is related to a single DAB converter, the second model reflects the equivalent relation between an output-parallel DAB system and a single DAB converter in terms of the output-voltage control loop, and the third model indicates that the voltage balance control system based on DAB converters is a multiinput-multioutput system. Due to the nonzero off-diagonal elements of the controlled plant, there is a mutual effect between different control loops, which is defined as “interaction” in the multivariable feedback control theory. The stability of the voltage balance control system is made up of two parts, including the stability of each single-input-single-output (SISO) control loop and the influence of the interaction on the system stability. The research is carried out to measure the intensity of the interaction in this paper, and a criterion directly based on the controlled plant is proposed to predict the influence of the interaction, which can obviously simplify the system stability analysis. Considering the particular traction onboard application, a new control structure toward the voltage balance controller is introduced. Based on the new structure, the controller is designed and the stability of the SISO system is analyzed. Finally, a five-cell PETT prototype with rated power of 30 kW is taken to carry out further research, and the experiment results verify the effectiveness and correctness of the proposed algorithms. | Voltage Balance Control Based on Dual Active Bridge DC/DC Converters in a Power Electronic Traction Transformer | Dual active bridge (DAB) dc/dc converter;interaction;PETT starting control;power electronic traction transformer (PETT);voltage balance control | Voltage control;Mathematical model;Control systems;Stability criteria;Insulated gate bipolar transistors
DC electric springs (DCES) are emerging technologies for the (i) regulation of mains voltage against the intermittent renewable generations and (ii) harmonic cancellation in dc microgrids. When conventional converter topologies (e.g., half-bridge or full-bridge converter) are adopted as DCES, the battery storage of the DCES has to process both the dc power and the ac harmonic power. The pulsating ac power can severely reduce the lifetime of the battery. To address this issue, a hybrid-DCES (H-DCES) is proposed in this paper to perform (i) and (ii) in a decoupled manner. With a modified topology and control method, the H-DCES can divert the ac current to the ground and retains the function of manipulating noncritical load for dc voltage regulation. The immediate benefits of this H-DCES are the reduction of storage capacity and a prolonged lifetime of the battery. Both the operating principle and the mathematical model of the proposed H-DCES are analyzed in this paper. A prototype of the H-DCES is practically tested in a 48-V dc grid. The experimental results show that the H-DCES can realize the decoupled operation of dc voltage regulation and harmonic cancellation. Simulation studies further demonstrate that the H-DCES requires less storage capacity than its counterparts. | Hybrid-DC Electric Springs for DC Voltage Regulation and Harmonic Cancellation in DC Microgrids | Active power filter (APF);dc grids;distributed power systems;power decoupling;smart load;stability | Harmonic analysis;Power system harmonics;Voltage control;Batteries;Inductors;Capacitors;Switches
HVdc transmission using modular multilevel converters (MMCs) is becoming increasingly prevalent. However, line-commutated converter (LCC) HVdc transmission remains advantageous in its ability to clear dc faults and restart power transmission without operation of the ac system protection. This paper presents an HVdc system topology that employs both MMC and LCC converters to transmit unidirectional power into weak ac systems while retaining the ability to clear dc faults. Control strategies and performance under dc and ac faults are discussed and demonstrated using electromagnetic transient simulations. | Unidirectional HVdc Topology With DC Fault Ride-Through Capability | DC fault blocking;HVdc transmission;line-commutated converter (LCC);modular multilevel converter (MMC) | Inverters;Topology;Voltage control;HVDC transmission;Circuit faults;Power conversion
Novel load regulation methods for switched-capacitor converter (SCC) system operating in parallel mode are proposed. SCCs are ready for integrated design which is ideal for mass production and also enables power conversion in compact footprint. At the same time, they are excellent candidates for parallel mode operation since the load current sharing among them is automatically allocated by the inherent droop characteristic, which is determined by the equivalent internal resistance. Instead of controlling the individual switching frequency of SCC units, this paper proposes a number of unit commitment schemes which regulate the output voltage by adjusting the number of activated SCC units. In addition to conventional discrete unit commitment, intermediate number of activated units is realized by employing pulse-dropping pulse width modulation. The proposed methods are verified by simulation and the experiment of a parallel SCC system consists of a number of double-mode zero-current switching SCC units. | Centralized Regulation Scheme for a Parallel-Mode Switched-Capacitor Converter System With Simple Unit Commitment | DC–DC power conversion;switched capacitor circuits;system of power converter | Resistance;Zero current switching;Voltage control;Switches;Hysteresis;Switching frequency;Capacitors
An improved boundary operation is proposed for the voltage-fed semi dual active bridge converter for applications needing only unidirectional power flow capability. The leakage inductor current works in boundary mode under most operating conditions. The operating principle and comparison with conventional single-phase-shifted control are presented in detail. The nonactive power can be suppressed under most working conditions and the conduction loss for output MOSFETs can be reduced significantly. All the power switches can achieve zero-voltage switching (ZVS) while the output side rectifying diodes can obtain zero-current switching in most operating conditions. The parameter design including the compensated value and the dead-time selection is given. The ZVS achievement can be obtained with reduced nonactive power and the closed loop implementation can be simplified. The effectiveness of the control strategy has been validated by the experimental results of 1-KW hardware prototype. | Improved Boundary Operation for Voltage-Fed Semi-DAB With ZVS Achievement and Nonactive Power Reduction | DC–DC converter;dual active bridge (DAB);zero-current switching (ZCS);zero-voltage switching (ZVS) | Zero voltage switching;Bridge circuits;MOSFET;Inductance;Capacitors;Power generation;Pulse width modulation
This paper proposes a family of magnetic coupling nonisolated bidirectional dc-dc converters, which can achieve soft-switching operation in both power flow directions with a simple auxiliary circuit. Compared with conventional zero-voltage-transition converters, the additional resonant inductor is eliminated and magnetic core number is reduced. Therefore, both high efficiency and low cost are achieved. First, a general zero-voltage-switching (ZVS) magnetic coupling structure is proposed for a bidirectional buck/boost converter, based on which 13 different ZVS topologies with different connections of auxiliary circuit are derived. It is very beneficial in practical industrial applications because engineers can choose an optimal one according to converter performance characteristics, and the topology derivation methodology can be easily extended to other bidirectional dc-dc converters. Second, based on the general structure, operation principle and performance characteristics of all proposed topologies are simultaneously obtained, which can facilitate topology comparison and selection processes. Finally, in order to verify the effectiveness of theoretical analysis, design considerations and experiment results of a 500-W prototype circuit are demonstrated. | A Family of Zero-Voltage-Switching Magnetic Coupling Nonisolated Bidirectional DC–DC Converters | Bidirectional dc–dc converters (BDCs);coupled inductor;topology derivation;zero-voltage switching (ZVS) | Zero voltage switching;Inductors;Topology;Couplings;Magnetic circuits;Magnetic resonance;DC-DC power converters
This paper proposes the integration of the auxiliary power module (APM) and nondissipative balancing hardware of a high-voltage battery. The proposed battery-balancing APM is projected to reduce the costs of nondissipative battery balancing by providing two functionalities: balancing of the high-voltage battery cells and charging of the low-voltage battery. This paper proposes two model predictive control strategies that address simultaneous balancing and charging. Both approaches make unbalanced charge available that increases the effective capacity of the high-voltage battery. The monolithic controller solves the balancing and charging problem as a single optimization problem. In contrast, the decoupled controller defines a separate control law for charging to achieve a higher bandwidth, e.g., for systems without dedicated low-voltage battery. The battery-balancing APM concept is validated on a software-in-the-loop and experimental test bench. | A Battery Balancing Auxiliary Power Module With Predictive Control for Electrified Transportation | Auxiliary power module (APM);batteries;battery balancing;charge transfer;dc–dc power conversion;electric vehicle (EV);energy storage system;optimal control;predictive control;power electronics | Batteries;Hardware;State of charge;Topology;DC-DC power converters;Multichip modules
A single-phase common-mode transformerless grid-connected photovoltaic (PV) converter, which is based on the integration of two stages, is proposed in this paper. Transformer elimination in grid-connected PV systems has many advantages. It not only reduces cost, size, and weight but also increases the complete system efficiency. Since there is no galvanic isolation between grid and PV array, a leakage current may appear due to the PV parasitic capacitance to the ground, if this is not taken into account in the converter design. This paper presents a dc/dc boost converter integrated with a full-bridge inverter. The integration of these two stages reduces the ground leakage current. The neutral line of the grid is directly connected to the negative terminal of the PV array, eliminating any possibility of leakage current in this terminal. The principle of operation of the transformerless converter is analyzed, and a 200-W topology is experimentally tested. | Integrating Two Stages as a Common-Mode Transformerless Photovoltaic Converter | Common mode (CM);leakage current;photovoltaic (PV) systems;sliding-mode control (SMC);transformerless inverter | Topology;Inverters;Leakage currents;Inductors;Bridge circuits;Capacitors;Photovoltaic systems
Removed. | Notice of Removal: Reduced-State-Observer-Based Feedback Control System Design of a Two-Staged AC-DC Converter
The hybrid modular multilevel converter with cascaded full bridges (HMMC-CFB) is a recently proposed dc fault tolerant converter topology for high-power applications. It has a director part (DP) consisting of a series of connected half-bridge submodules, and a wave-shaping part (WSP) composed of a series of connected full-bridge submodules (FBSMs). The submodules in DP avoid high voltage stresses and improve synchronization between DP and WSP by slowing down the change rate of DP output voltage. This slowdown is achieved by using a trapezoidal reference signal for DP. The WSP attenuates the voltage harmonics produced by DP. However, the energy exchanged by WSP changes with modulation index, which may cause improper voltage regulation of the submodule capacitors. This paper proposes a new control technique to regulate the energy exchanged by WSP, which uses a variable slope trapezoidal reference signal of DP. To obtain this slope, the feedforward and feedback controllers are used. The feedforward controller gives the value of slope depending on the modulation index (mv) to keep the energy exchanged by WSP nearly equal to zero, whereas the losses and nonideality of the converter are taken care of by the feedback controller. This technique guarantees proper voltage regulation of the submodule capacitors for all modulation indices. The efficacy of the proposed technique is confirmed using simulations and experimentations. This paper also presents a circulating current suppressing controller for HMMC-CFB. The proposed control schemes and dc fault tolerant capability of HMMC-CFB are tested on a grid-connected model built in PSCAD. | Variable Slope Trapezoidal Reference Signal Based Control for a DC Fault Tolerant Hybrid Modular Multilevel Converter With Cascaded Full Bridges | HVdc system;hybrid modular converter;modular multilevel converter;dc fault tolerant | Capacitors;Hidden Markov models;Voltage control;Modulation;Switches;Topology;Fault currents
This study presents a versatile over current protection (OCP) control scheme, which can be widely used in discontinuous conduction mode (DCM) flyback converters. The proposed scheme can not only reduce the variation of output current caused by different line voltages, but also improve the performance of DCM converters in start-up, dynamic response, and the overload protection (OLP) process. It consists of an OCP compensation circuit and a current-pump circuit. Instead of being a constant value, the peak voltage across the sense resistor in a converter that uses the proposed circuit will oscillate with time when the converter regulates a constant output current. To verify the feasibility and performance of the proposed circuit, an IC controller that uses the proposed OCP circuit has been designed and fabricated in 0.35-μm 5-V/40-V high-voltage CMOS technology. Experimental results show that the constant output current precision of the prototype is within ±1% when the input line voltage changes from 90 to 265 Vac. In other tests including start-up, dynamic response, and the OLP process, the performance of the proposed prototype shows an improvement of 9%-19% over conventional converters. | A Versatile OCP Control Scheme for Discontinuous Conduction Mode Flyback AC/DC Converters | AC/DC;constant current (CC);discontinuous conduction mode (DCM);flyback converter;over current protection (OCP) | Voltage control;Switches;Pulse width modulation;Current control;Topology;Delays;Mathematical model
A novel hybrid LLC resonant and dual active bridge (DAB) linear dc-dc converter is proposed as bus converter, which can achieve soft switching and constant output voltage gain at both the open-loop light load and closed-loop heavy load conditions. This paper focuses on its continuous-time average modeling in detail based on the dc output voltage, the first order terms of two transformer currents and the resonant capacitor voltage, which results in a seven-order model. Additionally, the total control-to-output transfer function is derived for the proposed hybrid converter dynamic analysis. The experimental results have verified that the proposed model can correctly match the small-signal frequency response, and compare with DAB, the related analysis based on the proposed model shows the novel hybrid converter can have a better output voltage response. | Novel Hybrid LLC Resonant and DAB Linear DC–DC Converter: Average Model and Experimental Verification | Continuous-time average modeling;control-to-output transfer function;hybrid LLC resonant and dual active bridge (DAB) linear dc–dc converter | DC-DC power converters;Mathematical model;Switching frequency;Switches;Capacitors;Transfer functions;Resonant frequency
One of the essential requirements for high-performance dual active bridge (DAB) dc-dc converters as the controlled dc voltage sources is to obtain the constant output voltage rapidly and accurately under all working conditions. In order to reach fast dynamic response, combing direct power control with feedforward control strategy, this paper proposes a virtual direct power control (VDPC) scheme with single-phase-shift control for DAB dc-dc converters to face with these following extreme conditions, such as start-up, load step-change, no-load, the input voltage fluctuation, and the desired output voltage step-change. The proposed VDPC scheme of DAB dc-dc converters can achieve no overshoot and fast transient response for the output voltage in load or input voltage disturbances and start-up stage. Dynamic response of the output voltage control has been also improved when the desired value steps up and down. Finally, four control schemes consisting of traditional voltage loop control, load current feed-forward control, model-based phase-shift control, and the proposed VDPC schemes are compared and tested in a scale-down DAB dc-dc converter experimental prototype. Experimental results verify the above excellent performance of the proposed VDPC scheme and the effectiveness of theoretical analysis. | Virtual Direct Power Control Scheme of Dual Active Bridge DC–DC Converters for Fast Dynamic Response | Dual active bridge (DAB) dc–dc converter;fast dynamic response;phase-shift control;virtual direct power control (VDPC) | DC-DC power converters;Voltage control;Power control;Control systems;Inductors;Power system dynamics;Vehicle dynamics
This paper proposes a generic pole-to-pole short-circuit fault current calculation method for dc grids. The calculation procedure begins from the simplified RLC equivalent model of a single modular multilevel converter, and then the prefault matrices and faulted matrices are established and modified to calculate the dc fault currents of all the branches. The proposed approaches are validated by comparing with the electromagnetic transient (EMT) simulation results on PSCAD/EMTDC. Besides, two case studies showed that the calculation method can be easily used to evaluate the severity of a dc fault. Moreover, the calculation can be applied to select the parameters of a fault current limiter (to match the circuit breaker capacity. The main contributions of the proposed numerical calculation method are: 1) The proposed method is accurate and much more time efficient than the EMT simulations; 2) the proposed method can handle all kinds of dc grid networks including the ring, radial, and meshed topologies; and 3) the proposed method is applicable to dc grid with multiple dc voltage level areas connected with dc/dc converters. | A Pole-to-Pole Short-Circuit Fault Current Calculation Method for DC Grids | DC grid;dc fault current calculation;fault current limiter (FCL);modular multilevel converter (MMC) | Fault currents;Circuit faults;RLC circuits;Mathematical model;Integrated circuit modeling;Circuit breakers;Capacitors
The input power of the single-phase power factor correction ac-dc converter pulsates at twice the line frequency, while the output power of the single-phase dc-ac inverter pulsates at twice the output frequency. The pulsating power will result in second harmonic current (SHC) in the ac-dc converter and dc-ac inverter. In this paper, electrolytic capacitor-less second harmonic current compensator (SHCC) is presented to compensate the SHC. The SHCC has two operating modes, namely, charging mode and discharging mode. To achieve an excellent SHC compensation performance, a hybrid one-cycle control (OCC) is proposed to regulate the port current of the SHCC, and the SHCC can stably operate in both the charging mode and discharging mode. To avoid the mode detection required in the hybrid OCC and ensure seamless transition between the two modes, the OCC with dc bias is further proposed. Besides, a peak voltage control is proposed to regulate the storage capacitor voltage in the SHCC for reducing the power losses of the SHCC at light load. A 1-kW two-stage inverter with the SHCC is fabricated and tested, and the experimental results are provided to verify the effectiveness of the proposed control schemes. | One-Cycle Control for Electrolytic Capacitor-Less Second Harmonic Current Compensator | Electrolytic capacitor-less;one-cycle control (OCC);peak voltage control;second harmonic current (SHC);second harmonic current compensator (SHCC) | Capacitors;Inverters;Voltage control;DC-DC power converters;Capacitance;Harmonic analysis;Active filters
A series-connected current source converter (CSC) based configuration has recently been proposed for offshore wind energy conversion systems. A big challenge exists for such a system that its maximum insulation level is the full transmission voltage due to its monopolar operation. This introduces significant burden to the system in terms of cost, reliability, and flexibility. To solve this issue, a bipolar operation giving a half insulation requirement is proposed and investigated in this paper. However, a unique challenge exists for the CSC-based system when operating under bipolar mode, that is, the dc-link current control. There are two equivalent paths for the dc-link current, which introduces a concern for proper operation of the bipolar system. Accordingly, an optimized dc-link current control is developed in this study. In summary, the bipolar system with the help of the optimized dc-link current control features lower insulation requirement, higher reliability, higher efficiency, and higher flexibility. Finally, both simulation and experimental results are provided. | Bipolar Operation Investigation of Current Source Converter Based Wind Energy Conversion Systems | Current source converter (CSC);dc-link current control;efficiency;insulation level;offshore wind energy conversion system | Insulation;Current control;Power transformer insulation;Generators;Wind farms;Reliability;Pulse width modulation
In this paper, the local trajectory tracking control problems ascribed to two interacting plants, considered as agents, are formulated as adaptive control problems, which involve online interaction estimation and interaction elimination. This approach gives rise to a robust decentralized collaborative control with virtually no information on the part of the agents. It is shown that when the interconnection effects are viewed as exogenous unstructured disturbances, such disturbance can be actively estimated and canceled from each individual subsystem model dynamics. The case presented deals with two agents, two interconnected boost dc-dc power converters, powered each one by a nonidentical photovoltaic module that represents a time-varying power supply. Then, a backstepping-based control together with an extended state observer is developed by each agent. The mutual goals of agents are to maintain a desired behavior (time-varying current demand) of the entire system in order to maintain the desired output voltage value and an equitable current sharing in each converter in order to supply a dc motor. The proposed distributed control technique is implemented in two TMS320F28335 digital signal processor (each one per agent) and its performance is experimentally evaluated in real time. It is shown that the proposed scheme is robust with respect to interaction, unmodeled nonlinearities, and unmodeled dynamics. | A Backstepping Approach to Decentralized Active Disturbance Rejection Control of Interacting Boost Converters | Backstepping control;decentralized active disturbance rejection control;interconnected boost converters | DC motors;Integrated circuit interconnections;Observers;Voltage control;Backstepping;DC-DC power converters;Robustness
In this paper, a new fault tolerant dc-ac converter-fed induction motor drive is proposed to maintain motor as close as possible to its desired normal operation under open- and short-circuit switch failures. The operational principles for fault detection and isolation schemes are provided. Two control strategies including predictive control and voltage mode-controlled PWM with integral-double-lead controller for two stage of the converter are presented in conjunction with the elaborated discussion. The control strategy determines appropriate switching states for continuous operation of the drive after a fault. The proposed topology makes it possible to integrate the minimal redundant hardware and full tolerance capability which is an important advantage of the proposed topology. Moreover, the most important advantages of the proposed topology are a fast response in a fault condition and low cost of the converter in comparison with the evaluated topologies. A Joule-integral-based method for selecting an appropriate rating of applied fuses has been presented to provide a reliable fault-isolation operation. Also, a comparison with currently available fault-tolerant dc-ac converters is given to show the merits of the proposed topology. Finally, the experimental results are presented to verify the validity of the theoretical analysis and industrial feasibility of the proposed converter. | DC–AC Converter-Fed Induction Motor Drive With Fault-Tolerant Capability Under Open- and Short-Circuit Switch Failures | Fault-tolerant converter;nonredundant topology;reliability;switch failure;tolerance control | Circuit faults;Switches;Voltage control;Topology;Fault tolerance;Fault tolerant systems;Stators
An observer-based dc voltage droop and current feed-forward control for a dc microgrid has been proposed in this paper. With the proposed control scheme, dynamic response of dc voltage control can be improved effectively through using an observer. Moreover, the feedback current for dc voltage droop and the feed-forward current are both obtained from the observer without additional current measurement. Furthermore, system stability analysis shows that, the propose method has enhanced robustness and stability when compared to the traditional droop method under variations of system parameters, such as loads, cable impedances, and droop control gains. In a droop controlled dc microgrid, there exists a trade-off between the load demand sharing accuracy (which needs a high droop gain) and stability (which limits the droop gain). With the above mentioned advantages, the proposed method can effectively address this trade-off in such a system. The effectiveness of the proposed method is verified by experiments in a laboratory dc microgrid with two boost dc-dc converters based distributed generations and a buck type constant power dc load. | Observer-Based DC Voltage Droop and Current Feed-Forward Control of a DC Microgrid | DC microgrid;observer-based dc voltage droop control;current feed-forward;plug-and-play;enhanced stability | Voltage control;Microgrids;Stability analysis;Observers;Power system stability;Power cables
This paper reviews the technology requirements of future 100-300-GHz millimeter-wave (mm-wave) systems-on-chip (SOI) for high data rate wireless and sensor applications, as well as for 100-300-GBaud fiber-optic communication systems. Measurements of state-of-the-art silicon metal-oxide-semiconductor field-effect transistors (MOSFETs), SiGe heterojunction bipolar transistors (HBTs), and of a variety of HBT-HBT and MOS-HBT cascodes are presented from dc to 325 GHz. The challenges facing mm-wave MOSFET and SiGe HBT device and benchmark circuit scaling toward 2-3-nm gate length and beyond 2-THz transistor F<sub>max</sub> are discussed for the first time based on technology computer-aided design (TCAD) and atomistic simulations. Finally, simulations of the scaling of the SiGe HBT analog and mixed-signal mm-wave benchmark circuit performance across future technology nodes predict that PAs with 45% power added efficiency (PAE) at 220 GHz, track and hold amplifiers (THAs) with over 140-GHz bandwidth, and transimpedance amplifiers (TIAs) with 250-GHz bandwidth and less than 5-dB noise figure will become feasible by 2030. Comparison of simulations and measurements for representative benchmark circuits such as TIAs, THAs, linear modulator drivers, digital-to-analog converters (DACs), and power amplifiers (PAs), fabricated in advanced SiGe BiCMOS and nanoscale SOI complementary metal-oxide-semiconductor (CMOS) technologies, and operating at 120 Gb/s and above 100 GHz, respectively, are presented to support the credibility of the benchmark circuit scaling exercise. | Silicon Millimeter-Wave, Terahertz, and High-Speed Fiber-Optic Device and Benchmark Circuit Scaling Through the 2030 ITRS Horizon | Analog-to-digital converter (ADC);benchmark circuit;digital-to-analog converter (DAC);driver;fiber-optic transceiver;fully depleted silicon-on-insulator (FD-SOI);metal-oxide-semiconductor field-effect transistor (MOSFET);millimeter wave (mm-wave);noise figure;PA;partially depleted silicon-on-insulator (PD-SOI);power added efficiency (PAE);radio transceiver;SiGe heterojunction bipolar transistor (HBT);silicon-on-insulator complementary metal-oxide-semiconductor (SOI-CMOS);track and hold amplifier (THA);transimpedance amplifier (TIA);ultrathin body and bulk (UTBB) FD-SOI;VCO | Silicon germanium;Logic gates;MOSFET;Heterojunction bipolar transistors;Optical fiber devices;Terahertz materials;Electronics;Radio frequency;Silicon-on-insulator;Millimeter wave devices
A modular isolated soft-switching dc-dc converter that can offer two levels of fault tolerance is proposed. A typical application is the wind energy conversion system used in offshore series-dc wind farm concept. The converter consists of input-parallel-output-series (IPOS) connected modules. Each module is a full-bridge dc-dc converter with an active rectifier, which can achieve zero voltage switching for all primary side switches and zero current switching for all secondary side switches and diodes. Under normal operation, the converter is operated with secondary phase-shifted modulation. When tolerable fault occurs in certain module, reconfiguration method ensures uninterrupted operation for the system. Additionally, modular structure provides another level of fault tolerance. More benefits of IPOS structure include reduced input current and output voltage of each module, module shedding capability, reduced ripple content due to interleaving, intrinsic balancing, and scalable control method. Both normal and faulty operations are simulated and also verified by scaled-down prototype experiment. | Design, Control, and Analysis of a Fault-Tolerant Soft-Switching DC–DC Converter for High-Power High-Voltage Applications | DC–DC power converters;fault tolerance;interleaving;zero current switching (ZCS);zero voltage switching (ZVS) | Fault tolerance;Fault tolerant systems;Wind farms;Circuit faults;Zero voltage switching;Switches;Capacitors
The positive output elementary superlift-Luo converter (POESLLC) is a type of dc/dc converter. This dc/dc converter has an attractive advantage of a high voltage transfer gain as compared with other conventional dc/dc converters. Because of the voltage and load variations and also switching operation, the dynamic and static performances of the POESLLC are nonlinear and time varying. In order to achieve an excellent performance, a nonlinear controller is required. In this paper, a robust and fast response controller for voltage regulation of a POESLLC is presented. A proportional integral and pulse width modulation sliding mode controller are combined to control a third-order POESLLC. The proposed controller can be applied in the continuous conduction mode. Some simulations and experimental results are presented to show the effectiveness of the developed controller in different operating conditions. Furthermore, it will be shown that the developed controller is successful in suppressing the steady-state error of the output voltage of the POESLLC as well as the number of reduction of sensors. | PI and PWM Sliding Mode Control of POESLL Converter | Constant frequency;positive output elementary superlift-Luo converter (POESLLC);proportional integral (PI) controller;pulse width modulation (PWM) sliding mode controller (SMC) | Inductors;Voltage control;Pulse width modulation;Switches;Capacitors;Steady-state;Semiconductor diodes
This paper describes the implementation of a distributed coordinating control system for power electronic converters in a shipboard distribution system that ensures system optimization dynamically. Multiple agents take part in the process to determine optimal power sharing for the converters. A distributable optimization method suitable for real-time coordination of converters is developed for deployment in multi-agent system type frameworks. The presented optimal power-sharing method ensures minimum distribution losses and economic dispatch of sources while enforcing constraints such as source ramp rates and capacity limits. | Real-Time Distributed Coordination of Power Electronic Converters in a DC Shipboard Distribution System | Converter coordination;microgrid;shipboard power system | State of charge;Generators;Fuels;Control systems;Batteries;Phase change materials;Real-time systems
In this paper, we propose a transceiver architecture for wireless on-wafer test systems. To obtain a compact transceiver, the dc-ac converter, an essential component in typical wireless power transfer (WPT) systems, is removed. Instead of the converter, the output power of the oscillator is used as the transmitted power in the transmitter. To reduce the number of required inductors in the transceiver and, hence, the chip size, the inductor of the cross-coupled oscillator is used as the transmitter coil. Consequently, the proposed transceiver becomes sufficiently simple and compact to be applied to wireless on-wafer test systems. To verify the feasibility of the proposed topology, we designed the proposed transceiver using the 180-nm RFCMOS technology. From the measurement results of various designed transmitters and receivers, we obtain a maximum efficiency of 37% when the transmitter power is approximately 11.5 dBm. From the measured results, we successfully prove the feasibility of the proposed transceiver for wireless on-wafer test systems. | Transceiver for Wireless Power Transfer Using a Cross-Coupled Oscillator for a Wireless On-Wafer Test | Coil;receiver;3-D integrated circuit (IC);transmitter;on-wafer test | Wireless communication;Oscillators;Probes;Transceivers;Transmitters;Integrated circuits;Inductors
This paper presents a 40-MHz hybrid CMOS/GaN integrated multiphase dc-dc switched-inductor buck converter with a maximum 20-V input voltage. The half-bridge switches are realized using lateral AlGaN/GaN HEMTs, while the drivers and other circuitry are implemented in standard 180-nm CMOS. The interface between the CMOS and GaN dice is achieved through face-to-face bonding, reducing inductive parasitics for the connection to less than 15 pH. A capacitively coupled level shifter provides the gate drive for the high-side GaN switch using 5-V CMOS devices. The converter demonstrates 76% efficiency for 8:1 V conversion and over 60% efficiency for conversion ratios up to 16:1. | Hybrid CMOS/GaN 40-MHz Maximum 20-V Input DC–DC Multiphase Buck Converter | Capacitively coupled level shifter;CMOS/GaN face-to-face bonding;gate drive for GaN;integrated voltage regulator (IVR);power electronics | Gallium nitride;HEMTs;Switches;MODFETs;Switching frequency;Voltage control
This paper presents a decentralized cooperative control (DCC) method along with a fault segment identification (FSI) scheme to achieve the control and protection objectives for a smart dc home by using only local measurements. The dc home is interfaced with the utility grid via a new modular multilevel converter configuration. Distributed generators are also integrated into the dc home via power converters to guarantee sufficient energy capacity and to support ac and dc loads consumption in the off-grid mode. The proposed DCC method ensures accurate current sharing, dc bus voltage regulation, and fast restoration after the fault clearance. On the other hand, the main objective of the proposed FSI scheme is to quickly identify and isolate the faulty segment to protect the sensitive power electronic components in the dc home from the high fault current. The FSI technique identifies the faulty segment by using only the information extracted from the local current sensor. Time-domain simulation studies using detailed nonlinear models confirm the effectiveness of the proposed control and protection schemes under various normal and faulted operating scenarios. Hardware-in-the-loop studies demonstrate the feasibility of hardware implementation and verify the proposed system performance. | Decentralized Cooperative Control for Smart DC Home With DC Fault Handling Capability | DC home;decentralized cooperative control (DCC);fault segment identification (FSI);modular multilevel converter (MMC) | Voltage control;Fault currents;Circuit faults;Decentralized control;Hydrogen;Fault tolerance
This paper proposes a series of proactive hybrid high-voltage direct-current (HVDC) breaker (HHB) electromagnetic transient models that can be implemented in hardware-in-the-loop (HIL) emulation for real-time execution on the field-programmable gate array (FPGA). To achieve high fidelity, an HHB model should have the same configuration as the real one, and three different models for an insulated-gate bipolar transistor (IGBT), i.e., a two-state switch model, a curve-fitting model, and an improved nonlinear behavioral model, are proposed to satisfy different accuracy and simulation speed requirements. Since designing an HHB with hundreds of IGBTs in a massive array would lead to an extremely heavy computational burden as well as to a high FPGA resource utilization, circuit partitioning is applied to each model, which enables decomposition into a number of physically independent subcircuits with smaller matrix dimension to exploit parallel implementation. Meanwhile, low hardware resource demand is achieved by using one of the subcircuits to represent the rest since they are identical. As the IGBTs produce a significant amount of heat, which in turn affects their performance, an electrothermal network is added as part of the model to provide specific information about the device's operation status including the junction temperature. The models are applied to a three-terminal HVDC system, where line faults are simulated to activate HHB protection sequence. Comparison of device-level and system-level performance from HIL emulation with those of commercial offline simulation tools validates the accuracy of the proposed models as well as the efficacy of the solution approach. | Detailed Device-Level Electrothermal Modeling of the Proactive Hybrid HVDC Breaker for Real-Time Hardware-in-the-Loop Simulation of DC Grids | Field-programmable gate array (FPGA);hardware design;high-voltage direct current (HVDC);hybrid HVDC breaker (HHB);insulated-gate bipolar transistor (IGBT);modular multilevel converter (MMC);multiterminal HVDC (MTDC);parallel processing;partitioning algorithm;real-time systems | Integrated circuit modeling;Computational modeling;HVDC transmission;Insulated gate bipolar transistors;Real-time systems;Switches;Field programmable gate arrays
Nowadays, most double fed induction generators (DFIGs)-based wind turbines are equipped with a rotor crowbar connected in parallel with the rotor side converter (RSC). The parallel rotor side crowbar (PRSC) is used to protect the RSC and dc-link capacitor by dissipating the rotor energy during grid fault condition. In this paper, two types of crowbar protections are used, one in the rotor winding and the second in the dc link. During the fault condition, the rotor winding crowbar connects in series with the rotor winding and RSC to decrease the RSC current and dissipate the rotor energy. The general PRSC does not have the ability to significantly decrease the over-current. To protect the semiconductor switches of RSC, DFIG should not be kept connected with the utility grids under severe faults. The dc-link capacitor crowbar (DCCC) operates only if the dc capacitor voltage exceeds a threshold level. Both the series rotor side crowbar (SRSC) and the DCCC operate in coordination with each other to protect RSC and dc link during fault condition, and improve the fault ride through of the DFIG. Using the proposed SRSC, RSC continues its operation to control the DFIG during fault condition. Thereby, the reactive power can be injected to support the voltage at the point of common coupling. The behavior of the DFIG is investigated when the combined crowbars are operating with the proposed coordinated control approach and results are presented. | A Coordinated Control Approach for DC link and Rotor Crowbars to Improve Fault Ride-Through of DFIG-Based Wind Turbine | Crowbar protection;dc link;DFIG;low voltage ride-through (LVRT);parallel rotor crowbars;series rotor crowbar;vector control | Rotors;Circuit faults;Stator windings;Wind turbines;Reactive power;Power grids
This paper presents a method for an online real-time electrochemical impedance spectroscopy (EIS) measurement of batteries using closed-loop control of power converter. Unlike the previously proposed method which allows the measurement of the ac impedance for a single frequency, the presented method in this paper allows for obtaining the EIS for a spectrum of frequencies by using the information included in a single perturbation cycle, or a few cycles of perturbation to obtain a more accurate EIS with a very wide frequency range. This will result in faster EIS measurement for a spectrum of frequencies and under the same battery operating conditions. The presented method utilizes closed-loop control operation for the EIS measurement functionality, which allows for better control of the output voltage and for upgrading the concept to be able to achieve no added perturbation ripple at the output of the system. The presented online real-time EIS measurement method utilizes a power converter with closed-loop control in order to create an output voltage step-function perturbation at a given frequency to generate battery voltage and current responses. By applying Fourier analysis to these responses, an EIS can be obtained for a range of frequencies equal or higher than the perturbation frequency of the step function. In addition, this paper presents a method to eliminate the added perturbation ripple when two or more power converters are used. The theoretical basis and experimental prototype results are provided to illustrate and validate the presented method. | Single-Perturbation-Cycle Online Battery Impedance Spectrum Measurement Method With Closed-Loop Control of Power Converter | Battery;battery pack;dc–dc converter;electric vehicles;electrochemical impedance spectroscopy (EIS);lithium-ion batteries;mobile device;smart grid | Batteries;Battery charge measurement;Frequency measurement;Impedance;Voltage measurement;Impedance measurement;Voltage control
In three-phase transformerless uninterruptible power supply applications, a four-leg inverter is an excellent solution to handle the full unbalanced loading condition. A sliding-mode control (SMC) system is well known for robustness, simple implementation, high stability, and suitable solution for variable structure systems like power converters. However, it suffers from the chattering problem, variable switching frequency, and high electromagnetic compatibility noises. In this paper, a high performance SMC system is proposed to control the output voltage of the four-leg inverter with fixed switching frequency. In the proposed SMC system, as a considerable achievement, not only chattering problem is reduced significantly, but also the robustness, regulation, and dynamic response of the SMC system are not affected. Also, the derivation and implementation of the proposed SMC is so simple with less current sensors and without high computational burden. Furthermore, fixed switching frequency offers remarkable simplicity of the converter and filter design. Several experimental results on a 3-kW test bench verify the superior performance of the proposed SMC system according to the IEC62040-3 standard. | Sliding-Mode Control of Four-Leg Inverter With Fixed Switching Frequency for Uninterruptible Power Supply Applications | Four-leg inverter;sliding-mode control (SMC);uninterruptible power supply (UPS) | Inverters;Legged locomotion;Inductors;Switching frequency;Uninterruptible power systems;Mathematical model;Control systems
The more electric aircraft (MEA) has motivated aircraft manufacturers since few decades. Indeed, their investigations lead to the increase of electric power in airplanes. The challenge is to decrease the weight of embedded systems and therefore, the fuel consumption. This is possible thanks to new efficient power electronic converters made of new components. As magnetic components represent a great proportion of their weight, planar components are an interesting solution to increase the power density of some switching mode power supplies. This paper presents the benefits and drawbacks of high-frequency planar transformers in dc/dc converters, different models developed for their design and different issues in MEA context related to planar's specific geometry and technology. | Planar Magnetic Components in More Electric Aircraft: Review of Technology and Key Parameters for DC–DC Power Electronic Converter | High frequency losses;more electric aircraft (MEA);parasitic elements;planar transformer;power converters;power density | Aerospace electronics;DC-DC power converters;Bridge circuits;Aircraft;Power conversion
The bidirectional ac/dc converter is widely used to realize the power conversion between ac and dc microgrid, but the faults of switch devices and unbalanced grid voltages may lead to the decline of power quality and affect normal operation of the converter. The four-switch three-phase (FSTP) fault-tolerant structure is reconstructed from a six-switch three-phase structure with switch device fault. In order to reduce harmonic currents and output power fluctuations under unbalanced grid voltages, finite states model predictive direct power control (MPDPC) with power compensation method is proposed for FSTP structure and predictive power model of the bidirectional FSTP ac/dc converter is established. The power compensation values are expressed by grid voltages and their quadrature signals that lagging 90 electrical degrees in the αβ stationary coordinate system. Compared with the conventional method, phase-locked loop, pulse width modulation, and complex positive-/negative-sequence extraction of grid voltage are not required. Ripples of active power or reactive power under unbalanced grid voltages are eliminated. The proposed fault-tolerant MPDPC with power compensation method ensures the continuous and reliable operation of the bidirectional ac/dc converter with high power quality. Simulation and experimental results are presented to validate the proposed control strategy under symmetrical unbalanced grid voltages with switch device faults. | Finite States Model Predictive Control for Fault-Tolerant Operation of a Three-Phase Bidirectional AC/DC Converter Under Unbalanced Grid Voltages | Bidirectional ac/dc converter;fault-tolerant control;four switch three phase (FSTP);model predictive direct power control (MPDPC);unbalanced grid voltages | AC-DC power converters;Fault tolerance;Fault tolerant systems;Switches;Voltage control;Pulse width modulation;Inverters
This paper presents a novel 400 to 12 V isolated bidirectional dc-dc converter based on a phase-shift-controlled-modified dual-active-bridge power stage. The proposed converter consists of a half-bridge and center tap with active clamp circuit, which has promising performance for low-voltage high-current applications. 650 V gallium-nitride high electron mobility transistors are used on the high voltage side to avoid issues encountered using Si superjunction MOSFETs in phase-shift-controlled-bidirectional power conversions. The operation principle and power transfer characteristic are obtained based on a time-domain analysis of the inductor current. Design methodology and criteria and converter's efficiency analysis are discussed. Both the analysis and experiments verify that the proposed converter is capable of achieving low power loss and high power density in soft-switching and hard-switching modes. Experimental results are presented for a 1-kW, 400 V-to-12 V dc-dc prototype converter operating at 100 kHz switching frequency. A power density of 30 W/in<sup>3</sup> and a peak efficiency of 98.3% in a wide input/output voltage range are achieved. | A 98.3% Efficient GaN Isolated Bidirectional DC–DC Converter for DC Microgrid Energy Storage System Applications | Active clamp;gallium-nitride (GaN);high efficiency;isolated bidirectional dc–dc converter;loss analysis;modified dual active bridge (DAB);phase shift | Gallium nitride;MOSFET;Silicon;Topology;HEMTs;Switches;Inductors
This paper presents an improved efficiency impedance control network (ICN) resonant dc-dc converter that maintains zero-voltage switching (ZVS) and near-zero-current switching (ZCS) across wide ranges in input and output voltages and output power. The improvement in efficiency in this burst mode operated converter is achieved through an optimized startup control that minimizes its startup transient and helps the converter maintain ZVS and near-ZCS operation, even during the startup for each burst cycle. This optimization of startup is made possible by a new accurate time domain model for the ICN converter waveforms that helps reduce the number of non-ZVS transitions by 75%. A prototype 200 W, 500 kHz ICN resonant converter designed to operate over an input voltage range of 25-40 V and output voltage range of 250-400 V is built and tested. The prototype ICN converter achieves a peak efficiency of 97.2% and maintains greater than 96.2% full power efficiency at 250 V output voltage across the nearly 2:1 input voltage range, and maintains full power efficiency above 94.6% across its full input and output voltage range. The converter also maintains efficiency above 93.6% over a 10:1 output power range across its full input and output voltage range. | High-Efficiency Impedance Control Network Resonant DC–DC Converter With Optimized Startup Control | Burst mode;converter for wide-range operation;dc/dc converter;high-efficiency converter;impedance control network (ICN);on/off control;resonant converter;startup control | Inverters;Power generation;Voltage control;Control systems;Impedance;Zero voltage switching;Zero current switching
For hybrid energy storage system in dc microgrid, effective power split, bus voltage deviation, and state-of-charge (SoC) violation are significant issues. Conventionally, they are achieved by centralized control or hierarchical control methods with communications. This paper proposes a simple and effective strategy to solve the problem in a decentralized manner. A high-pass filter-based droop (HPFD) controller is proposed to regulate the battery converter, and a virtual capacitance droop (VCD) controller is implemented for a supercapacitor (SC) converter. The cooperation of HPFD and VCD first achieves autonomous power split that high-frequency fluctuation is buffered by SC and low-frequency power is supplied by battery. Meanwhile, the bus voltage deviation induced by the droop-based power sharing is eliminated automatically at steady state. The resulted bus voltage restoration simultaneously enforces SC SoC back to its nominal value, and, thus, ensures continuous operation of SC as a power buffer without the violation of its SoC boundary. A design guideline is developed to ensure expected system dynamics. The effectiveness of the proposed method and analytical results are validated by simulations and experiments. | A Decentralized Power Management Strategy for Hybrid Energy Storage System With Autonomous Bus Voltage Restoration and State-of-Charge Recovery | Decentralized;effective power split;hybrid energy storage;state-of-charge (SoC) recovery;voltage restoration | Batteries;Voltage control;Fluctuations;Steady-state;Hybrid power systems;Capacitance
This paper proposes a family of soft-switching bidirectional converters. In many applications, the bidirectional converters operate over a wide range of duty cycle and load variations. In the proposed converters, in order to extend the zero-voltage switching operation range, two supplemental voltage sources utilizing passive components are implemented in the auxiliary circuit. By using this method, the soft-switching features are ensured for an extensive range of the converter duty cycles. This is achieved independent of the output power value or the converter operation mode, and so, soft switching is ensured within the entire converter operating region. In these converters, all semiconductors components are soft switched, and the auxiliary circuit does not contribute to the complexity of the control circuit. Also, no extra voltage stress exists on the main switches and the voltage stress on the auxiliary switches is lower than the main switches voltage stress. In this paper, the proposed bidirectional buck/boost converter is analyzed and to confirm the feasibility of the proposed method, experimental results of a 150-W prototype converter are presented. | Family of Soft-Switching Bidirectional Converters With Extended ZVS Range | Bidirectional dc–dc converter (BDC);pulse width modulation (PWM) dc–dc converters;soft-switching techniques;zero-voltage switching (ZVS);zero-voltage transition (ZVT) | Inductors;Zero voltage switching;Stress;Soft switching;Switches;Capacitors;Zero current switching
The cascaded H-bridge converter has been widely used in industry. The ability of dealing with unequal power generation among dc links is necessarily required in many applications, such as large-scale photovoltaic power plants and electric vehicles. In this paper, a novel dc-power control method (PCM) is proposed to keep the ac-current balance and maintain power generation ratios of each dc source at their expected values. A simplified modulation strategy is introduced to implement the proposed method, in which the duration times are modified directly by the correction value derived from the PCM method. To calculate and adjust the power generation ratios, a method based on first-in first-out (FIFO) data queue is utilized. The limitation and ranges of power generation ratio are analyzed in detail. DC power per phase can be controlled accurately by the proposed method in variable-frequency condition, even under larger power generation ratios. Results obtained from simulations and experiments are presented to verify the feasibilities and superiorities of the proposed method. | A Novel DC-Power Control Method for Cascaded H-Bridge Multilevel Inverter | Cascaded H-bridge (CHB) converter;dc-power control;power generation ratios;simplified modulation strategy | Switches;Batteries;Modulation;State of charge;Inverters;Photovoltaic systems
High-brightness light-emitting diodes (HB-LEDs) are becoming omnipresent across all aspects of illumination products, due to their incredible characteristics such as efficiency, reliability, long lifetime, controllability, etc. This paper proposes power conversion topologies to drive medium to high power HB-LEDs in three-phase power grids when these connections are available. For that reason, an evaluation of several drivers for medium to high power HB-LEDs in three-phase power grids is done. Moreover, a new topology is proposed, which complies with IEC 1000-3-2 Class C requirements, achieves high power factor, low total harmonic distortion, and the capability to have a flicker free behavior while disposing of the bulk capacitor and having galvanic isolation. The HB-LED driver is based on a modular approach with several cells working together with their inputs connected to the three-phase network and their outputs connected in parallel generating a dc output. Each one of these cells is a dc-dc converter operating as a loss free resistor. In order to validate the concept, a prototype has been built by the use of flyback converters operating in discontinuous conduction mode. Furthermore, it operates in the full range of the European three-phase line voltage, which varies between 380 and 420 V, and it supplies an output voltage of 48 V with maximum power of 90 W. | Multicell Three-Phase AC–DC Driver for HB-LED Lighting Applications | AC–DC power conversion;high-brightness light-emitting diodes (HB-LED) driver;loss free resistor (LFR);power factor (PF) correction;three phase | Light emitting diodes;Topology;Resistors;Power grids;Lighting;Capacitors;Switches
Medium-voltage dc/dc converters have recently acquired importance in the smart grid and dc distribution framework. However, several open issues remain with regard to the reliability of such systems. This paper proposes a modular isolated dc/dc converter with multiple quadruple active bridge building blocks. This design, in combination with a virtual resistor-based control, weights the paths depending on the components wear-out and can balance the stress of the semiconductors in the attempt of extending overall system lifetime. The effectiveness of the approach is demonstrated in simulations and supported with measurements on a small-scale demonstrator with open modules, built in order to verify in real time the capability of controlling the thermal stress of the semiconductors. | Lifetime-Based Power Routing of a Quadruple Active Bridge DC/DC Converter | DC-DC power converters;power transformers;smart grids | Resistors;Voltage control;Bridge circuits;Resistance;Routing;Stress;Impedance
With reference to a 48 V belt-driven starter-generator used in micro/mild hybrid vehicles, this paper shows the design and measurement of an integrated H-bridge and of a compact dc/dc converter, both fabricated in low-cost high voltage-metal oxide semiconductor (HV-MOS) technology. The H-bridge is in charge of rotor excitation and, thanks to a direct copper bonding of the HV-MOS devices on a ceramic substrate, it ensures a full-integrated solution with low on-resistance values. The compact dc/dc converter interfaces the 48 V power domain with the lower voltage domain of sensing and control electronics, such as 5 and 1.65 V in this case study, without using cumbersome inductors and transformers. The latter are difficult to integrate into silicon technology. The converter has a multistage architecture where each stage implements a switched capacitor regulation. Multiple voltage outputs are supported with a configurable regulation factor sustaining an input voltage variation from 6 V (in case of cranking) up to 60 V. Specific design techniques have been implemented to reduce electromagnetic interference (EMI), typical of switching converters. Experimental measurements on fabricated prototype chipsets confirm the suitability of the presented designs for low-EMI 48 V applications. | Design and Measurement of Integrated Converters for Belt-Driven Starter-Generator in 48 V Micro/Mild Hybrid Vehicles | 48\xa0V dc/dc conversion;48\xa0V H-bridge;belt-driven starter-generator;electromagnetic interference (EMI);measurements;micro/mild hybrid vehicles;switching converters | Rotors;Stators;MOSFET;Current measurement;Thermal sensors
A digital polar transmitter is introduced using 9-b thermometer-coded uniform cells for wideband signal. By analyzing amplitude and phase paths impairment which causes both in-band and out-of-band distortions, a 960-MHz delay tuner is designed for precise amplitude and phase alignment. Furthermore, two digital pre-distortion algorithms for digital power amplifier (DPA) are implemented and compared. Importantly, an on-chip dc-dc converter is included for direct battery connection and output power control. Boosted cascode gate bias improves PA efficiency at low power region. The proposed design is fabricated using a 55-nm RF CMOS technology. This DPA including digital amplitude modulation (AM) filtering achieves peak power of +21.9 dBm with 41% drain efficiency in continuous-wave measurements. It achieves EVM of 2.9% with 20-MHz IEEE 802.11ac compliance of 256-QAM OFDM signal, and also achieves EVM of 4.5% (CC0)/4.8% (CC1) with 40-MHz LTE-A carrier aggregation compliance of 64-QAM OFDM signal. | A Digital Polar Transmitter With DC–DC Converter Supporting 256-QAM WLAN and 40-MHz LTE-A Carrier Aggregation | CMOS integrated circuits;digital;polar;power amplifiers;pre-distortion;transmitters | Delays;Bandwidth;Radio frequency;Computer architecture;Nonlinear distortion;Transmitters
A novel sizing methodology for Dickson charge pumps with pure capacitive loads is presented. The methodology is based on dynamic analysis to minimize the rise time of the charge pump up to 25% under a given circuit area. The methodology is validated through the implementation of a six-stage charge pump-based driver in 180-nm standard low-voltage CMOS technology. The driver is used for the excitation of ultrasonic transducers with 34 V at a resonance frequency of 220 KHz. A rise time of only 512 nS is achieved. The driver consumes 10.6 mA drawn from a 5-V supply at a pumping frequency of 50 MHz and occupies an area of 0.2 mm<sup>2</sup>. | A Sizing Methodology for Rise-Time Minimization of Dickson Charge Pumps With Capacitive Loads | Design methodology;switched-capacitor DC-DC converters;charge pump;rise time | Capacitors;Charge pumps;Switches;Transducers;Boosting;Ultrasonic imaging
Wideband harmonics and resonances are challenging the stability and power quality of emerging power-electronic-based power systems, and therefore, harmonic modeling and analysis of power converters are becoming even more important. However, the complex interactions on both ac and dc sides of a converter and the propagated interaction to other systems have been a challenging task for modeling. This paper introduces a systematic overview of different linearized modeling methods. It is followed by a step-by-step elaboration of the underlying principles of different methods, and practical difficulties in modeling are discussed. A comparison of these methods is presented. Simulation results show that the harmonic state-space modeling method provides an efficient way to analyze both steady-state frequency coupling and dynamic harmonic interactions in power-electronic-based power systems. | Linearized Modeling Methods of AC–DC Converters for an Accurate Frequency Response | Average modeling;harmonic analysis;harmonic coupling;harmonic state-space (HSS) modeling | Harmonic analysis;Power harmonic filters;Couplings;Analytical models;Switches
An input-parallel, output-series dc–dc Boost converter with a wide input voltage range is proposed in this paper. An interleaved structure is adopted in the input side of this converter to reduce input current ripple. Two capacitors are connected in series on the output side to achieve a high voltage gain. The operating principles and steady-state characteristics of the converter are presented and analyzed in this paper. A 400 V/1.6 kW prototype has been created which demonstrates that a wide range of voltage gain can be achieved by this converter and it is shown that the maximum efficiency of the converter is 96.62% and minimum efficiency is 94.14%. The experimental results validate the feasibility of the proposed topology and its suitability for fuel cell vehicles. | Input-Parallel Output-Series DC-DC Boost Converter With a Wide Input Voltage Range, For Fuel Cell Vehicles | Current ripple;fuel cell vehicles;input-parallel output-series;voltage stress;wide voltage-gain range | Switches;Inductors;Stress;Capacitors;DC-DC power converters;Topology;Low voltage
In this paper, a high efficiency dc-dc buck converter with two-step digital pulse width modulation (DPWM) and low power self-tracking zero current detector (ST-ZCD) is proposed for Internet of Things (IoT) and ultralow power applications. The hybrid DPWM core with high linearity and low power consumption is proposed to implement the high efficiency DPWM dc-dc converter. It is composed of a two-step delay control using the counter and delay line. An adaptive window analog to digital converter is proposed to reduce the output voltage ripple within 20 mV. A dead time generator is implemented with the proposed ST-ZCD to minimize the reverse current. The ST-ZCD can improve efficiency by reducing the control loss that accounts for a large proportion of the dc-dc converter. Also, all digital type-III compensator is implemented for the low power and small die area. This chip is fabricated with a 55 nm CMOS process, which uses the standard supply voltage of 1.5-3 V to generate the output voltage of 1.2 V. The total active area is 500 μm × 300 μm. The measured peak efficiency of the DPWM dc-dc buck converter is 91.5% with a quiescent current consuming only 130 μA. | Design of a High Efficiency DC–DC Buck Converter With Two-Step Digital PWM and Low Power Self-Tracking Zero Current Detector for IoT Applications | Adaptive window analog to digital converter (ADC);dc–dc buck converter;digital compensator;digital pulse width modulation (DPWM);hybrid digital pulse width modulation core;self-tracking zero current detector (ST-ZCD) | Buck converters;Delay lines;Linearity;Delays;Internet of Things;Hybrid power systems;Power demand
This paper presents a novel topology for instantaneous reactive power compensation. The topology is derived from the Dynamic-Current or Dyna-C, which is a patented power converter capable of transferring energy for two or multiterminal dc, single- and/or multiphase ac systems. The proposed topology, named dynamic VAr compensator (DVC), has a current source power conversion stage and can provide instantaneous leading or lagging reactive power. The proposed DVC has three individual bridges coupled through a three-winding high-frequency transformer. It has a modular structure that allows it to be series stacked for medium-voltage applications. In addition, the high-frequency Galvanic isolation link provides interphase fault isolation among the three phases. The circuit eliminates the use of electrolytic capacitors for bulk energy storage, which usually lowers life and reliability. Operating principles, theoretical analysis, and design of the proposed topology are described. The converter functionality is validated through simulation as well as experimental results. | A Modular Isolated Topology for Instantaneous Reactive Power Compensation | Current source;dynamic current;high-frequency isolation;instantaneous compensation;reactive power control;series stack;three-phase ac | Reactive power;Discharges (electric);Topology;Switches;Bridge circuits;Capacitors;Inductance
A “one-and-a-half stage” forward-flyback converter for electrolytic capacitor-less light-emitting diode (LED) driver with high power factor (PF), high efficiency, low output ripple current, and long lifetime has been proposed and studied in this paper. The basic topology of the proposed topology is a single-switch forward-flyback converter for achieving high PF. In addition, a buck converter is inserted between the forward subconverter and the load for creating two paralleled power transfer paths. The most of input energy directly reaches the load through flyback subconverter, and only about 1/4 of total energy is transferred to the load through forward subconverter and buck converter. Therefore, the proposed topology is a “one-and-a-half stage” converter and can achieve higher efficiency than the traditional two-stage topologies. At the same time, power decoupling can be realized and the electrolytic capacitor can be eliminated. Optimal control scheme, detailed analysis, and design considerations for this improved converter are presented. Finally, an experimental prototype for 28 V/700 mA LED driver was built up to verify the theoretical analysis. | An Electrolytic Capacitor-Less High Power Factor LED Driver Based on a “One-and-a-Half Stage” Forward-Flyback Topology | Electrolytic capacitor-less (E-cap-less);forward-flyback;light-emitting diode (LED) driver;one-and-a-half stage conversion;power factor correction | Capacitors;Topology;Light emitting diodes;Capacitance;Power generation;Reactive power;Prototypes
This paper presents a current sensorless technique for current-driven full-bridge dc/dc converters. The proposed technique is able to precisely estimate the transformer current and in turn input/output current of the converter. Since the high-frequency current is estimated, different current-based modulations schemes (e.g., self-sustained oscillating control (SSOC), modulators for synchronous rectifications, etc.) can be implemented using the proposed current sensorless technique. In the proposed technique, the current is estimated using the precise model of dc/dc converters instead of the averaged model. Thus, the accurate current waveform is derived within a switching cycle. The mathematical analysis of the system observability and the practical concerns related to the implementation of the proposed technique are also described in detail. Experimental results on a current-driven dc/dc converter are presented to show the feasibility of the proposed technique and verify its performance. | Digital Current Sensorless Control of Current-Driven Full-Bridge DC/DC Converters | Current-driven full-bridge converters;current estimation;dc/dc converters;nonlinear observers;observability;phase-shift modulation;pulse width modulation;soft-switching | Observers;Sensors;Inverters;Observability;Mathematical model;Switches
A high-performance three-phase pulse width modulation (PWM) converter with reduced dc-link capacitor under unbalanced ac voltage conditions is proposed in this paper. The unique feature of the converter lies in that sinusoidal symmetrical ac currents and ripple free dc voltage can be achieved simultaneously without using a bulky capacitor, which was thought to be a dilemma in the past. The control scheme is implemented in an α-β frame, so the complex rotate transformations are avoided, and it does not require the extraction of positive and negative sequence currents, which simplifies the control algorithm. A two-quadrant operation active power compensator together with its controller is developed to suppress the voltage ripple in the dc-link. Compared with the passive compensation method, the compensator is equipped with a smaller capacitor to reduce the system size, weight, and cost. Moreover, the compensator could be integrated with the conventional three-phase three-leg PWM converter seamlessly. The effectiveness of the proposed control schemes is verified by the experiment results. | High-Performance Three-Phase PWM Converter With a Reduced DC-Link Capacitor Under Unbalanced AC Voltage Conditions | AC–DC power converter;current control;distributed\xa0 power\xa0 generation;harmonic\xa0 suppression;unbalanced network | Pulse width modulation converters;Capacitors;Voltage control;Pulse width modulation;Current control;Phase locked loops;Distributed power generation
The use of direct current (dc) power networks, either at high voltage or at medium voltage, is being increasingly seen in modern smart grids. This is due to the flexible control possible with dc and its ability to transmit and distribute power under circumstances where alternating current (ac) networks are either unable to, or less economic. This paper provides an overview of the evolution of high-voltage dc (HVDC) transmission from early Thury systems, to modern ultrahigh-voltage dc and multiterminal voltage-source converter systems. The operation of both current-source and voltage-source systems is discussed, along with modeling requirements. The paper provides a snapshot of the state of the art of HVDC with copious references to enable in-depth reading. Key developments over the last 20 years are highlighted. Issues surrounding multiterminal operation and dc protection are explained, along with drivers in economics and policy. This will inform HVDC integration into smart grids. | HVDC Systems in Smart Grids | High-voltage direct current (HVDC) transmission;power conversion;power grids;power system control;power transmission;smart grids | Renewable energy sources;Smart grids;Thyristors;Switches;Rectifiers;Reactive power;Frequency control;HVDC transmission;Power grids;Power transmission;Power conversion
In distributed generation, high power capability and high efficiency are very important requirements. For this reason, this paper proposes a new analytical procedure for selective harmonic elimination in five-level inverters operating at fundamental frequency. For each modulation index, the proposed method calculates all possible switching angles eliminating a specified odd harmonic from the output voltage. The method has limited computational complexity, simple and cost-effective real-time implementation, and full capability of integration with closed loop control. Simulation and experimental results highlight full elimination of selected harmonic. | A Selective Harmonic Elimination Method for Five-Level Converters for Distributed Generation | Analytical methods;digital signal processing;distortion;fundamental frequency modulation;multilevel inverters;power converters;selective harmonic elimination (SHE);total harmonic | Harmonic analysis;Inverters;Switches;Power system harmonics;Pulse width modulation;Mathematical model
This paper presents hybrid automaton modeling, comparative model validation, and formal verification of stability through reachability analysis of pulse width modulation (PWM) dc-dc converters. Conformance degree provides a measure of closeness between the proposed hybrid automata models and experimental data. Nondeterminism due to variations in circuit parameters is modeled using interval matrices. In direct contrast to the unsound and computationally-intensive Monte Carlo simulation, reachability analysis is introduced to overapproximate the set of reachable states and ensure stable operation of PWM dc-dc converters. Using a 200 W experimental prototype of a buck converter, hybrid automata models of open-loop, and hysteresis-controlled converters are first validated against experimental data using their conformance degrees. Next, converter stability is formally verified through reachability analysis and informally validated using Monte Carlo simulations and experimental results. | Model Validation of PWM DC–DC Converters | DC–DC converter;formal verification;hybrid automaton;model validation;reachability analysis | Topology;Automata;Analytical models;Reachability analysis;Mathematical model;DC-DC power converters;Computational modeling
Existing control schemes for single-phase ac-to-dc converters with active power-decoupling function typically involve a dedicated power-decoupling controller. Due to the highly coupled and nonlinear nature of the single-phase system, the design of the power-decoupling controller (typically based on the small-signal linear control techniques) is cumbersome, and the control structure is complicated. Additionally, with the existing power-decoupling control, it is hard to achieve satisfied dynamic responses and robust circuit operation. Following a recently proposed automatic-power-decoupling control scheme, this paper proposes a nonlinear control method that can achieve enhanced large-signal dynamic responses with strong disturbance rejection capability without the need for a dedicated power-decoupling controller. The proposed controller has a simple structure, of which the design is straightforward. The control method can be easily extended to other single-phase ac-to-dc systems with active power-decoupling function. Simulation and experimental results validate the feasibility of the proposed control method on a two-switch buck-boost PFC rectifier prototype. | Enhanced Automatic-Power-Decoupling Control Method for Single-Phase AC-to-DC Converters | Automatic power decoupling control;power decoupling;single-phase ac-to-dc converters | Control systems;Voltage control;Capacitors;Avalanche photodiodes;Voltage fluctuations;Ports (Computers);Transient analysis
In this paper, a new cascaded high step-up multilevel converter topology is designed, which is based on the series connection of several switched-capacitor submultilevel units. The voltage gain of proposed multilevel converter is related to the number of used switches-capacitor units. The main advantage of proposed topology is inherent voltage balancing of used capacitors. The proposed cascade topology is optimized to minimize the number of capacitors, power switches, and the value of voltage on switches for given levels. The proposed topology is compared with other high step-up multilevel converter topologies and conventional structures. The comparison results show that the presented structure requires the least number of switches and dc sources. Moreover, the voltage on the switches of proposed topology is low. In order to confirm the operation of proposed high step-up multilevel converter, both experimental and simulation works are provided. | New High Step-Up Multilevel Converter Topology With Self-Voltage Balancing Ability and Its Optimization Analysis | Cascade;high step-up;multilevel converter;optimization;self-voltage balancing | Topology;Capacitors;Switches;Periodic structures;Optimization;Harmonic distortion;Power electronics
Mismatching and partial shading in photovoltaic (PV) energy harvesting systems are the main causes for performance degradation and efficiency drop. A power electronic energy harvesting topology based on cascaded power optimizers that use distributed maximum power point tracking (MPPT) is believed to be one of the promising solutions to address these issues. In this scheme, each PV module is interfaced to the energy system through a separate dc/dc converter with maximum power point tracking capability. This paper presents application of the model predictive control technique to a distributed maximum power point tracking algorithm for maximizing the energy harvest performance of a cascaded power optimizer based system under dynamic weather conditions. The developed technique employs two control loops: a submodule maximum power point tracking model predictive control loop for each converter and a supervisory maximum power point tracking loop for power optimization of all cascaded PV modules. The provided experimental results confirm high energy capture, fast dynamic response, and negligible oscillations around MPP using the proposed method. | Distributed Maximum Power Point Tracking Using Model Predictive Control for Photovoltaic Energy Harvesting Architectures Based on Cascaded Power Optimizers | Distributed maximum power point tracking;photovoltaic (PV) power optimization;PV system;predictive control | Maximum power point trackers;Heuristic algorithms;Predictive models;Photovoltaic systems;Inverters;Prediction algorithms
This paper presents a dc-dc boost converter topology for low input and high output voltage applications, such as photovoltaic systems, fuel cell systems, high-intensity discharge lamp, and electric vehicles. The suggested configuration consists of a three-winding coupled-inductor, a single switch and two hybrid voltage multiplier cells. Furthermore, two independent hybrid voltage multiplier cells are in parallel when the single switch S is turned on, and they are in series when the switch S is turned off. So, the advantages of the proposed converter structure are summarized as follows: 1) A coupled inductor with three windings is introduced in the presented converter structure. The two secondary windings of the coupled inductor are, respectively, used to form a hybrid multiplier cell on the one hand, on the other hand, it increases the control freedom of the voltage gain, enhances the utility rate of magnetic core and power density, and reduces the stress of power components to provide a stable constant dc output voltage. 2) The two hybrid multiplier cells can absorb synchronously the energy of stray inductance, which not only reduces the current stress of corresponding diodes, but also greatly alleviates the spike voltage of the main switch, which improves the efficiency. 3) The two hybrid multiplier cells are connected in series to supply power energy for the load, so the voltage gain is extended greatly due to this particular structure. Thus, low-voltage low-conduction-loss devices can be selected and the reverse-recovery currents within the diodes are inhibited. The operating principles and the steady state analyses of the proposed converter are discussed in detail. Finally, a test prototype has been implemented in the laboratory, and the simulated and experimental results show satisfactory agreement with the theoretical analysis. | A Three-Winding Coupled-Inductor DC–DC Converter Topology With High Voltage Gain and Reduced Switch Stress | DC–DC;high boost gain;topology;three-winding coupled-inductor | Switches;Inductors;Capacitors;Windings;Inductance;Stress;Snubbers
This paper proposes a hybrid current mode between triangular current mode (TCM) and discontinuous current mode (DCM) in order to improve a wide-load-range efficiency for a high-frequency SiC-based boost converter. At rated load, TCM, where the zero-voltage switching (ZVS) is achieved, is used in order to increase the switching frequency and minimize the boost converter. At light load, the hybrid discontinuous current mode (HDCM), where the TCM current is flown during the zero-current interval of DCM, is applied in order to achieve both ZVS and a reduction of a current ripple. This maintains a high efficiency over a wide load range. A 1-kW prototype is realized to compare HDCM over continuous current mode (CCM), DCM, and TCM. Compared to TCM, the root-mean-square current is reduced up to 56.6% with HDCM. Consequently, the efficiency of HDCM at light load of 0.1 p.u. is improved by 3.1%. Compared to DCM, the average-current ripple in HDCM is reduced by 82.3%, whereas the efficiency of HDCM at light load of 0.1 p.u. is improved by 1.5%. Finally, when the current ripple of CCM is designed to be half of TCM, the efficiency of HDCM at rated load is improved by 0.9% compared to CCM. | Wide-Load-Range Efficiency Improvement for High-Frequency SiC-Based Boost Converter With Hybrid Discontinuous Current Mode | DC–DC power converters;discontinuous current mode (DCM);triangular current mode (TCM);zero-voltage switching (ZVS) | Zero voltage switching;Switches;Switching loss;Inductors;Capacitors;Switching frequency;Junctions
Gallium nitride (GaN) high-electron mobility transistors (HEMTs) are a key technology for realizing next generation high-power RF amplifiers and high-efficiency power converters. However, elevated channel temperatures due to self-heating often severely limit their power handling capability. Although the steady-state thermal behavior of GaN HEMTs has been studied extensively, significantly fewer studies have considered their transient thermal response. In this paper, we report a methodology for measuring the transient temperature rise and thermal time constant spectrum of GaN HEMTs via time-resolved micro-Raman thermometry with a temporal resolution of 30 ns. We measured a broad spectrum of time constants from ≈130 ns to ≈3.2 ms that contribute to the temperature rise of an ungated GaN-on-SiC HEMT due to aggressive, multidimensional heat spreading in the die and die-attach. Our findings confirm previous theoretical analysis showing that one or two thermal time constants cannot adequately describe the transient temperature rise and that the temperature reaches steady-state at 16L<sup>2</sup>/π<sup>2</sup>α, where L and α are the thickness and thermal diffusivity of the substrate. This paper provides a practical methodology for validating transient thermal models of GaN HEMTs and for obtaining experimental values of the thermal resistances and capacitances for compact electrothermal modeling. | Experimental Characterization of the Thermal Time Constants of GaN HEMTs Via Micro-Raman Thermometry | Gallium nitride (GaN) high-electron mobility transistors (HEMTs);micro-Raman thermometry;pulse dc bias;self-heating;time-resolved | Temperature measurement;Gallium nitride;HEMTs;MODFETs;Optical pulses;Measurement by laser beam;Transient analysis
The steady increase of power electronic devices and nonlinear dynamic loads in large-scale ac/dc systems desperately requires an efficient simulation method. However, the traditional hybrid simulation, which incorporates various components into a single electromagnetic-transient (EMT) subsystem, causes great difficulty in network partitioning and significant deterioration in simulation efficiency. To resolve these issues, a distributed hybrid simulation method is proposed in this paper. The key factor leading the success of this method is a distinct interfacing technique, which includes: 1) a new approach based on the two-level Schur complement to update the interfaces by taking full consideration of the couplings between different EMT subsystems; and 2) a combined interaction protocol to further improve the efficiency while guaranteeing the simulation accuracy. The improved performances of the proposed method in terms of efficiency and accuracy have been verified by the simulation studies on the modified IEEE 39 system as well as a practical ac/dc system, both of which consist of a two-terminal voltage-source converter HVdc and nonlinear dynamic loads. | A Novel Interfacing Technique for Distributed Hybrid Simulations Combining EMT and Transient Stability Models | Distributed hybrid simulation;electromagnet transient;two-level Schur complement;VSC-HVDC | Load modeling;Protocols;Power electronics;Nonlinear dynamical systems;Computational modeling;Mathematical model;Hybrid power systems
This paper investigates the use of multilevel conversion in dc-dc applications that require a large voltage conversion ratio. A quantitative method that can serve as a guide to compare and design multilevel topologies for large conversion ratio applications is presented. The proposed method keeps the conduction loss and switching loss constant across the different converters and employs the passive component volume as the single performance metric. As examples, flying capacitor multilevel converters and hybrid switched-capacitor (SC) converters are compared to conventional two-level buck converters, and are shown analytically to have significantly reduced passive component size. Three converter prototypes are implemented, based on the presented methodology to experimentally validate the method as well as demonstrate the advantages of multilevel and hybrid SC converters. | An Analytical Method to Evaluate and Design Hybrid Switched-Capacitor and Multilevel Converters | Hybrid switched-capacitor;large conversion ratio;multilevel;passive component volume;switched-capacitor;flying-capacitor multilevel | Switches;Topology;Capacitors;Inductors;Switching loss;Voltage control;Switching frequency
This paper presents an optimal and robust nonlinear control scheme to achieve trajectory tracking for disturbed nonlinear systems, which is applied for the control of power converters in dc microgrids. The state-feedback optimal controller synthesis is based on the solution of the Hamilton-Jacobi-Bellman equation, which considers the minimization of a cost functional (performance index), resulting in an efficient control strategy. The proposed methodology is used to efficiently regulate the power flow from renewable resources into the utility grid, to supply energy to loads, and to storage energy. Simulation results are presented to assess the performance of the proposed controller for a case study dc microgrid, where its adequate operation depends on the dc bus voltage regulation; hence, for guaranteeing such voltage regulation through the converter (inverter) connected to the utility grid, the optimal control scheme is in addition combined with a super-twisting controller (a robust sliding mode-based control technique) to enhance the inverter control strategy robustness. | Optimal and Robust Control in DC Microgrids | Nonlinear optimal control;microgrids;power converters;super-twisting control | Microgrids;Nonlinear control;Nonlinear systems;Optimal control;Trajectory tracking;Voltage control;Power conversion
A low-power ac-dc light-emitting diode (LED) driver with adaptive driving bus voltage (ADBV) and energy recycling (ER) control schemes is proposed to drive red, green, and blue LEDs in series to achieve high efficiency. The bus voltage of the power factor correction flyback converter with the ADBV control is always adjusted, so as to reduce power loss on current regulators. However, since the small bandwidth of the flyback converter and large bus capacitor limit the transient response of the flyback converter, it is difficult to maintain the voltage across current regulators at the minimum value. The ER control is proposed to accelerate the transient response of the bus voltage, making the voltage across current regulators as close to the minimum voltage as possible. Furthermore, extra energy is stored and restored on the recycling capacitor when the bus voltage is switched between different supplying levels without consuming much power due to the ER control. The experimental waveforms of the laboratory prototype are shown to confirm the validity of the proposed schemes. | Adaptive Driving Bus Voltage and Energy Recycling Control Schemes for Low-Power AC–DC RGB-LED Drivers | Adaptive voltage;current regulator;energy recycling (ER);light-emitting diode (LED) driver;power factor correction (PFC) converter | Voltage control;Regulators;Light emitting diodes;Erbium;Recycling;Lighting;Capacitors
This paper begins by presenting a generalized methodology for conceptualizing modular multilevel converter (MMC)-based dc-dc topologies, which is predicated on the concept of harmonic power balance. A compelling implication is that MMC-based variants of conventional switched-mode converter structures can be realized. As an example case study, this paper introduces a new dc-dc MMC for HVdc applications, which is derived from the classical buck-boost dc-dc converter. This new topology, which is revealed to be an alternative option to the well-known dual active bridge (DAB) converter with an intermediate transformer, offers buck-boost functionality and bidirectional dc fault blocking, using only two quadrant switching cells. Comparative analysis shows the proposed topology has lower operating losses and a lower total magnetics rating in comparison to an MMC-based DAB solution for dc stepping ratios around unity. A dynamic controller is developed that regulates the converter dc power throughput while maintaining balanced capacitor voltages. The converter operating principle, dynamic controller performance, and dc fault blocking are verified by simulation. | A Modular Multilevel HVDC Buck–Boost Converter Derived From Its Switched-Mode Counterpart | HVdc\xa0\u2009 converters;\xa0dc-dc\xa0\u2009 power\xa0\u2009 conversion;converters | Switches;Topology;DC-DC power converters;Harmonic analysis;Power system harmonics;HVDC transmission;Modular multilevel converters
Wideband and isolated current measurement is required in many applications, including power electronics converters, when the switching frequency is above 1 MHz. This paper proposes a hybrid noncontact isolated current sensing scheme consisting of a magnetoresistor-based sensor and a planar Rogowski coil with complementary characteristics. In the proposed current sensing scheme, the folded trace technique is used to improve the magnetic field homogeneity in a wide frequency range, and hence the bandwidth of the sensing scheme. This paper presents the design procedures for the proposed hybrid sensing scheme. We demonstrate through experimentation that the proposed scheme yields a detection bandwidth of dc-10 MHz for 12-A current. | Hybrid Magnetoresistor-Planar Rogowski Current Sensing Scheme With Folded Trace Magnetic Field Concentration Technique | Current sensing;magnetoresistor;Rogowski coil;magnetic field measurement | Magnetic sensors;Current measurement;Magnetic fields;Bandwidth;Resonant frequency;Magnetoresistance
This paper presents a digitally controlled 2-/3-phase 6-ratio switched-capacitor (SC) dc-dc converter with low output voltage ripple and high efficiency. To achieve wide input and output voltage ranges, six voltage conversion ratios are generated with only two discrete flying capacitors by using both 2and 3-phase operations. An adaptive ripple reduction scheme is proposed to achieve up to four times reduction in the output voltage ripple. The complexity of controller design is reduced by using digital synthesis, and the technique is scalable with process. Fast loop response is achieved by using synchronized hysteretic control. The SC converter was fabricated in a 0.13-μm CMOS process. It can deliver a maximum power of 250 mW to an output of 0.5-3 V with a wide input voltage range of 1.6-3.3 V. Compared to an SC converter with only 2-phase operation, the maximum efficiency improvement is 20%. The converter achieves a peak efficiency of 91%. | Digital 2-/3-Phase Switched-Capacitor Converter With Ripple Reduction and Efficiency Improvement | Adaptive ripple reduction;dc-dc converter;digitally controlled;efficiency improvements;2-/3-phase;3-phase;SC converter;switched-capacitor (SC);voltage conversion ratio;voltage regulator | Capacitors;Video recording;Resistance;Impedance;Switches;Voltage control;Regulators
Dynamic voltage scaling (DVS) is a useful technique to optimize performance and efficiency of CMOS digital processors using dc-dc converters that require to meet extremely fast slew rate demand. However, there exist conflicting design criteria in existing DVS power supply architectures. This paper proposes a single-inductor multioutput-level buck converter for low power DVS-enabled systems. Under the time optimal voltage transition recovery, the proposed architecture: first, achieves the performance much beyond system's physical limits compared to conventional synchronous and multiphase buck converter based architectures; and second, can overcome conflicting power circuit design criteria in existing architectures. Also, a high-resolution quantized voltage can be realized by using a voltage-dithering technique. An analytical framework is considered to formulate various processor and converter-induced energy overheads. A comparative study is shown to evaluate the usefulness of the proposed architecture over the existing approaches under frequent voltage transitions. A prototype single-inductor four-output-level buck converter is tested and the performance improvements are demonstrated using test results. | Single-Inductor Multioutput-Level Buck Converter for Reducing Voltage-Transition Time and Energy Overheads in Low Power DVS-Enabled Systems | DC-DC converter;dynamic voltage scaling;time optimal recovery;voltage dithering | Capacitors;MOSFET;Voltage control;Computer architecture;Switches;Transient analysis;Topology
This paper proposes a novel bidirectional single-phase single-stage ac-dc converter for Electric Vehicle (EV) charging application. AC side of the proposed converter has current-fed half-bridge converter that is connected to the full-bridge converter on secondary side of a high-frequency transformer. Current at the input of the ac side can be regulated to realize power factor correction. The proposed converter achieves Zero Current Switching of primary side switches and zero current turn-ON for secondary side devices throughout the operation without any additional components. This paper also presents novel modulation technique and control algorithm to ensure soft switching throughout the operation range of the converter in both directions of power flow. Design equations are derived to help suitable selection of components for a given specification. Design of the converter, control strategy, and the results are presented for a 1.5-kVA converter for EV charger. | Novel Bidirectional Single-phase Single-Stage Isolated AC–DC Converter With PFC for Charging of Electric Vehicles | AC–DC converter;bidirectional EV charger;level-1 charger;power factor correction (PFC) | Topology;Batteries;Zero current switching;Bridge circuits;Transportation;Switches;Inductance
A generic small-signal model of modular multilevel converter (MMC) based DC grid is established and a DC virtual impedance damping control to suppress the resonance and instability is proposed. The averaged-value model (AVM) of MMC is employed to derive the Thévenin equivalent model of the converter from its DC side using the power-balancing principle considering the dynamics of phase-locked loop (PLL) of the interconnected ac system. The single section π-typed line model is selected to develop the nodal admittance equations of the DC network in s domain. The stability criterion of the DC grid is given after establishing the generic linearization model. The key factors affecting the DC grid's stability are identified using the root locus method and participation factors analysis. The parameters and the performances of the damping controller are designed and studied. Electromagnetic transient simulation model and RT-LAB real-time simulation are used to validate that the proposed damping control can suppress the instability of the DC grid and improve its operating performance. | Modeling and Damping Control of Modular Multilevel Converter Based DC Grid | DC grid;damping control;high voltage direct current (HVDC);modular multilevel converter;stability analysis;voltage source converter (VSC) | Damping;Mathematical model;Phase locked loops;HVDC transmission;Stability analysis;Analytical models
Residential solar photovoltaic (PV) energy is becoming an increasingly important part of the world's renewable energy. A residential solar PV array is usually connected to the distribution grid through a single-phase inverter. Control of the single-phase PV system should maximize the power output from the PV array while ensuring overall system performance, safety, reliability, and controllability for interface with the electricity grid. This paper has two main objectives. The first objective is to develop an artificial neural network (ANN) vector control strategy for an LCL-filter based single-phase solar inverter. The ANN controller is trained to implement optimal control, based on approximate dynamic programming. The second objective is to evaluate the performance of the ANN-based solar PV system by simulating the PV system behavior for grid integration and maximum power extraction from solar PV array in a realistic residential PV application and building an experimental solar PV system for hardware validation. The results demonstrate that a residential PV system using the ANN control outperforms the PV system using the conventional standard vector control method and proportional resonant control method in both simulation and hardware implementation. This is also true in the presence of noise, disturbance, distortion, and nonideal conditions. | Artificial Neural Network for Control and Grid Integration of Residential Solar Photovoltaic Systems | Artificial neural networks;DC-AC power converters;DC-DC power converters;dynamic programming;maximum power point tracker;optimal control;solar power generation | DC-AC power ;Artificial neural networks;Voltage control;Power harmonic filters;DC-DC power converters;Photovoltaic systems;Dynamic programming;Maximum power point trackers;Solar power generation
This paper investigates the design of a unified robust nonlinear multi-input-multi-output controller for a wind energy battery-storage system. The system can be operated either in grid-connected mode or stand-alone mode. Feedback linearization control design method is used to find the controller equations. The main advantage of the proposed control strategy over the existing methods is that only a single controller is used to control the system regardless the mode of operation. With the new approach, the controller is designed so that the grid contribution is significantly reduced and the battery can provide a backup energy or store the surplus wind energy efficiently. In addition, the dc-link voltage and load power are regulated by adjusting the charging and discharging cycle of the battery through a bi-directional buck-boost dc/dc converter in contrast to existing methods where the dc-link is regulated by the grid-side converter. The robustness of the proposed controller is evaluated in simulation with various types of loads, including unbalanced load and dynamic load. The results show that a good performance in closed loop is achieved. | Robust Nonlinear Controller Design for On-Grid/Off-Grid Wind Energy Battery-Storage System | Battery storage;energy management;feedback linearization;grid-connected;nonlinear control;robust control;stand-alone;wind turbine conversion systems | Wind turbines;Batteries;Wind energy;Bidirectional control;Load modeling;Generators
Extracting maximum power from a photovoltaic (PV) harvester with minimum power transfer loss is one of the primary design goals of an energy processing circuit. This paper presents a fully integrated PV power harvesting system with a low-overhead adaptive maximum power point tracking (MPPT) scheme for Internet-of-Things (IoT) nodes. The proposed scheme tracks the MPPs within 12 μs by utilizing an inherent negative feedback loop, within a tracking error of 0.6%. The tracking range has been improved by ~57% using a current-starved voltage-controlled oscillator (CS-VCO) instead of a polynomial VCO. The overhead area and power consumed by this tracking scheme are approximately 0.013% and 0.1%, respectively. Using commercially available solar cell of area 11.3 cm<sup>2</sup>, the proposed system can provide 833 μW of power with a light intensity of 600 lx. The proposed energy processing circuit has been designed using 0.18-μm CMOS technology node and the circuit simulations demonstrate that the proposed scheme can track maximum power point (MPP) under rapidly changing atmospheric conditions with a peak tracking efficiency of 99%. | On-Chip Photovoltaic Power Harvesting System With Low-Overhead Adaptive MPPT for IoT Nodes | DC–DC converter;energy harvesting;energy management;energy scavenging;Internet of Things (IoT);maximum power point tracking (MPPT);photovoltaic (PV) cell;wireless sensor nodes | Computer architecture;Energy harvesting;Maximum power point trackers;Microprocessors;Internet of Things;Voltage-controlled oscillators;Capacitors
This paper presents a transformerless high-voltage dc-dc converter based on cascaded sub-modules. It is intended for interconnecting high-voltage or medium-voltage dc grids. The proposed dc-dc converter consists of two phase legs, each of which consists of an upper arm and a lower arm with their middle nodes crossly connected through a branch of active sub-modules. By properly controlling the output voltage of the cross-connected branch, a trapezoidal ac current is induced to interact with the ac voltage components in the upper and lower arm for rebalancing the power amongst converter arms. The features of modular design, single-stage power conversion, and transformerless structure make the proposed dc-dc converter gain the outstanding merits of wide voltage ratio range, high system efficiency, and light converter weight. A control scheme is also elaborated for guaranteeing the normal operation of the proposed dc-dc converter. A 100-kV 100-MW simulation model performed in MATLAB/Simulink verifies the feasibility of the proposed dc-dc converter. Experimental results obtained from a 100-V 1-kW laboratory setup also confirm the validation of the proposal. | A Transformerless High-Voltage DC–DC Converter for DC Grid Interconnection | DC-DC converter;multilevel converter;HVDC;modular design | DC-DC power converters;Mathematical model;Power transformer insulation;Inductors;Legged locomotion;Load flow;Capacitors
In this paper, the electrical safety of dc urban traction systems is analyzed, with particular focus on fault current detection and on dangerous voltages which could arise in case of fault. For the discussion, the tram network of Turin, Italy, is used as a case study. First, the structure of the dc traction power supply is described, analyzing in detail the different components; then, the safety of the system is analyzed, examining possible types of fault. In particular, ground faults inside the substation and ground faults along the line are analyzed in detail. Fault currents and dangerous voltages are calculated, thanks to a simplified steady-state circuital model of the traction system. Finally, the consequent risks for the people are examined and some conclusions and possible solutions are presented. | Fault Current Detection and Dangerous Voltages in DC Urban Rail Traction Systems | AC-DC power converters;electrical safety;electric shock;fault currents;fault detection;fault protection;railway safety;rail transportation | Circuit faults;Rails;Substations;Fault currents;Circuit breakers;Power cables;Integrated circuit modeling
A new asymmetrical multilevel inverter topology is reported that is capable to operate satisfactorily with wide variation in dc-link voltage, while feeding power to the ac grid. A topological building block is first introduced that has one full-bridge inverter connected in series with a level doubling network. Following this, the interconnection of such building blocks is attempted to increase the number of levels at the output voltage waveform. The investigation reveals that for a three-phase system, a converter configuration with two such building blocks is capable to generate a nominal asymmetry of 14:7:2:1 using only four voltage sources. In solar Photovoltaic (PV) applications, one main source may be fed by PV array and the other three auxiliary sources may be fed through separate dc/dc converters, each having power rating of 3.2% of the peak power rating of PV arrays. The proposed converter can generate 3097 space vectors. Asymmetrical hexagonal decomposition is modified (to ensure satisfactory operation of LDN and to eliminate any dc component in the phase voltage waveform) to control such converter. The converter is extensively simulated in MATLAB/Simulink. A solar PV system of 9.4 kWp available in the laboratory is used to feed power to the grid at different irradiance. Simulation results match well with the prototype experiments confirming the usefulness of the proposed topological alternative for solar PV applications. | A New Asymmetric Multilevel Inverter Topology Suitable for Solar PV Applications With Varying Irradiance | Gridconnected photovoltaic inverter;central inverter;multilevel inverter;level doubling network;inverter topology | Inverters;Topology;Switches;Leakage currents;Inductors
This paper describes the design and implementation of the first medium-voltage impedance measurement unit (IMU) capable of characterizing in situ source and load impedances of dc and ac networks (4160 V ac, 6000 V dc, 300 A, 2.2 MVA) in the frequency range of 0.1 Hz-1 kHz. The IMU comprises three power electronics building blocks (PEBBs), each built using 10-kV SiC MOSFET H-bridges. The modularity of the PEBBs allows for both series and shunt perturbation injection modes to be realized, as both injection modes are needed to accurately predict the stability of the electrical system. The effectiveness of the proposed impedance identification approach is experimentally verified on medium voltage power grid. | Medium-Voltage Impedance Measurement Unit for Assessing the System Stability of Electric Ships | AC–DC power converter;impedance measurements;interleaved converter;more electric ship;multi-level converter;silicon carbide (SiC);stability analysis;system identification | Impedance measurement;Power system stability;Impedance;Frequency measurement;Shunts (electrical);Stability analysis;Marine vehicles
DC-link voltage and temperature variations are critical issues when designing an electric vehicle (EV) traction system. However, systems are generally reported at fixed voltage and temperature and may not, therefore, be fully specified when considering the variation of these parameters over full vehicle operating extremes. This paper presents an assessment of power-train options based on the Nissan Leaf vehicle, which is taken as a benchmark system providing experimental validation of the study results. The Nissan Leaf traction machine is evaluated and performance assessed by considering dc-link voltage and temperature variations typical of an automotive application, showing that the system lacks performance as battery state of charge decreases. An alternative traction machine design is proposed to satisfy the target performance. The vehicle power-train is then modified with the inclusion of a dc/dc converter between the vehicle battery and dc-link to maintain the traction system dc-link voltage near constant. A supercapacitor system is also considered for improved system voltage management. The trade-offs for the redesigned systems are discussed in terms of electronic and machine packaging, and mitigation of faulted operation at high speeds. | Investigation of DC-Link Voltage and Temperature Variations on EV Traction System Design | DC-link supply;electric vehicles (EVs);magnet temperature;permanent magnet (PM) machines;traction system | Batteries;Voltage control;Inverters;Fluctuations;Capacitors;System analysis and design;Torque
The triple phase shift (TPS) modulation scheme, which provides three control freedoms, is of great importance for the optimized operation of a dual active bridge (DAB) isolated bidirectional dc/dc converter. First of all, this paper introduces an accurate, universal model to describe the analytic expressions of the DAB converter under TPS control. Based on this, six operating modes of the DAB converter are further discussed. Afterwards, the concept of global optimal condition (GOC) equations is proposed to derive the closed form of analytic expressions of an optimal modulation scheme that makes the DAB converter operate with minimized root-mean-square (rms) current during whole power range with different operating modes. According to the GOC equations, the physical explanation of the proposed modulation scheme is further given in details, and the complex interaction among the control variables, the transferred power, and rms current is revealed. The real-time optimization process of the proposed method is also specified. Finally, the proposed methods are applied to a laboratory prototype. The experimental results confirm the theoretical analysis and practical feasibility of the proposed strategies. | Modeling and Analysis of a Dual-Active-Bridge-Isolated Bidirectional DC/DC Converter to Minimize RMS Current With Whole Operating Range | Dual-active-bridge-isolated bidirectional dc/dc converter;minimum current operation;optimal modulation scheme;triple phase shift (TPS);zero current switching | Bridge circuits;Mathematical model;Inductors;Phase modulation;Analytical models;Computational modeling
This paper presents a dynamic model suitable for accurate cosimulation of fault-tolerant permanent-magnet motor drives featuring independent-phase structure. The model is developed in a circuital form where the usual inductive parameters and back electromotive force coefficient are replaced by current and rotor position dependent functions, so that the exact electromagnetic nature and geometry of the machine are accounted over the large flux-current operating range. The model functions are precomputed by a finite element method analysis of a single phase of the machine, once the magnetic independence among the phases has been verified. Then, the circuital model is solved by a dynamical simulator which implements also the drive system, converter, and control, following on the offline cosimulation approach. The proposed model is validated by experiments carried on a fault-tolerant five-phase permanent-magnet motor-drive for aeronautical application, controlled by the brushless dc technique. The results show that the modeling solution is capable to simulate the motor dynamics with a high degree of accuracy, and can be used for an effective rapid prototyping of fault-tolerant drives. | Nonlinear Model Suitable for the Offline Cosimulation of Fault-Tolerant PM Motors Drives | Brushless dc drives;fault-tolerant machines;finite element analysis;modeling;multiphase machines;simulation;virtual prototyping | Integrated circuit modeling;Finite element analysis;Computational modeling;Mathematical model;Torque;Fault tolerance;Fault tolerant systems
SiC MOSFET has low on-state resistance and can work on high switching frequency, high voltage, and some other tough conditions with less temperature drift, which could provide the significant improvement of power density in power converters. However, for the bridge circuit in an actual converter, high dv/dt during fast switching transient of one mosfet will amplify the negative influence of parasitic components and produce the significant negative voltage spikes on the complementary MOSFET, which will threaten its safe operation. This paper proposes a new gate driver circuit for SiC MOSFET to attenuate the negative voltage spikes in a bridge circuit. The proposed gate driver adopts a simple voltage dividing circuit to generate a negative gate-source voltage as traditional and a passive triggered transistor with a series-connected capacitor to suppress the negative voltage spikes, which could satisfy the stringent requirements of fast switching SiC MOSFETs under the high dc voltage condition with low cost and less complexity. An analysis is presented in this paper based on the simulation and experimental results with the performance comparison evaluated. | A Gate Driver of SiC MOSFET for Suppressing the Negative Voltage Spikes in a Bridge Circuit | Auxiliary transistor;bridge configuration;gate driver;SiC mosfet | Logic gates;Capacitors;Silicon carbide;MOSFET;Switches;Transient analysis
In this paper, a multilevel inverter based on three-phase H-bridge inverters for an open-end winding induction motor drive is presented and its fault-tolerance capability is investigated. The multilevel topology is obtained using three wye-connected three-phase H-bridge inverters to supply open-end winding induction motors. This topology has the ability to extend the maximum voltage applied to the motor windings up to two times the dc supply voltage of the three-phase inverters. For a given induction motor voltage, the topology allows the use of dc sources with a lower voltage rating. Consequently, faster power semiconductors can be used. This multilevel topology can be directly controlled by modifying known modulation concepts, such as sinusoidal pulse width modulation (PWM). In this study, two sinusoidal PWM modulation techniques will be implemented: the level-shifted carriers (phase disposition) and the phase-shifted modulator. Fault-tolerant operation under an open-switch fault without adding any extra components and without changing the modulation strategy is also proposed, adding fault-tolerant capability to the new topology. Experimental results of this multilevel inverter in normal operation and in fault tolerant mode are presented. The obtained results confirm the fault effectiveness of the proposed multilevel topology. | Fault-Tolerant Multilevel Topology Based on Three-Phase H-Bridge Inverters for Open-End Winding Induction Motor Drives | Multilevel inverter;open-end winding induction motor;sinusoidal PWM modulation;three-phase H-bridge converter | Inverters;Topology;Windings;Pulse width modulation;Induction motors;Stator windings
Non-Foster elements are highly desired to overcome the bandwidth limit of electrically small antennas, cloaking, and metamaterials. However, they are prone to be unstable and thus it is quite challenging to implement non-Foster circuits in practice. Hence a rigorous and effective method of analyzing the stability should always be the priority when designing a non-Foster network. This paper applies normalized determinant function to analyze the stability of non-Foster circuits. A floating-version negative capacitor based on Linvill's negative impedance converter is taken as the example. Factors affecting the stability in the practical design are thoroughly investigated, including device parasitics, dc biasing, distributed transmission line in the layout and load impedance. Circuit parameters are substituted with practical values to reduce the complexity of calculation. Finally, experiments are conducted to verify the analysis. | Stability Analysis of Non-Foster Circuit Using Normalized Determinant Function | Negative impedance converter;non-Foster circuit;normalized determinant function (NDF);stability analysis | Circuit stability;Stability criteria;Impedance;Numerical stability;Power system stability;Transistors
One way to incorporate the increasing amount of wind penetration is to control wind turbines to emulate the behavior of conventional synchronous generators. However, the energy balance is the main issue for the wind turbines to be truly dispatchable by the power system operator such as the generators. This paper presents a comprehensive virtual generator control method for the full converter wind turbine, with a minute-level energy storage in the dc link as the energy buffer. The voltage closed-loop virtual synchronous generator control of the wind turbine allows it to work under both grid-connected and stand-alone condition. Power balance of the wind turbine system is achieved by controlling the rotor speed of the turbine according to the loading condition. With the proposed control, the wind turbine system can enhance the dynamic response, and can be dispatched and regulated by the system operator. The sizing design of the short term energy storage is also discussed in this paper. Experimental results are presented to demonstrate the feasibility and effectiveness of the proposed control method. | Virtual Synchronous Generator Control of Full Converter Wind Turbines With Short-Term Energy Storage | Energy storage;grid-connected;maximum power point tracking (MPPT);stand-alone;virtual synchronous generator (VSG);wind turbine (WT) | Energy storage;Wind turbines;Voltage control;Load modeling;Synchronous generators
All-electric ships (AES) are considered as an effective solution for reducing greenhouse gas emissions as they provide a better platform to use alternative clean energy sources such as fuel cells (FC) in place of fossil fuel. Even though FCs are promising alternative, their response is not fast enough to meet load transients that can occur in ships at sea. Therefore, high-density rechargeable battery storage systems are required to achieve stable operation under such transients. Generally, in such hybrid systems, dc/dc converters are used to interface the FC and battery into the dc link. This paper presents an intelligent FC power management strategy to improve FC performance at various operating points without employing dc/dc interfacing converters. A hybrid AES driveline model using genetic programming is utilized using Simulink and GeneXProTools4 to formulate operating FC voltage based on the load current, FC air, and fuel flow rates. Genetic algorithm is used to adjust air and fuel flow rates to keep the FC within the safe operating range at different power demands. The proposed method maintains FC performance as well as reduces fuel consumption, and, thereby, ensures the optimal power sharing between the FC and the lithium-ion battery in AES application. | Fuel Cell Power Management Using Genetic Expression Programming in All-Electric Ships | All-electric ships;FC control strategy;FC power Management;fuel cells;genetic algorithms | Mathematical model;Fuel cells;Computational modeling;Load modeling;Marine vehicles
Finite control set-model predictive control (FCS-MPC) is an interesting alternative for the control of drive systems. However, FCS-MPC requires a large amount of calculation, because it uses all feasible voltage vectors of a power converter for prediction and evaluation. This is an obstacle for its application when the number of voltage vectors of power converter is increased. The computational burden is more challenging when the control objectives are increased. At the same time, matrix converter is an attractive alternative to conventional back-to-back converters with dc link. However, implementation of FCS-MPC for a matrix converter is computationally expensive due to the 27 feasible voltage vectors of the matrix converter. In this paper, a Lookup table is used to reduce the candidate voltage vectors that make the FCS-MPC computationally efficient for matrix converter-fed permanent-magnet synchronous motors. This approach is implemented experimentally and is compared with the conventional approach to evaluate its performance. | A Computationally Efficient Lookup Table Based FCS-MPC for PMSM Drives Fed by Matrix Converters | Computational effort;direct torque control (DTC);matrix converter (MC);permanent-magnet motor;predictive control;switching table | Switches;Matrix converters;Torque;Stators;Cost function;Reactive power
Urinary tract infection (UTI) is one of the most common infections in humans. UTI is easily treatable using antibiotics if identified in early stage. However, without early identification and treatment, UTI can be a major source of serious complications in geriatric patients, in particular, those suffering from neurodegenerative diseases. Also, for infants who have difficulty in describing their symptoms, UTI may lead to serious development of the disease making early identification of UTI crucial. In this paper, we present a diaper-embedded, wireless, self-powered, and autonomous UTI monitoring sensor module that allows an early detection of UTI with minimal effort. The sensor module consists of a paper-based colorimetric nitrite sensor, urine-activated batteries, a boost dc-dc converter, a low-power sensor interface utilizing pulse width modulation, and a Bluetooth low energy module for wireless transmission. Experimental results show a better detection of nitrite, a surrogate of UTI, than that of conventional dipstick testing. The proposed sensor module achieves a sensitivity of 1.35 ms/(mg/L) and a detection limit of 4 mg/L for nitrite. | Diaper-Embedded Urinary Tract Infection Monitoring Sensor Module Powered by Urine-Activated Batteries | Pulse width modulation (PWM);sensor interface;urinary tract infection (UTI);wireless system | Photodiodes;Batteries;Strips;Image color analysis;Monitoring;Laser beam cutting;Wireless communication
In this paper, the integration of photovoltaics into distribution power systems with grid fault ride-through capability is investigated by proposing a robust model predictive control scheme. The control system is developed in normal conditions. It regulates the constant dc-link voltage, and it also provides the maximum power transfer to the grid by controlling unity power factor. During grid abnormality, the control system is reorganized to maintain a constant dc-link voltage, prevents the active power and injects a reactive power to support the grid operation. The model predictive control scheme is derived from the dc-link and the grid models. The proposed control scheme is experimentally validated using a hardware prototype of the photovoltaic system connected to an emulated three-phase grid. Experimental results show that the proposed controller is able to provide dc-link voltage regulation, while curtailing the active power during grid abnormalities. Moreover, the controller is able to support the grid under such conditions. The control scheme is quite robust against unknown disturbances and parametric uncertainties in the system. | Robust Model Predictive Control for Photovoltaic Inverter System With Grid Fault Ride-Through Capability | Photovoltaic;inverter;grid;model predictive control;fault ride through | Inverters;Voltage control;Reactive power;Uncertainty;Voltage fluctuations;DC-DC power converters;Predictive control
The matrix converter is a direct ac-ac power conversion topology. To improve the output waveform quality of the conventional matrix converter and overcome the drawbacks of the neutral-point clamped matrix converters such as the neutral-point voltage balancing issue, the limited control range of the input reactive power and the need for strict synchronization in the modulations of the rectification and inversion stages, a three-level third-harmonic injection indirect matrix converter, and a neutral-point voltage balancing algorithm are proposed. The topology consists of a line-commutated input voltage selector, a three-level inverter and a third-harmonic injection circuit, where the split dc source voltage of the inverter is formed by two input line-line voltages. Furthermore, by adopting the active power filtering technique and utilizing the third-harmonic injection circuit to compensate the neutral-point current, the neutral-point potential is balanced without extra control effort. In addition, except the advantages such as bidirectional power flow, sinusoidal input-output currents, and multilevel output voltages, the synchronization in modulations is eliminated, and the control range of the input reactive power is extended significantly. Finally, the functionality and effectiveness of the proposed methods are verified by simulations and experimental results. | Topology and Modulation Scheme of a Three-Level Third-Harmonic Injection Indirect Matrix Converter | Input reactive power;neutral-point voltage balancing;three-level third-harmonic injection indirect matrix converter (T $^{2}$ IMC) | Modulation;Topology;Inverters;Voltage control;Capacitors;Matrix converters;Reactive power
A resonant zero-voltage and zero-current-switching (ZVZCS) dc-dc converter is proposed in this paper for a medium-voltage dc collection system of offshore wind farms. The resonant converter is composed of two full-bridge cells sharing a bridge leg, two transformers with uneven power ratings and different functions, whose secondary windings are connected in series and a voltage-doubler rectifier. The converter operates in discontinuous current mode and can achieve zero-current switching for four main power switches and rectifier diodes over the whole load range. The two auxiliary switches with small forward current can be turned on with ZVZCS, and turned off with zero-voltage switching. Hence, the switching loss can be reduced and efficiency is improved. The operation principle of the converter is analyzed and design rules of main parameters are presented. The influences of the turn ratios of auxiliary transformer and resonant capacitance on the peak and switching-off currents are discussed in detail. Furthermore, a model is built in PLECS and simulation results are given. A 150-1500 V/2 kW prototype is established and tested to verify the operation principle and design rules. | A Resonant ZVZCS DC–DC Converter With Two Uneven Transformers for an MVDC Collection System of Offshore Wind Farms | Design rule;full-bridge converter;medium-voltage dc (MVDC) collection system;resonant converter;zero-voltage and zero-current switching (ZVZCS) | Zero current switching;DC-DC power converters;Wind farms;Switches;Windings;Capacitors;Zero voltage switching
The advancements in dc microgrids and the increase in distributed generation systems have led to a new trend toward the coexistence of multiple power converters from different sources (renewable, storage, etc.) supplying a variety of loads of different natures in a weak network. The loads can behave as passive loads (resistances) or be implemented by tightly regulated power converters, leading to constant power load (CPL) behavior. The CPLs present a characteristic negative incremental resistance that can alter the response of the system, even causing instability. In this work, a novel embedded technique based on a digital lock-in amplifier is proposed that enables the real-time detection of the dynamic impedance present in a power converter. The proposed technique uses a very efficient algorithm, along with standard sensors available in the converter, to measure the magnitude and phase of the dynamic load, and uses this information to improve the performance of the converter. A sample application of the proposed technique in an adaptive control system is described. Although the total output power of the converter is independent of the nature of the load, the converter's dynamic response is not. The interaction of the CPL, passive load, and control loop will determine not only the stability but also the transient response. The proposed instrument allows the incremental load of the converter to be accurately measured while reducing the complexity and sensor requirements, and improving the performance of the controller. Simulations of the proposed technique are presented to illustrate its behavior. Experimental results for different kinds of loads are presented to validate the proposed strategy. | High-Accuracy Impedance Detection to Improve Transient Stability in Microgrids | Constant power load;dynamic load;embedded impedance;lock-in amplifier (LIA);microgrid;stability | Impedance;Stability analysis;Load modeling;Adaptive control;Power system stability;Real-time systems;Instruments
The hybrid of ex-transportation and conventional new battery system integration has started gaining interests within energy storage systems as number of electric vehicle on-road increases. Each module within such a system may consist of batteries with different charging/discharging rates, characteristics and also different nominal voltage levels. Control of these hybrid batteries within the same system is more challenging compared to conventional battery management systems, which mainly deal with the homogeneous battery system. One of the key issues is how to control the state-of-charge trajectory of the hybrid modules to maximize the investment on the new hybrid battery system. To cater this problem, this paper brings a new rigorous derivation method of state-of-charge control based on converter sample time. The proposed method generates desired current reference in each time step to distribute the power among hybrid modules such that their discharging or charging trajectories finish at the same time. This technique makes sure that the energy delivered/absorbed from each cell in a uniform manner maximizing the overall lifespan. Detailed derivation of the current sharing method and suitable module based adaptive bidirectional control architecture has also been presented. Modeling, analysis, and experimental validations are performed on a three-module-based grid-tie hybrid battery energy storage system prototype to validate analysis. | A New State-of-Charge Control Derivation Method for Hybrid Battery Type Integration | Hybrid battery energy storage system (HBESS);cascaded DC-DC converter;state-of-charge (SOC) control;online controller tuning | Batteries;State of charge;Trajectory;Hybrid power systems;Second Life;Investment
Hysteretic control provides unique advantages in dc-dc converter applications but it is less popular than other types of control because the switching frequency depends on the operating point, the feedback ripple, and the component parasitics. Furthermore, it is difficult to predict the frequency due to the complex interaction of those factors. This paper proposes harmonic balance analysis to systematically determine the switching frequency of the buck and boost-like converters with hysteretic current control, and extends the method to buck converters with hysteretic voltage control. The analysis includes the most important second-order effects (feedback ripple, component parasitics, a second output capacitor, and switching delays). For the less complex cases the switching frequency is expressed in closed form, and for the more complex cases the paper proposes a graphical solution. The predictions are verified by simulations and, for the buck converter with hysteretic current control, by experiments. The derived results are useful for designing a converter with predictable switching frequency, and can also be employed during the design process of a converter with synchronized or stabilized frequency. Given an arbitrary control scheme or circuit variation, the switching frequency can be readily obtained by following the proposed approach. | Switching Frequency Determination of DC–DC Converters With Hysteretic Control | Circuit parameter effect;hysteretic current control;hysteretic voltage control;switching frequency | Switching frequency;Voltage control;Current control;Control systems;Capacitors;Transfer functions;Frequency conversion
The smaller size of the coils is one of the major concerns in designing the wireless power transfer (WPT) systems. In the optimum design of a WPT system, imposing constraints on the physical dimensions of the coils results in more copper usage for certain efficiency. Increasing the operating switching frequency, however, mitigates the weight and copper usage, but it leads to more switching, skin, and proximity effect losses, which decrease the overall efficiency. In this paper, a novel approach using selected harmonic current of switching frequency has been introduced to design optimum coils. In this method, a high resonant frequency converter excited by a lower switching frequency has been developed. The proposed approach leads to lighter and smaller coils with higher efficiency. The proposed approach was verified using simulation and experimental results for a 3500-W WPT system to transfer power over a distance of 0.15 m at 425-KHz resonant frequency while the switching frequency was only 85 KHz. | Wireless Power Transfer Using Selected Harmonic Resonance Mode | Battery chargers;dc–dc power conversion;resonant power conversion;wireless power transfer | Coils;Resonant frequency;Switching frequency;Harmonic analysis;Copper;Inverters;Inductance
A generic algebraic model of switched-resonator converters is developed and demonstrated by published and new converter configurations data. The model hinges on a newly introduced multiport global-gyrator matrix, of which the classical two-port gyrator is a private case. The main attribute of the skew-symmetrical as well as a Toeplitz global-gyrator matrix is that it expresses the magnitude and directions of the currents as a linear function of the port voltages with a constant gyration factor. The model is verified by previously published data, as well as new experimental and simulation results. | A Generic and Unified Global-Gyrator Model of Switched-Resonator Converters | DC-DC power conversion;gyrators;resonant power conversion;switched capacitor circuits;transfer function matrices | Switches;Capacitors;Gyrators;Matrix converters;Voltage control;Topology;Integrated circuits
Owing to the development of highly efficient electric power converters, the number of studies on the construction of low-voltage dc (LVDC) systems is gradually increasing. To use LVDC distribution systems, voltage regulation methods to compensate for the voltage drop and to limit the voltage unbalance are essential. In a bipolar LVDC distribution system, a voltage drop and voltage unbalance could occur because of the load current and the variation in the amount of power supplied to the poles. However, not enough research has been conducted on voltage regulation methods for LVDC distribution systems. To reduce the voltage drop and the voltage unbalance, this paper proposes a voltage regulation method based on the neutral to line drop compensation (NLDC) method, which employs a modified LDC to calculate the sending-end reference voltage. In the NLDC method, the neutral current and neutral line impedance are taken into consideration to compensate for the neutral line potential fluctuation and voltage drop on the pole. The next sending-end voltage is determined by checking the voltage unbalance factor, and it is adjusted to maintain it within the allowable voltage unbalance factor. A voltage regulation algorithm and a bipolar LVDC system model are implemented using the Electromagnetic Transients Program. | Voltage Regulation Method for Voltage Drop Compensation and Unbalance Reduction in Bipolar Low-Voltage DC Distribution System | Line drop compensation;low voltage DC distribution system;NLDC;voltage drop;voltage unbalance | Voltage control;Electric potential;Fluctuations;Impedance;Voltage measurement;Standards;Mathematical model
A low-power integrated LC-oscillator-based broadband dielectric spectroscopy (BDS) system is presented. The real relative permittivity ε<sub>r</sub>' is measured as a shift in the oscillator frequency using an on-chip frequency-to-digital converter. The imaginary relative permittivity ε<sub>r</sub>" increases the losses of the oscillator tank which mandates a higher dc biasing current to preserve the same oscillation amplitude. An amplitude-locked loop is used to fix the amplitude and linearize the relation between the oscillator bias current and ε<sub>r</sub>" . The proposed BDS system employs a sensing oscillator and a reference oscillator where correlated double sampling is used to mitigate the impact of flicker noise, temperature variations, and frequency drifts. A prototype is implemented in 0.18-μm CMOS process with a total chip area of 6.24 mm2 to operate in 1-6-GHz range using three dual bands LC oscillators. The total power consumption ranges from 10 to 24 mW depending on the operating frequency. The sensor measures complex permittivity within 2% accuracy for the real part ε<sub>r</sub>' and 5% for the imaginary part ε<sub>r</sub>". The achieved standard deviation in the air is 2.1 ppm for frequency reading and 110 ppm for current reading. | A Wideband Low-Power LC-DCO-Based Complex Dielectric Spectroscopy System in 0.18- $\mu \text{m}$ CMOS | Amplitude-locked loop (ALL);biomedical sensors;chemical sensors;complex permittivity;digitally controlled oscillators (DCOs);integrating analog-to-digital converter (ADC);spectroscopy | Oscillators;Sensors;Permittivity;Permittivity measurement;Capacitance;Inductors
Conventional voltage-source inverters used for induction motor drives generate a hexagonal space vector structure. In the overmodulation range, the hexagonal space vector structure generates low-order harmonics in the phase voltage resulting in low-order torque ripple in the motor. Inverter topologies with an octadecagonal (18 sided) space vector structure eliminate fifth-, seventh-, eleventh-, and thirteenth-order harmonics from the phase voltage, and hence, the dominant sixth- and twelfth-order torque ripple generation is eliminated. Octadecagonal space vector structures proposed in the past require multiple dc sources, which makes four-quadrant operation of the drive system difficult and costly. In this paper, the formation of a multilevel nine-concentric octadecagonal space vector structure using a single dc source is proposed. Detailed experimental results, using open-loop V/f control and rotor field-oriented control, are presented to validate the effectiveness of the proposed drive scheme. | A Low-Order Harmonic Elimination Scheme for Induction Motor Drives Using a Multilevel Octadecagonal Space Vector Structure With a Single DC Source | Harmonic elimination;induction motor drive (IMD);low-order harmonics;multilevel converters;octadecagon;power converter;single dc source;space vector | Inverters;Harmonic analysis;Aerospace electronics;Periodic structures;Switches;Power system harmonics;Topology
This paper presents a distributed control strategy based on fuzzy-sliding mode control (FSMC) for power control of an infrastructure integrated with a dc-microgrid, which includes photovoltaic, fuel cell, and energy storage systems with plug-in electric vehicles (PEVs). In order to implement the proposed control strategy, first, a general nonlinear modeling of a dc-microgrid based on related dc-dc converters to each dc power sources is introduced. Second, a power management strategy based on fuzzy control for regulating the power flow between the hybrid dc sources, PEVs is proposed. Third, to retain the balance between the requested power and the output power, adaptive FSMC strategy, for controlling the battery energy storage and fuel cell, is suggested. Finally, experimental results are presented to validate the potential of the proposed power flow control strategy. | Lyapunov Based-Distributed Fuzzy-Sliding Mode Control for Building Integrated-DC Microgrid With Plug-In Electric Vehicle | DC-microgrid;power control;renewable energy;plug-in electric vehicle;fuzzy control;sliding mode control;renewable energy sources | Fuel cells;Batteries;DC-DC power converters;Photovoltaic systems;Fuzzy control
Moving toward more-electric aircraft (MEA) architecture, future aircraft power system will consist of a large number of power converters and motor drive loads which behave as constant power load and may cause stability issues. It is essential to ensure stable operation of the MEA power system, even though the complexity of the system hinders the comprehensive analysis of system stability. This paper presents a framework for stability analysis of a complex MEA power system. A module-based approach is proposed to provide a general and flexible solution for modeling and integrating complex systems, even under situations of system extension and reconfiguration. Using the proposed technique, a complex system model is conveniently formulated and overall system stability can be evaluated. Then, the critical stability points can be investigated. Impacts of parameters and their damping effects are identified by eigenvalue analysis and sensitivity analysis. The hybrid ac/dc MEA power system adopted by Boeing 787 is analyzed using the proposed technique. Simulations in MATLAB/Simulink are conducted to validate the effectiveness of the proposed modeling technique and the analytical results. | A Module-Based Approach for Stability Analysis of Complex More-Electric Aircraft Power System | Constant power load (CPL);module-based method;more electric aircraft (MEA) power system;sensitivity analysis;stability analysis | Power system stability;Stability analysis;Aircraft;Sensitivity analysis
Supporting the grid and improving its reliability have recently become major requirements for large distributed generation units. Under most grid faults, the accuracy of the traditional voltage support schemes (VSSs) is dramatically affected due to the existence of the zero-sequence voltage. Also, the traditional VSSs have been used only in the STATCOM applications, where the active power is zero. This paper proposes an advanced VSS in the converter-interfaced units, called zero-sequence compensated voltage support (ZCVS), to accurately regulate the three-phase voltages of the connection point within the pre-set safety limits. The proposed scheme not only compensates the zero-sequence component but also considers the active power injection. Unlike the traditional methods, the proposed VSS is adapted even in resistive distribution systems. The contribution of this paper is, however, ternate. As the second contribution, the limited active power oscillation (LAPO) is proposed to be augmented to the ZCVS. This feature limits the oscillation to a specified value which provides an adjustable dc-link voltage oscillation setting while simultaneously supporting the ac host grid, even under severe unbalanced faults. Third, the maximum active power delivery (MAPD) to the ac grid is also formulated for the ZCVS. The successful results of the proposed support scheme and complementary strategies are verified using selected simulation and experimental test cases. | Advanced Voltage Support and Active Power Flow Control in Grid-Connected Converters Under Unbalanced Conditions | Active power oscillations;dc voltage ripples;fault ride through;low-voltage ride-through (LVRT) grid codes;maximum power delivery;positive and negative sequence control;reactive current injection;unbalanced grid voltages | Oscillators;Circuit faults;Safety;Automatic voltage control;Phase locked loops;Resistance
State of charge (SoC) imbalance among batteries in a battery energy storage system (BESS) degrades the system performance and may lead to safety issue. A bidirectional multiple-input Ćuk converter for the BESS is proposed to prevent batteries from SoC imbalance issue. Compared to the traditional BESS, the battery balancing and voltage/current regulation subsystems are combined into one. As a result, the overall system complexity is significantly reduced. Moreover, the current flow of each battery is self-adjusted according to its terminal voltage. Therefore, the system does not require sophisticated control algorithm for battery balancing. Moreover, the proposed system has no energy dumping and energy transferring between batteries, which avoids unnecessary energy lose. Due to the nature of multiple-input converter structure, the proposed system can handle certain component failure. The proposed approach of designing the BESS has been investigated through simulation and validated experimentally. | A Preventive Approach for Solving Battery Imbalance Issue by Using a Bidirectional Multiple-Input Ćuk Converter Working in DCVM | Battery balancing;battery management system;multiple-input Ćuk converter | Batteries;Capacitors;Switches;Inductors;Voltage control;Stress;Sensors
A simple current-feed single-switch forward resonant converter with secondary diode-clamping is proposed for low-power high-density bus converter applications in this paper. The quasi-zero-voltage-switching turn-on and quasi-zero-current-switching (ZCS) turn-off for switch are both achieved. Due to the quasi-ZCS turn-off , the high voltage spike in traditional single forward converter with a reset winding is much reduced. A small diode connected to the output capacitor is utilized to clamp the voltage stress of the switches. The operating principle of the proposed converter is analyzed and a MHz 66 W 24 V-to-12 V prototype with all Si devices is built up. Experimental results show good soft-switching features, and the prototype achieves 95.3% peak efficiency with 270 W/in<sup>3</sup> power density. | Current-Feed Single-Switch Forward Resonant DC Transformer (DCX) With Secondary Diode-Clamping | Bus converter;constant frequency;single-switch resonant forward | Switches;Windings;Magnetic resonance;Capacitors;Topology;Inductance;Equivalent circuits
Thermoelectric generators (TEGs) convert thermal energy directly into electrical energy using thermoelectric materials, with attractive advantages such as a lack of noise and pollution, considerable reliability, and a long lifetime. Because of the low output power and low output voltage of each TEG module, conventional thermoelectric generation systems are constituted by a centralized converter with series-connected multiple TEG modules. Power mismatch usually occurs in this system configuration due to the unbalanced temperature difference distribution, which results in lower conversion efficiency. In this paper, two solutions based on differential power processing (DPP) have been proposed to enhance the output power and conversion efficiency of the TEG system: the centralized-distributed hybrid structure and the cascaded power transfer structure, both of which realize the maximum power point tracking of each TEG module. The circuit designs and control strategies of the two proposed systems are here presented. Experimental results have demonstrated the feasibility and effectiveness of these two solutions; they have higher output power and better efficiency than the conventional TEG system. Each of these two solutions exhibits its own features and has suitable application situations. If the temperature difference distribution of all TEG modules has significant variations, the centralized-distributed hybrid structure outperforms the cascaded power transfer structure on the output power. While the temperature difference distribution is comparatively stable, the cascaded power transfer structure is superior to the centralized-distributed hybrid structure. With detailed evaluation and comparison between the two structures, the overall design for DPP-based TEG systems with different connection types has been proposed in this paper, which is the reference for the future implementation of practical TEG applications. | Evaluation on High-Efficiency Thermoelectric Generation Systems Based on Differential Power Processing | DC–DC converter;differential power processing (DPP);distributed generation;thermoelectric generation | Microwave integrated circuits;Hybrid power systems;Maximum power point trackers;Topology;Generators;Temperature distribution
A bidirectional high-frequency isolated ac-dc converter for utility direct interfaced electric vehicle charger with vehicle-to-grid (V2G) capability is presented in this paper. This type of charger can achieve the direct utility interface with medium voltage input. It is composed of multilevel cascaded H-bridge ac-dc converter as the first stage and modular current-fed dual active bridge dc-dc converters as the second stage. For the cascaded H-bridge converter, a unified control to balance the cascaded H-bridge dc voltages is proposed for both charging and discharging modes. For the second dc-dc isolation stage, the current-fed dual active bridge converter is used in facing of the wide conversion gain in battery charging application and also to reduce the charging current ripple. Meanwhile, to improve the system flexibility and reliability, decentralized control is utilized for individual current-fed dual active bridge converters in view of the battery charging profile. The proposed method along with the presented topology can achieve voltage balance in spite of the power flow direction, simplification of the controller for the dc-dc modules and can also bear unbalanced power flow. The simulation and experimental results have been presented to show the effectiveness of the proposed control. | Utility Direct Interfaced Charger/Discharger Employing Unified Voltage Balance Control for Cascaded H-Bridge Units and Decentralized Control for CF-DAB Modules | Cascaded H-bridge (CHB) converters;current-fed dual active bridge (CF-DAB) dc–dc converter;decentralized control;utility direct interfaced charging;vehicle-to-grid (V2G) | Voltage control;Medium voltage;Batteries;DC-DC power converters;Bridge circuits;Topology
The series-resonant converter (SRC) has been used in several application and it recently became popular for smart transformers (STs). In this application, the efficiency and reliability are of paramount importance. Although many papers have addressed the design challenges to improve the converter efficiency, discussions about the reliability are still missing in the literature. In this context, this paper presents a design procedure focusing on the efficiency and reliability improvement of the SRC for ST application. High efficiency is achieved through the use of silicon-carbide MOSFETs, reducing conduction and switching losses, and the detail design procedure based on accurate losses modeling. High reliability is achieved through a fault-tolerant topology and reliability-oriented design of the resonant circuit passive components. Experimental results obtained for the optimized 10 kW SRC has shown an efficiency of 98.61%. | Highly Efficient and Reliable SiC-Based DC–DC Converter for Smart Transformer | DC–DC converter;high efficiency;reliability;silicon-carbide (SiC) devices;smart transformer (ST) | Capacitors;Silicon carbide;MOSFET;Mathematical model;Topology;Reliability engineering
This paper proposes a novel dynamic power routing (DPR) scheme for hybrid ac/dc microgrids operating in islanded mode, where unlike in grid-connected microgrids, local generation adequacy is crucial for proper system operation. The unbalanced nature of ac distribution networks limits the microgrid loadability in the sense that loads must be shed from heavily loaded phases, even if the connected distributed generators (DGs) have not reached their total three-phase capacity limits. The main challenge is to exploit the available resources by routing the power between the ac subgrid phases, thereby minimizing load shedding. The proposed method utilizes the interlinking converters between the ac and dc sides of hybrid ac/dc microgrids to provide this functionality. A supervisory controller implements a DPR-based optimal power flow (OPF) algorithm to allow full loadability of the islanded network. The formulated OPF problem is solved analytically using an interior point method that has proved to be computationally cost-effective. Many case studies are conducted to address the unbalance problem and to validate the effectiveness of the proposed strategy against conventional methods, which are based solely on optimal DG droop settings. | A Novel Dynamic Power Routing Scheme to Maximize Loadability of Islanded Hybrid AC/DC Microgrids Under Unbalanced AC Loading | Distributed generation;droop control;dynamic power routing;hybrid ac/dc microgrid;unbalance | Microgrids;Integrated circuits;Reactive power;Routing;Hybrid power systems;Power system reliability;Load modeling
This paper proposes a family of integrated multiple output isolated dc-dc converters, in which switches are hybrid utilized. Compared with the conventional separate N-output isolated converter, which employs 2N primary switches, only N+1 switches are required in the primary side of proposed converters to independently regulate N secondary output voltages. Therefore, the number of switches is greatly reduced, contributing to lower cost. In this paper, detailed topology derivation is first introduced. A diversity of integrated multiple output topologies is derived with different cell connections and different cell configurations, including the asymmetrical flyback, forward as well as a half-bridge. Their performance characteristics are different and thus they are suitable for different applications. Then, in order to obtain a comprehensive insight of the proposed converters, a simplified dual-output asymmetrical flyback converter with three primary switches is taken as an example to be introduced in detail. Each output voltage in the converter is regulated with individual duty cycle, and zero voltage-switching operation is achieved for all switches over the whole load range. Finally, experimental results based on a prototype circuit with two 12-V/3-A and 5-V/4.8-A outputs are also provided to validate converter effectiveness. | Topology Derivation and Analysis of Integrated Multiple Output Isolated DC–DC Converters With Stacked Configuration for Low-Cost Applications | Isolated;multiple output;reduced switches;zero-voltage-switching (ZVS) | Topology;Voltage control;Inductors;Silicon;Regulators;DC-DC power converters;Magnetic separation
In high-voltage dc-dc applications, the switches in the conventional two-level dual active bridge (DAB) dc-dc converter have to bear the whole port voltage, so high voltage switches should be selected. The voltage stress of the switches in the three-level DAB converter can be reduced to half of the port voltage, so it is suitable for high-voltage applications. However, part of the switches still has to bear the entire port voltage under some operation conditions with the single phase-shifted (SPS) modulation strategy. A dual phase-shifted (DPS) modulation strategy is proposed for the converter, compared with SPS modulation strategy, it expands regulating range of transmission power and enhances control flexibility. Moreover, a control algorithm can be developed to ensure that the voltage stress of each switch is half of the port voltage. The detailed operation principle of the three-level DAB converter with DPS control is analyzed in the paper. The characteristics of each operation region and the critical conditions between different operating regions are derived. Finally, the performance of the three-level DAB converter and DPS modulation strategy are verified by the simulation and experimental results of a 125 kW prototype. | Dual Phase-Shifted Modulation Strategy for the Three-Level Dual Active Bridge DC–DC Converter | Dual active bridge (DAB);dual phase-shifted (DPS);flying capacitor;three-level | Bridge circuits;Voltage control;Control systems;Stress;Topology;Phase modulation
Bidirectional power converters are considered to be key elements in interfacing the low voltage dc microgrid with an ac grid. However, to date there has been no clear procedure to determine the maximum permissible fault isolation periods of the power converter components against the dc faults. To tackle this problem, this paper presents an electro-thermal analysis of the main elements of a converter: ac inductors, dc capacitors, and semiconductors. In doing this, this paper provides a methodology for quantifying fault protection requirements for power converter components in future dc microgrids. The analysis is performed through simulations during normal and fault conditions of a low voltage dc microgrid. This paper develops dynamic electro-thermal models of components based on the design and detailed specification from manufacturer datasheets. The simulations show the impact of different protection system operating speeds on the required converter rating for the studied conditions. This is then translated into actual cost of converter equipment. In this manner, the results can be used to determine the required fault protection operating requirements, coordinated with cost penalties for uprating the converter components. | Electro-Thermal Analysis of Power Converter Components in Low-Voltage DC Microgrids for Optimal Protection System Design | Microgrid;DC fault current;AC-DC power conversion;thermal design;power semiconductor diode switches;thermal stress;fault protection requirements | Circuit faults;Capacitors;Fault currents;Semiconductor diodes;Thermal resistance
In the above paper <xref ref-type="bibr" rid="ref1">[1]</xref>, the seventh reference “R. Wu, J. K. O. Sin, and S. Y. Hui, ‘A novel silicon-embedded coreless transformer for isolated DC-DC converter application,’ in <italic>Proc. IEEE 23rd Int. Symp. Power Semiconductor Devices ICs</italic>, Hong Kong, China, May 2015, pp. 297–300, doi: 10.1109/ISPSD.2011.5890863” is incorrect. The correct reference is “R. Wu, N. Liao, X. Fang, and J. K. O. Sin, ‘A novel 3D transformer for ultra-compact signal isolation,’ in <italic>Proc. IEEE 27th Int. Symp. Power Semiconductor Devices ICs</italic>, Hong Kong, China, May 2015, pp. 297-300, doi: 10.1109/ISPSD.2015.7123448.” | Corrections to “A 3-D Assembled Silicon-Embedded Transformer for 10-MHz, Ultra-High-Isolation, Compact Chip-to-Chip Power Transfer” [Mar 17 356-358] |  | Silicon compounds;Isolation technology;Transformers;Bonding processes;Coils;Elemental semiconductors
Oil-paper insulation system is an extraordinarily essential system of converter transformer as well as HVDC bushing. This paper studies the interface charge accumulation and dissipation characteristics of oil-paper insulation system under DC voltage. In this paper, an induced electrification was used to charge the oil-paper samples. The amplitudes of the DC voltage varied from 1 to 4 kV and the paper was 0.13 mm in thickness. From the research of different voltage amplitudes and charging times of the paper, conclusions can be drawn that the decay is fast initially, and then becomes slower with the lapse of time. At last the dissipation trend tends to be flat. With the increase of the voltage amplitudes, the surface potential rises more rapidly, and higher voltage would also cause the charge to dissipate more quickly. Longer charging times would cause the charge to dissipate a bit more slowly. The decay rate of the negative voltage is a little smaller than that of the positive charge. Moreover, when it comes to the effect on the interface charge of the paper layers, the surface potential is more proportional to the increase of paper layers. When the amplitude of the voltage applied in the test is small or the charging time is short enough, the interface charge can be hardly accumulated on the bottom layer. In addition, the tdV/dt and the decay time curves under the positive voltage usually have two peak values, while there is only one peak value in most of the curves under the negative condition. | Surface and interface charge accumulation and decay of oil-paper insulation under DC voltage | Converter transformer;HVDC bushings;interface charge;surface potential;trap;charge accumulation;charge decay | Insulators;HVDC transmission;Oil insulation
The oil-impregnated paper, which is the major section in converter transformer, plays a considerable role in the reliability and safety of power grid. However, the insulation degradation will be accelerated by the accumulation of charges that are on the surface of oil-impregnated paper. Therefore, the operating overvoltage occurs and irremediable damage will appear. Direct fluorination is an effective method of modifying the chemical components of polymer matrix so as to have effects on the surface characteristic of the insulating material without reforming the bulk properties. In this research, for studying effects of fluorination on charge behavior on the surface of oil-impregnated paper under the application of DC and impulse voltage, the F<sub>2</sub>/N<sub>2</sub> compound, which the volume fraction for the F<sub>2</sub> gas occupied 10 % and the pressure was 0.05 MPa in a reaction kettle for 5, 30 and 60 min respectively, was applied. Meanwhile, the chemical bond groups and the surface morphology of the fluorinated specimen were tested. Besides, the DC voltage amplitude was 4 kV and the applied time was 4 min. The impulse frequency was 500 Hz and the impulse voltage amplitude was 1, 2, 3 and 4 kV, respectively. The charge properties under various situations were investigated. From the research under the application of different fluorination time, impulse voltage amplitudes and polarities, conclusions can be drawn that, fluorination has significant effects on the chemical structure properties and surface characteristic of oil-impregnated paper. Furthermore, the initial potential can be reduced and the decay process of surface charge can be accelerated with different fluorination time increasing from 0 to 30 min. Nevertheless, the tendency is the opposite when the fluorination time continuously extends from 30 to 60 min. The trap distribution also exhibits alternation through the fluorination. | Effects of direct fluorination on charge coupling behavior of oil-paper insulation under DC and pulse voltages | Converter transformer;oil-impregnated paper;direct fluorination;surface charge;impulse voltage amplitude;trap distribution | Power system reliability;Insulation;Power grids;Surface morphology
To pre-discover the insulating defects and avoid possible insulation failures, DC withstand voltage test with partial discharge (PD) measurements are routinely conducted before the operation of a convertor transformer. However, a “downward trend” of PDs under DC voltage studied in this paper indicates the limitation of the current test. According to the study, under DC voltage both PD magnitude and PD repetition rate decrease with voltage applying time. At U<sub>pdiv</sub>=29 kV, the average charge is 105 pC in the first 10 min and 33 pC in the last 10 min. Whereas for 3U<sub>pdiv</sub>=87 kV, the value are 2700 pC and 1561 pC separately. On the other hand, at U<sub>pdiv</sub>, PD numbers decrease from 12 times in the first 10 min to 5 times in the last 10 min. At 3U<sub>pdiv</sub>, the numbers are 102 times and 83 times. When PD magnitude is higher than 1400 pC, a whitish area appears at the surface of the pressboard, accompanied by the decrease of DC withstand voltage after 2 hours' PD exposure. The results raise the question that the current test measures PDs over 2000 pC in the last 30 minutes but may introduce PDs of higher magnitude at the early stage, which will damage the dielectrics. Based on further analysis, an improved test procedure is suggested. | DC withstand test with partial discharge measurement of convertor transformers: Problems and suggestions for improvement | HVDC transmission;convertor transformers;valve windings;oil-immersed pressboard;partial discharge;DC test with PD measurement | Partial discharges;Partial discharge measurement;Converters;HVDC transmission
One of the challenges on the increasing reliance on isolated renewable generation sources is the transmission of power from these sources to centers of power demand. One possible approach is the use of high voltage direct current (HVDC) transmission. The power electronic converters are key components in HVDC transmission system. The converters produce the intended DC voltage for transmission but there may also be AC harmonics superimposed. The superimposed harmonics on the HVDC may have synergistic effects and may lead to further degradation in the cable insulation. Previous research has shown that partial discharge was the main cause of degradation in polymeric insulation under AC stress. However, few publications have demonstrated the effect of combined stress on cable insulation degradation. Additionally, the most popular cable insulation material, cross-linked polyethylene (XLPE), cannot be recycled. Alternative materials which can be recycled have been proposed and one such solution could be thermoplastic materials. In this study, HDPE was investigated as a reference material for thermoplastics and their potential use as insulation in HVDC cables. In this paper the effect of frequency on HDPE degradation under superimposed stresses was studied using the following approaches; equivalent phase resolved partial discharge (PRPD) plots, fourier transform infrared spectroscopy - attenuated total reflection (FTIR-ATR) and dielectric spectroscopy (DS) measurements were carried out. The results show that during aging and with a frequency increase, the voltage of PD events increased which in turn created more polar molecule groups on the surface. The amount of polar molecule groups was found to affect ε' and tanδ, with both increasing when more polar molecules were created. The results show that applying a higher AC frequency enhances polymer degradation. | Assessment of HDPE aged under DC voltage combined with AC harmonic stresses of various frequencies | HDPE;thermo-electrical aging;voltage ratio;PRPD;FTIR-ATR;dielectric Spectroscopy | Aging;Harmonic analysis;Partial discharges;HVDC transmission
This article proposes a multivariable robust controller for the regulation of DC motor angular speed, and for the active current sharing in each parallel DC/DC buck converter. Considering that the parallel DC/DC buck converter is connected in cascade to the armature of the DC motor. Additionally, the controller rejects actively the internal and external disturbances, which is subjected the multivariable linear system. These disturbances are considered time-varying, but they are bounded. The control law is based on differential flatness and active disturbance rejection control with GPI observers. Computer simulations using Matlab/Simulink verified the effectiveness of the proposed controller. | DC Motor Speed Control through Parallel DC/DC Buck Converters | Active disturbance rejection control;DC motor speed control;Differential flatness;GPI Observer;Parallel DC/DC Buck Converters | DC motors;MATLAB;Velocity control;Robustness;Robust control;Observers;Mathematical model
This paper describes the 750-Vdc, 100-kW, 20-kHz bidirectional isolated dual-active-bridge (DAB) dc-dc converters using four 1.2-kV 400-A SiC-MOSFET dual modules with or without Schottky barrier diodes (SBDs). When no SBD is integrated into each dual module, the conversion efficiency from the dc-input to the dc-output terminals is accurately measured to be 98.0% at the rated-power (100 kW) operation, and the maximum conversion efficiency is as high as 98.8% at 41-kW operation, excluding the gate-drive and control-circuit losses from the total power loss. The bidirectional isolated DAB dc-dc converters are so flexible that series and/or parallel connections of their individual input and output terminals make it easy to expand the voltage and current ratings for various applications such as the so-called “solid-state transformer” or “power electronic transformer.” | Bidirectional isolated dual-active-bridge (DAB) DC-DC converters using 1.2-kV 400-A SiC-MOSFET dual modules | Bidirectional isolated dc-dc converters;conversion efficiency;dual-active-bridge configuration;SiC-MOSFET modules | DC-DC power converters;Bridge circuits;Snubbers;Capacitors;Inductors;Schottky diodes;Loss measurement
The challenges and the path towards a (more) electronic transmission and distribution (eT&amp;D) is presented in this paper. The challenges are first identified together with key stakeholders in the drive for grid modernization. A fundamental question is then asked about the investment priority. Six basic characteristics are reviewed, leading to the composition of structured microgrids as the basic functional cell of a modern grid. One example of fractal radial structure and one fractal meshed structure are presented. The likely evolution path is then proposed together with basic technology sets. Specific foundation technologies are discussed in detail, including adiabatic power conversion, 3MC technology, medium voltage conversion, distribution-level electronic power transformer and FACTs hardware integration, and back-to-back converters as a universal interconnect element. The rapidly emerging on-wire sensing technology is also discussed. It is pointed out that the distribution-level large electronic power transformer will provide a key component to enable hybrid ac/dc grid flow control and ancillary support for a flexible electronic transmission and distribution (eT&amp;D) systems. | Towards a (more) electronic transmission and distribution (eT&amp;D) | All things grid connected;electric power systems;electronic transmission & distribution (eT&D);energy solutions;flexible electronic transmission systems (FETS);grid modernization;large electronic power transformers;3MC converters;renewable energy | Decision support systems
A traditional flyback LED driver is limited by its low performance, which usually does not meet the power factor (PF) and total harmonic distortion requirements according to Energy Star or IEC61000-3-2. The control loop from the secondary side to the primary side has low reliability and employs more components, which reduces the power density of the system and increases the cost. In this brief, based on single-stage single ended primary inductor converter (SEPIC) and flyback converter, a primary-side-regulated LED driver is proposed to improve the performance of the system. Working in DCM, the SEPIC circuit realizes the PF correction naturally. For the flyback converter, the proposed primary-side-regulated method improves the power density and guarantees accurate control of the output current. A 100-W prototype based on SEPIC-flyback was built to verify the analysis and the experimental results coincided with the analysis results satisfactorily. | A Single-Stage LED Driver With High-Performance Primary-Side-Regulated Characteristic | High performance;LED driver;primary-side-regulated | Light emitting diodes;Capacitors;Inductors;Switches;Hysteresis;Differential amplifiers;Mirrors
This paper presents the implementation of a sensorless speed controller and active rectification in a microwind turbine intended for battery charging. The controller was tested in a wind turbine emulator test rig using real wind data available from British bases in Antarctica. The control algorithm was successfully tested up to 14 m/s wind speed. Beyond this point, the electrical unbalance in the turbine generator compromised the stability and performance of the system. Also, a system efficiency comparison of different control algorithms is given to demonstrate the advantages of using active rectification instead of passive diode rectifiers in microwind turbines. This comparison was done between the sensorless control plus active rectifier, a dc-dc converter regulator, and the direct connection between the turbine and battery by means of a diode rectifier. The turbine with an active rectifier and sensorless control achieved the highest power coefficient over the range of wind speeds showing that this technique is an attractive and relatively low-cost solution for maintaining good performance of microwind turbines at low and moderate wind speeds. | Control Techniques With System Efficiency Comparison for Microwind Turbines | Active rectification;micro wind turbine;sensorless speed control;wind emulator test-rig | Wind turbines;Wind speed;Generators;Sensorless control;Lead acid batteries
This paper proposes a novel three-phase transformerless hybrid series active filter (THSeAF) based on voltage-fed type of converters (VSCs) to address major power quality issues related to residential and commercial buildings. This power quality compensator presents an affordable solution to overcome current-related issues as well as integrating renewables to ensure a sustainable supply to the loads. The controller is based on a novel combination of the synchronous reference frame and pq theory to extract voltage and current harmonics as well as voltage unbalances. A proportional resonant (P+R) regulator is producing gate switching signals for the three-phase THSeAF. The generated duty-cycle waveforms will produce compensating voltage to rectify harmonic currents initiated from typical nonlinear loads. The device ensures a reliable and dynamically restored power supply on the load's point of common coupling by means of three auxiliary dc supplies. This paper describes mitigation of power-quality-related issues of a microgrid systems and smart distribution grids along with the proposed solution to enhance the power system performances. A combination of simulations and experimental laboratory results are carried out to validate the study. | Real-Time Implementation of a Three-Phase THSeAF Based on a VSC and a P+R Controller to Improve the Power Quality of Weak Distribution Systems | Current harmonics;instantaneous power theory;power quality;proportional resonant controller;series hybrid active filter;voltage restoration | Harmonic analysis;Power harmonic filters;Voltage control;Power quality;Active filters;Distortion
This paper presents a modular approach for the impedance modeling of three-phase voltage source converters (VSC) by representing the VSC dynamics using three-by-three transfer matrix in the dq, sequence, and phasor domains. The transfer matrix form simplifies the modeling process by separately modeling the ac and dc side dynamics, and describing the VSC dynamics independent of the ac and dc side networks. It also explicitly captures coupling among the dominant frequency components of the ac and dc side voltages and currents in the off-diagonal elements. Modeling of the VSC ac and dc side impedances, including the effects of the network on the other side of the VSC, is presented using the transfer matrix models. Transfer matrix based impedance modeling in the three domains and several stability analysis case studies are presented for a VSC-based HVDC station in an offshore wind farm. It is shown that the coupling between the ac and dc networks, and between the positive and negative sequence components of the three-phase quantities, play an important role in the low-frequency stability of the VSC. Impedance models and stability analysis predictions are validated using the wind farm simulations. | Impedance Modeling of Three-Phase Voltage Source Converters in DQ, Sequence, and Phasor Domains | Stability;offshore wind farm;impedance modeling;HVDC transmission;voltage source converters;resonance | Impedance;Perturbation methods;Couplings;Stability analysis;Wind farms;Load modeling
This paper describes an improved transformer winding tap injection distribution static synchronous compensator (WTI-DSTATCOM) for medium-voltage reactive power compensation. The cascaded multilevel converter based DSTATCOM is connected to the special-designed winding taps on the primary windings of the transformer instead of the conventional point of common coupling. The voltage stress for DSTATCOM to handle is reduced. The winding tap injection (WTI) method can make full use of the spare capacity of the transformer and obtain a flexible connection voltage for DSTATCOM. The compensation mechanism and winding current distribution after currents injection are analyzed by phasor diagrams under steady state. A nonlinear passivity-based control (PBC) algorithm is designed for inner-loop current control and a three-layer voltage balancing control strategy is applied to balance the dc capacitor voltage. The results obtained from the MATLAB/Simulink simulations and a down-scaled laboratory prototype experiment of 800 V verify the feasibility and effectiveness of the proposed WTI-DSTATCOM system with PBC algorithm in reactive power compensation. | An Improved Transformer Winding Tap Injection DSTATCOM Topology for Medium-Voltage Reactive Power Compensation | Cascaded multilevel converter (CMC);distribution static synchronous compensator (DSTATCOM);distribution transformer;passivity-based control (PBC);winding taps | Windings;Reactive power;Circuit faults;Stress;Power transformer insulation;Topology
This paper proposes an HB-2LLC resonant converter with hybrid rectifier to realize wide output voltage control range (100-420 V) for plug-in electric vehicle (PEV), on-board battery charging. The converter has two resonant tanks, each connected with one of the two primary windings of transformer. The two resonant tanks are alternately fed from 400 V dc source by operating two power switches, each with a half switching cycle. The hybrid rectifier connected at the secondary of transformer can be operated as a bridge rectifier or voltage doubler. It operates as a bridge rectifier to achieve output voltage range of 100-250 V for deeply depleted battery charging, and as a voltage doubler to achieve output voltage range of 250-420 V for normal battery charging. To validate the operation and performance of converter, a laboratory prototype rated at 1.5 kW output power and 400 V input dc voltage was designed and implemented. The presented results show that with combined mode changing and frequency control, the converter achieves an output voltage range of 100-420 V. The peak efficiency of converter was measured to be 95.21% at a peak power of 1.5 kW. Thus, the proposed converter is suitable for PEV battery charging application. | A Wide Output Range HB-2LLC Resonant Converter With Hybrid Rectifier for PEV Battery Charging | Deeply depleted battery charging;fundamental harmonic analysis (FHA);LLC resonant converter;on-board battery charging;voltage doubler | Batteries;Rectifiers;Voltage control;Switches;Topology;Switching frequency;Windings
In this paper, a novel current fed hybrid dual active bridge dc-dc converter is proposed, which is suitable for a low-voltage fuel cell power conditioning system. The high-frequency input current ripple can be reduced to minimum because the input side switches are always switched at 50% duty cycles in spite of the fuel cell voltage and the load variation. Notch filter is used in the voltage feedback path to reduce the low-frequency input current ripple when interfaced with a single-phase inverter load. All of the power devices can achieve zero voltage switching by the proposed control strategy. The mode analysis, the operation principle, zero-voltage switching (ZVS) conditions, and parameter design are given in this paper. A 1 kW prototype has been fabricated to verify the effectiveness of the proposed converter and control strategy. | Current-Fed Hybrid Dual Active Bridge DC–DC Converter for a Fuel Cell Power Conditioning System With Reduced Input Current Ripple | Current ripple;dc–dc converter;fuel cell;zero-voltage switching (ZVS) | Zero voltage switching;Bridge circuits;Fuel cells;DC-DC power converters;Switches;Capacitors;Voltage control
In this paper, a new feed forward dc-link voltage compensation method is proposed. The target applications are the converters built with diode bridge frontends, small capacitance in the dc-link which feeds a dc/dc converter used for electrolysis. The compensation method can be tuned in a way to minimize the grid side total harmonic distortion (THD) and partial weighted harmonic distortion (PWHD): thus, the converter can comply with the standards with less filtering at the grid side. In order to design the controllers and perform stability analysis, average model has been derived. However, the performance of the proposed control method is a trade-off between the size of the line filter, the value of the line current THD and PWHD, and the amplitude of the load current ripple. The theoretical work has been validated through experiments on a 5 kW dc power supply used for an electrolyzer. In the experiments, the THD of the grid current can be reduced from 30.5% to 29.5% (without filter and including compensation) and 28.5% (with filter and compensation), and the PWHD from 50% to 38.9% by applying the proposed method and also keeping the load current peak-to-peak ripple under 10% of its nominal value. | Modeling and Control of Three-Phase Grid-Connected Power Supply With a Small DC-Link Capacitor for Electrolyzers | Electrolyzer power supply;fluctuating dc link voltage;grid-connected dc power supply;line current total harmonic distortion (THD) and partial weighted harmonic distortion (PWHD);reduced dc link capacitor | Capacitors;Power supplies;Power harmonic filters;Voltage control;Standards;Analytical models;Frequency control
A quasi-resonant passive snubber for the conventional dc-dc step-down converter is proposed. The snubber uses six passive components to achieve a zero-current turn-on and zero-voltage turn-off of the switch, and to suppress the reverse recovery current of diode. At input voltage of 200 V, output voltage of 100 V, output power of 300 W, and switching frequency of 190 kHz, the snubber increased the power conversion efficiency η<sub>e</sub> by 2.8% and stabilized the temperature of MOSFET switch at ~68 °C. The snubber worked well for both MOSFET and insulated gate bipolar transistor (IGBT) switches without increasing the voltage stress. These experimental results show that the proposed snubber is very helpful for improving η<sub>e</sub> of a dc-dc step-down converter that operates at a high frequency. | Quasi-Resonant Passive Snubber for Improving Power Conversion Efficiency of a DC–DC Step-Down Converter | DC–DC power conversion;passive circuits;pulse width modulated power converters;snubbers | Snubbers;Switches;Switching loss;Inductors;Capacitors;Power conversion;Stress
This paper presents the investigation results of the efficiency of power electronic resonant zero-current switching dc-dc switched-capacitor voltage multipliers (SCVMs) in three topologies. The analytical model of efficiency shows the impact of the converters' particular parameters on their properties and gives indications for an adequate design. The impact of the parameters of the semiconductor devices, parasitic resistances, switched capacitance value, number of switching cells, switching frequency, and choke design on the converters' efficiency is demonstrated. The converters are investigated analytically with the use of computer-based simulations and experimentally as a three-cell MOSFET-based SCVM dc-dc resonant boost converter. The in-depth analysis and the results obtained are some novel contributions to the existing knowledge of switched-capacitor-based power electronic conversion. Moreover, the presented method of analysis can be useful for analyzing other types of SC power converters comprising resonant switching circuits. | Efficiency Analysis of MOSFET-Based Air-Choke Resonant DC–DC Step-Up Switched-Capacitor Voltage Multipliers | Boost converters;dc–dc power converters;high voltage gain;resonant power conversion;switched-capacitor circuits;zero-current switching (ZCS) | Switches;Capacitors;Silicon;Power electronics;Topology;Inductors;Zero current switching
This paper presents a complete comparative study about the five most common configurations of shunt active power filter applied to four-wire distribution systems. In order to evaluate the applicability of the studied topologies, two scenarios of four-wire loads are investigated differing by level of zero-sequence harmonic contents. The analysis of simulation steady-state results comprise dc-link capacitor voltage and current stresses, harmonic distortion in grid currents, and semiconductor losses. The results show that structures with fourth inductor generate higher number of levels at output converter voltage. However, when they operate by compensating high levels of zero-sequence harmonics, they can present higher dc-link voltage and lower efficiency. Furthermore, system models, control strategy, and experimental results are presented as well. | Analysis of Main Topologies of Shunt Active Power Filters Applied to Four-Wire Systems | Power conversion harmonics;power converter;power filters;power quality | Topology;Harmonic analysis;Power system harmonics;Voltage control;Load modeling;Inductors;Capacitors
Fuel cell (FC) is emerging as a clean and nonpollutant energy source and is being used widely in most of the transport and microgrid applications. However, certain applications demanding fast dynamic response are restricting usage of FC on account of its lifetime issues. Slow dynamic response of FC is not suitable to provide transient load demands, typically arising in electrical vehicles during acceleration and in braking. This paper presents a novel control strategy and associated power electronics for such applications. We propose a Lure-Lyapunov-based controller executed in cascade mode for the control of hybrid energy management system of FC and ultracapacitor (UC). In the proposed scheme, UC responds to transients in load demand whereas FC takes care of the nominal load bus requirements. This combination helps in improving lifetime of FC as auxiliary storage device such as UC provides a cushion for sudden transients. The proposed control strategy also helps in maintaining state of charge of UC for better performance. The inherent nonlinearities in DC-DC converter are efficiently handled by the outer-loop Lure-Lyapunov framework. Mathematical modeling and a proof for absolute stability of the system is presented. The proposed controller strategy is robust by virtue of being passivity based control methodology. The paper also presents analysis of the required power electronics involving DC-DC converters and inner-loop current control action. The synthesized controller is experimentally validated and the results are presented with their analysis. | Improving Lifetime of Fuel Cell in Hybrid Energy Management System by Lure–Lyapunov-Based Control Formulation | Absolute stability;fuel cell (FC);hybrid energy management;nonlinear control;ultracapacitor (UC) | Transient analysis;Hybrid power systems;Batteries;Fuel cells;DC-DC power converters;Voltage control;Stability analysis
This paper proposes linear operation of a photovoltaic array which is directly connected to lithium-ion batteries. The array voltage is fixed at the total battery voltage. When the amount of insolation is given, the array power decreases as the cell temperature rises. The maximum power point (MPP) voltage at the highest temperature of a year is selected as the array voltage. This voltage determines the optimal number of the batteries. The array power is guaranteed to be equal to the MPP power or greater through the year. Some simulation and experiment were executed to verify the effectiveness of the method. The utilization efficiency reaches 96.5%. The loss of power proved to be small compared with the maximum power point tracking, which can be economically recovered by using PV modules of larger capacity. A simple switch can substitute for a dc-dc converter. | Linear Operation of Photovoltaic Array With Directly Connected Lithium-Ion Batteries | Photovoltaic generation;lithium-ion battery;self-consumption;temperature;maximum-power-point | Temperature measurement;DC-DC power converters;Photovoltaic systems;Load modeling;Reliability;Lithium-ion batteries
In high-frequency dc/dc converters, the resonant rectifier is an important stage that guarantees high efficiency and optimal operating characteristics. However, the existing design approaches are based on trial methods and cannot achieve optimal results. A systematic and effective design method for a current-driven class E circuit is proposed in this paper, which consists of the detailed theoretical analysis and numerical derivation. Furthermore, with the optimal design method, the input impedance of the resonant rectifier can maintain quasi-resistive characteristics. Demonstration of this approach is provided through the experimental results of a 20 MHz dc/dc prototype. The system efficiency can be as high as 81.5% based on the optimal design method of the rectifier. | Analysis and Design of a High-Frequency DC/DC Converter Based on a Resonant Rectifier | High frequency;quasi-resistive impedance;resonant rectifier;soft switching | Rectifiers;Inductors;Resonant frequency;Design methodology;Capacitors;Impedance;Power generation
Low generational inertia and lack of damping elements cause stability concerns in dc microgrids. Power buffers have been introduced to damp volatile load demands and improve microgrid's stability. Power buffer is a power electronics converter with large storage components (e.g., capacitors), which can decouple dynamics of a power distribution network and electronic loads by adjusting its input impedance and stored energy. Typically, power buffers are controlled individually to serve local loads. Alternatively, collective operation of power buffers is considered here to extend their damping effect to neighboring loads. Additionally, the group operation allows buffer designs with smaller storage components. A supervisory control to manage energy-impedance profiles of power buffers across a grid would require a complex communication network. Alternatively, distributed control lays a reliable ground to link power buffers with a minimal communication. This work offers a fully distributed feedback control algorithm to collectively manage the power buffers, using a sparse communication network. The controller enables the buffers to collectively respond to any load transient. Hardware-in-the-Loop simulation of a dc microgrid is used to show the controller's efficacy; it successfully groups power buffers in the neighborhood of the affected load and manages their energy reservoirs to shape the power supplied by the grid. | Distributed Assistive Control of Power Buffers in DC Microgrids | Distributed control;DC microgrid;Hardware-in-the-Loop verification;power buffer | Microgrids;Buffer storage;Transient analysis;Communication networks;Decentralized control;Load modeling
Impedance networks have been already investigated in various literature with the main goals of increasing the attainable voltage gain and reducing the components number. Recently, coupled inductors found popularity because they let converters with lower weight and cost. It seems that coupled inductances are a proper answer to the increasing voltage gain while keeping down the components number. This paper proposes a novel impedance network circuit based on three coupled inductors with a Δ connection. The proposed Δ-source converter offers smaller magnetizing current and winding losses compared to the successful Y-source circuit. Moreover, with the Δ-connected three coupled inductors, the adverse effect of leakage inductance on the converter performance is significantly reduced. The effectiveness of the proposed structure is analytically proved. The theoretical achievements over the conventional Y-source structure are confirmed through extensive simulations and experiments. | Δ-Source Impedance Network | Coupled inductors;dc–dc converter;leakage inductance;Z-source (ZS) network | Impedance;Inductors;Magnetic cores;Inductance;Capacitors;Windings;Switches
This paper extends the application of a solid-state input current harmonic filtering technique, named as power semiconductor filter (PSF), for boost-type power factor corrector (PFC). The filtering technique is based on connecting an active device, namely, series pass device (SPD), in series with the input of the boost converter. By adjusting the control signal to the SPD, the input current of the PFC is profiled to be in phase with the supply voltage and regulate the output voltage. The power dissipation of the SPD is maintained at a low level by operating the SPD at the boundary between the linear and saturation regions. Modeling of the static and dynamical characteristics, design, and analysis of the entire system will be given. A 100 W, 85-265 Vac/400 Vdc PFC with the boost converter operating in discontinuous conduction mode has been built and evaluated. Experimental results reveal that the PSF can reduce the input current harmonics and improve the input power factor. They are in close agreement with the theoretical predictions. Finally, the conducted electromagnetic interference under different supply voltages will also be reported. | Boost-Type Power Factor Corrector With Power Semiconductor Filter for Input Current Shaping | AC–DC power conversion;boost converter;input current harmonics;input filtering;power electronics;power factor correction;power semiconductor filter (PSF);rectifiers | Power harmonic filters;Active filters;Passive filters;Voltage control;Harmonic analysis;Power electronics;Reactive power
Following a converter outage in a Multiterminal dc (MTDC) for offshore wind farm integration, the conventional droop control shares the power mismatch to minimize the impact on the wind power generation with a fixed droop coefficient; however, it may easily lead to the converter overloading and large dc voltage deviation. The paper proposes a fuzzy logic based adaptive droop controller, which utilizes the available power capacity of the converters to update the droop coefficient. It can make a compromise between the dc voltage deviation and the power sharing. Furthermore, the impact of the droop coefficient change on the stability of the MTDC grid is analyzed, and the effect of the dc-bus capacitor on the system dynamic is identified. The stability region is determined through the eigenvalue analysis. Time-domain simulations are conducted to compare the control strategy proposed with the conventional one. It has been proved that the adaptive control scheme can constantly track dynamic behaviors of the converters, and exhibit desirable response under different outage scenarios. | Fuzzy Logic Based Adaptive Droop Control in Multiterminal HVDC for Wind Power Integration | Adaptive droop control;MTDC;offshore wind farm;stability | Voltage control;Wind farms;Fuzzy logic;Power system stability;Stability criteria;HVDC transmission
In this paper, a current-fed modular multilevel dual-active-bridge (CF-MDAB) dc-dc converter is proposed for medium-voltage dc (MVDC) application. The proposed converter inherits favorite characteristics of DAB circuits including soft switching and small passive components. Thereby, high efficiency and high power density can be achieved. Moreover, with direct input and output dc current control, the CF-MDAB is suitable for a breakerless MVDC system since it can realize dc fault ride-though operation. In addition, the dv/dt in the converter is mitigated with the quasi-three-level modulation. In this paper, the proposed converter is applied to integrate the battery energy storage to a MVDC grid as an example to illustrate its operation principles and fault current control capability. The operation principles are presented for both normal and dc fault conditions; the dynamic models are also derived not only under normal operation mode but under dc fault operation mode as well. The control systems under different operation modes are designed, respectively, based on the developed mathematical models. A downscaled 40-kHz 3-kW CF-MDAB prototype was built in the laboratory. The experimental results under both normal condition and dc fault condition verified the analysis as well as the control performance of the proposed converter. | Isolated Modular Multilevel DC–DC Converter With DC Fault Current Control Capability Based on Current-Fed Dual Active Bridge for MVDC Application | Battery energy storage system (BESS);current-fed dual active bridge (CF-DAB);dc fault ride through (FRT);modular dc–dc converter;zero-voltage switching (ZVS) | Circuit faults;Circuit breakers;DC-DC power converters;Zero voltage switching;Batteries;Fault currents;Bridge circuits
The direct current (DC) technology has gained significant momentum in modern distribution systems due to the high penetration levels of dc loads and dc-based distributed generators (DGs). Unlike conventional ac distribution systems, dc distribution systems have the following distinct features that challenge the system stability. 1) The high penetration level of tightly regulated converters used to interface both DGs and loads yields a destabilizing constant power load (CPL) effect in a considerable range of frequencies. 2) The filtering inductors and capacitors form poorly damped LC networks that interact negatively with the CPLs leading to further deterioration of the system stability. 3) Because islanding in a dc system can be hardly detected with passive methods due the absence of the frequency and reactive power terms, DGs are usually equipped with active islanding detection methods to detect the grid disconnection state; however, the islanding detection schemes could negatively impact the distribution system stability. The analysis and mitigation of undesirable interaction dynamics in a dc distribution system considering the aforementioned practical characteristics are not reported in the current literature. In this paper, the interaction dynamics of a dc distribution system characterized by a high penetration level of CPLs, and DGs equipped with positive feedback islanding detection scheme are investigated. The factors affecting the system stability with a single and multiple DGs are thoroughly addressed. Further, a stabilizing compensation loop is proposed to mitigate the stability problems and poor damping capability. Detailed time-domain nonlinear simulations and experimental results validate the analytical results. | Analysis and Mitigation of Interaction Dynamics in Active DC Distribution Systems With Positive Feedback Islanding Detection Schemes | Active anti-islanding;constant power loads (CPLs);dc distribution systems;distributed generation (DG);stability | Power system stability;Load modeling;Islanding;Stability criteria;Damping;Reactive power
This paper presents a RISC-V system-on-chip (SoC) with integrated voltage regulation, adaptive clocking, and power management implemented in a 28 nm fully depleted silicon-on-insulator process. A fully integrated simultaneous-switching switched-capacitor DC-DC converter supplies an application core using a clock from a free-running adaptive clock generator, achieving high system conversion efficiency (82%-89%) and energy efficiency (41.8 double-precision GFLOPS/W) while delivering up to 231 mW of power. A second core serves as an integrated power-management unit that can measure system state and actuate changes to core voltage and frequency, allowing the implementation of a wide variety of power-management algorithms that can respond at submicrosecond timescales while adding just 2.0% area overhead. A voltage dithering program allows operation across a wide continuous voltage range (0.45 V-1 V), while an adaptive voltage-scaling algorithm reduces the energy consumption of a synthetic benchmark by 39.8% with negligible performance penalty, demonstrating practical microsecond-scale power management for mobile SoCs. | A RISC-V Processor SoC With Integrated Power Management at Submicrosecond Timescales in 28 nm FD-SOI | Adaptive clock;energy-efficient processor;fine-grained adaptive voltage scaling (AVS);integrated voltage regulator;power management unit (PMU);RISC-V;voltage dithering | Clocks;Voltage control;Generators;Delays;Electrical engineering;Adaptive systems;Switches
In this letter, a hybrid modulation concept consisting of three-level space vector modulation (3L-SVM) and phase-shifted pulse width modulation (PS-PWM) is proposed for five-level active-neutral-point-clamped (5L-ANPC) converter. Under this concept, a simpler 3L-SVM plus PS-PWM scheme is applied to realize 5L modulation, instead of using complex 5L-SVM. The control of neutral voltage, flying capacitor voltage, and the improved dc voltage utilization are all implemented. With the help of the proposed concept, well-developed 3L-SVM schemes can be directly applied to the 5L-ANPC converter, which significantly simplify the gating signal generation. This concept can also be applied to other hybrid clamped 5L converters with two dc-link capacitors. It provides a unique solution, which utilize lower level SVM scheme to control higher level multilevel converters. | Hybrid Modulation Concept for Five-Level Active-Neutral-Point-Clamped Converter | Five-level active-neutral-point-clamped (5L-ANPC);multilevel converter;phase-shifted pulse width modulation (PS-PWM);space vector modulation (SVM) | Voltage control;Switches;Phase modulation;Support vector machines;Pulse width modulation;Capacitors
This paper discusses the operation of a single-stage, isolated, high-frequency ac-link-based single-phase dc-ac converter, suitable for photovoltaic microinverter applications, controlled using phase modulation of the secondary-side cycloconverter devices. A detailed analysis is presented explaining the impact of prominent circuit nonidealities such as device capacitance and transformer leakage inductance on circuit behavior. The proposed extended-dead-time based modulation scheme helps in achieving zero-voltage-switching of the primary devices over the entire line cycle of the ac output and also offers the benefit of reduced transformer rms current due to absence of circulating current in the zero state. A flyback-based regenerative clamp circuit is used for mitigating voltage spikes on the secondary devices arising due to leakage inductance induced oscillations. A generic commutation strategy is also discussed, which makes operation with nonunity power factor loads also possible. Experimental results on a 260-W laboratory prototype under different load conditions are presented to illustrate the discussed principles and highlight the performance improvements. | An Isolated High-Frequency Link Microinverter Operated with Secondary-Side Modulation for Efficiency Improvement | Cycloconverter;dc–ac power converters;microinverter;snubbers;zero current switching (ZCS);zero voltage switching (ZVS) | Switches;Zero voltage switching;Legged locomotion;Modulation;Topology;Inductance
The addition of a more distributed generation in the electrical grid is poised to rapidly improve the sustainability of electric power generation and energy security, while reducing cost. The electrical grid is an aging century-old large infrastructure mainly based on large (GW) electrical central power stations that have slow dynamics. Grid integration of distributed generators requires advanced power electronic conversion and control systems to successfully incorporate energy sources and storage systems with high efficiency, power quality, and reliability. The emerging adoption of distributed grid-connected converters brings unprecedented new capabilities and opportunities to support the electrical grid and increase the flexibility of distribution systems (existing ac and forthcoming dc). Future and novel technologies involved in the advancement of renewable and CO<sub>2</sub> neutral distributed generation will include work in the areas of topologies, modulation, controllers, energy storage, and power quality, among other technical solutions to enable high penetration and reliable operation. As well, new innovations foresee the use of power converters to provide new ancillary functions for grid support and adopt evolving standards and grid codes. | Guest Editorial Special Issue on Distributed Generation |  | Special issues and sections;Distributed power generation;Photovoltaic systems;Wind power generation;Power system modeling;Power generation control;Power quality;Islanding;Topology
With ever-increasing demand of feature-rich portable electronics, single-inductor multiple-output (SIMO) converters are becoming a cost-effective option to provide different supply voltages while maintaining a long battery life. A single-discharge (SDC) control scheme is proposed to simplify the SIMO design, to achieve low cross-regulation, and to support wide range of loads with reasonable power efficiency. A SDC SIMO buck converter with four outputs composed of comparators, phased-locked loop, finite state machine (FSM) controller, and an output stage, is prototyped using TSMC's 0.18-μm BCD process. In addition to the basic switching functions, the FSM controller provides a state skipping feature to allow no-load regulation. Its functionality is verified experimentally and can convert an input voltage from 2.7 to 3.7 V to 1, 1.2, 1.5, and 1.8 V outputs. The simulated peak power conversion efficiency is 86% with a combined output power ranging from 150 to 300 mW. The packaged SDC SIMO converter ICs exhibit a lower measured peak efficiency of 73%, with a cross-regulation of 0.24 mV/mA due to the parasitic bond-wire resistance. The converter prototype can support a wide range of loading conditions, from open circuit to a total output power of 1 W. | Single Discharge Control for Single-Inductor Multiple-Output DC–DC Buck Converters | DC/DC power converters;fully hysteretic control;single-inductor multiple-output (SIMO) converters | Switches;Inductors;Transient analysis;Transistors;Voltage control;Switched mode power supplies;Recycling
This paper gives a comprehensive comparison of multilevel high-frequency-link (HFL) dc transformer (abbreviated MDCT) based on modular multilevel converter (MMC) and multilevel-dc-link dc transformer (abbreviated ADCT) based on dual-active-bridge (DAB) for medium-voltage dc (MVDC) application. The topology, operation, HFL voltage and current, active and circulating power, characteristic currents, switching behaviors, and power loss are analyzed in detail. Both MDCT and ADCT have fault treatment ability for MVDC application. However, the installation and commissioning of ADCT are more flexible and simpler. In addition, the MDCT needs more switches and high-frequency (HF) inductors than ADCT in the MVDC side with the same voltage level, but the number of HF transformer can be reduced. Compared with MDCT, the ADCT has higher power transfer ability and lower circulating power, lower HFL voltage, and RMS current and peak values with the same transmission power in the MVDC side. However, the arm RMS and average currents of MDCT are lower than those of ADCT in the MVDC side. The switching performance of MDCT deteriorates when the MVDC voltage fluctuates, but the switching behaviors of half bridges are added to ADCT. The loss of ADCT almost keep the same when the MVDC voltage fluctuates, but the loss of MDCT changes a lot. Finally, a small-scale prototype platform with 1 kW/450 V/150 V is built and experimental results verify the correctness and effectiveness of the theoretical analysis. | Comparative Analysis of Multilevel-High-Frequency-Link and Multilevel-DC-Link DC–DC Transformers Based on MMC and Dual-Active Bridge for MVDC Application | dc distribution;dc transformer;Dual-active bridge (DAB);high-frequency link (HFL);high-voltage dc (HVDC);medium-voltage dc (MVDC);modular multilevel converter (MMC);solid-state transformer | Topology;Discrete cosine transforms;Capacitors;Modulation;Switches;Hafnium;Inductors
High-frequency pulsating dc-link inverter has higher power density than the conventional fixed dc-link inverter (FDCLI), and more complicate modulation methods owing to the coupling between the front end and the last stage links. This paper analyzes the zero portion effects on the output voltage of the railway auxiliary inverter with pulsating dc-link based on the approximately independent hybrid modulation technique, and proposes a carrier phase-shift optimization strategy. Average mathematical models of output voltage are built, and Fourier series of the voltage difference is derived for further analysis. The output voltage performances under different conditions are compared in time-domain simulation. The results of simulation and experiments show that the proposed phase-shift approach reduces the zero portion effects and performs as well as that of FDCLI. | AI-HM Based Zero Portion Effects and Phase-Shift Optimization for Railway Auxiliary Inverter With Pulsating DC-Link | Pulsating dc-link;railway auxiliary inverter;zero portion;approximately independent hybrid modulation;phase-shift | Inverters;DC-DC power converters;Optimization;Mathematical model;Frequency modulation;Topology
This paper contributes to giving physical insights into stability of DC-link voltage control in multi-wind turbines integrated to weak grid. Wind farm stability operation will suffer from integrating to weak AC grid, due to strong coupling between the wind turbines control and grid dynamics. Multi-VSCs model is presented for DC-link voltage control stability analysis with effect of coupling among VSCs and grid strength. Based on the model, self-impact components and interaction-impact components are presented to study interactions among VSCs. Impacts of VSCs interactions on stability of DC-link voltage control are studied by investigating self-impact and interaction-impact components variations with considering grid strength, operating point and control loop bandwidth. It is found that interactions between VSC1 and VSC2 become more serious with decline of grid strength, decaying stability of VSCs. Theoretical analysis is verified with simulation of two parallel wind turbines connected to weak grid. | Modeling and Stability Analysis of DC-Link Voltage Control in Multi-VSCs With Integrated to Weak Grid | DC-link voltage;modeling;stability analysis;voltage source converter (VSC);weak grid | Voltage control;Stability analysis;Wind farms;Wind turbines;Power system stability;Power conversion
In this paper, the small signal stability issue of a dual-active-bridge (DAB) converter enabled dc microgrid is addressed. The derived impedance characteristic of the source DAB converter reveal that the stability of this dc grid is decided by the low-frequency terminal behaviors of integrated units, which is different from that of dc microgrids powered by other types of source converters. At this low-frequency range, the tightly regulated load converter exhibits constant power load behavior even with a low control bandwidth, which degrades system stability by exacerbating interactions among power converters. Moreover, the deployed power management strategy requires operating mode transitions of energy storage units to achieve intelligent power flow, which further complicates system impedance characteristics. To analyze and solve these issues, the systematic impedance models of this dc grid under different operation modes are derived and analyzed. Reduced-order low-frequency models are simplified from the systematic impedance model to unravel the resonance mechanism. In addition, an impedance shaping technique is proposed to eliminate the resonant path in the reduced-order low-frequency models, therefore the dc grid stability has been improved. Finally, a hardware-in-the-loop application with OPAL-RT real-time simulators is used to validate proposed methods. | Low-Frequency Resonance Suppression of a Dual-Active-Bridge DC/DC converter Enabled DC Microgrid | Constant power load (CPL);dc microgrid;dual-active-bridge (DAB) converter;reduced-order low-frequency model;small signal instability | Impedance;Power system stability;Microgrids;Stability analysis;Resonant frequency;Voltage control;Frequency conversion
Flyback topology has been widely used in low-power applications due to its simplicity, wide input voltage range, low cost, and low standby power. However, conventional over current protection (OCP) control scheme in flyback converters cannot meet the high precision constant current (CC) requirement in battery charger and LED applications. The proposed adaptive high-precision OCP control scheme can be widely used in ac/dc flyback converters to improve their CC accuracy. It consists of an OCP-Comp circuit and a Vpump circuit to detect the primary current in current cycle and adjust it in next cycle adaptively. The proposed OCP control scheme has been implemented in a controller IC adding no extra pin and achieves a significant improvement in output current accuracy compared to conventional OCP schemes. Test results show that the output current variation of the proposed prototype is less than ±0.6% when the input line voltage changes from 85 to 265 Vac. | An Adaptive High-Precision OCP Control Scheme for Flyback AC/DC Converters | AC/DC;constant current (CC);flyback converter;over current protection (OCP) | Inductors;Switches;Propagation delay;Voltage control;Pulse width modulation;Threshold voltage;Delays
Three-phase power factor correction rectifiers followed by a dc-dc isolated converter are widely used for conversion of three-phase ac to isolated dc output used for high-power telecommunication loads. In this paper, a reduced device count nine-switch converter topology, which integrates the two stages of a conventional three-phase ac- dc power supply with an isolated dc output voltage for telecom applications is proposed. A novel modulation scheme using three separate 120° phase-shifted high-frequency carriers for the three legs of the proposed converter is developed to drive the switches. It is shown that such modulation scheme leads to interleaved operation of the three dc-dc resonant converters integrated within the proposed topology resulting in low output dc voltage ripple. Justification is provided for the choice of the SiC MOSFET as the enabling technology for the converter. The proposed system with the modulation scheme is validated with a 1.5-kW laboratory prototype, which meets the Energy Star 80PLUS platinum efficiency standard for all loads. | An SiC-MOSFET-Based Nine-Switch Single-Stage Three-Phase AC–DC Isolated Converter | Asymmetrical pulse width modulation (APWM);interleaving;nine-switch converter;Silicon Carbide (SiC);single-stage;wide-bandgap (WBG) device;zero-voltage switching (ZVS) | Telecommunications;Topology;Frequency modulation;Resonant frequency;Legged locomotion;Switching frequency
A new three-phase active rectifier topology is proposed for bipolar dc distribution, which can achieve the independent dc-pole control, with only one two-level voltage source converter and an ac-side grounding inductor. The averaged large-signal model and linearized small-signal model of the rectifier are derived in the stationary reference frame. Moreover, a control system is proposed with proper controller parameters. Besides, the rectifier is tested on an experiment platform. Comprehensive experiment results are given and analyzed to validate the function of the proposed rectifier under different operation conditions, including the rectifier start-up performance, rectifier dynamics with unbalanced dc loads for two poles, and rectifier dynamics with asymmetrical dc voltages for two poles. Finally, the proposed rectifier is compared with other two existing ac-dc conversion approaches, in terms of required number and rating of components as well as power losses with different load imbalance levels, which further highlight some potential benefits of the proposed topology. | A Three-Phase Active Rectifier Topology for Bipolar DC Distribution | AC–DC power converters;current control;inductors;modeling;power distribution | Rectifiers;Inductors;Grounding;Topology;Capacitors;Magnetic cores;Converters
In this paper, a high precision quadrature control for a single-stage solar energy conversion system (SECS) is presented with power quality improvement capabilities. The SECS uses a voltage source converter (VSC) which performs multifunctions. It harvests maximum energy from the solar photovoltaic (SPV) string and it integrates the extracted energy to the grid. In addition, it utilizes a SPV feed-forward loop to improve the dynamic response and reduces the burden on the proportional-integral controller by regulating dc bus voltage. To control the switching sequences of VSC, a high precision quadrature control is used which extracts the fundamental current from the contaminated load current. The mathematical formulation of quadrature control is corroborated by the experimental results of SECS under different operating conditions. | Implementation of High-Precision Quadrature Control for Single-Stage SECS | Feed-forward;high-precision quadrature control;power quality (PQ);solar energy conversion system (SECS);solar photovoltaic (SPV) string | Power conversion;Power harmonic filters;Estimation;Power quality;Voltage control;Maximum power point trackers
This paper introduces a new tunable piezoelectric transformer (TPT) and demonstrates its operation in a dc-dc converter application. Piezoelectric transformers (PTs) have been conventionally used in high-voltage, low-power applications such as electronic ballasts. Recently, radial type PTs have been developed for higher power ac-dc and dc-dc step down applications. Based on the latter, a new TPT has been developed featuring an auxiliary secondary terminal to control the voltage gain of the transformer. This results in some exciting characteristics from a dc-dc converter standpoint, like an adjustable frequency response of the TPT, and fixed frequency control of the converter with no-cross talk between the primary and secondary in the control circuit. This paper introduces the design concept behind TPT-based dc-dc converters, and proposes a control scheme for their implementation. Experimental results with a 30 W, 220:55 V converter unit are shown to validate these concepts. | New Tunable Piezoelectric Transformers and Their Application in DC–DC Converters | Constant frequency control;dc–dc converter;piezoelectric transformers (PTs);resonant converters;tunable piezoelectric transformers (TPTs) | Capacitors;Voltage control;Capacitance;Resonant frequency;DC-DC power converters;Frequency control;Equivalent circuits
This paper presents a flexible dc voltage balancing control technique of the modular multilevel cascaded converter with single-delta bridge-cells (MMCC-SDBC) in the distributed energy resources (DERs) system for maintaining the stable operation under different unbalanced conditions. The unbalanced conditions, for example, the different output powers of the DERs in bridge cells, and the unbalanced grid faults are considered in the proposed method. In addition, the comparison of the fault ride through capability between MMCC with single-star bridge-cells and MMCC-SDBC is addressed. The laboratory test results are given to verify the proposed method and the analysis. | The Delta-Connected Cascaded H-Bridge Converter Application in Distributed Energy Resources and Fault Ride Through Capability Analysis | Capacitor voltage balancing control;distributed energy resources (DERs);low voltage ride through (LVRT);modular multilevel cascaded converter based on single delta bridge cells (MMCC-SDBC);peak current limit control (PCLC) | Voltage control;Energy resources;Density estimation robust algorithm;Power generation;Bridge circuits;Capacitors;Electronic mail
DC grid technology is regarded as a promising solution for future electric networks integrating a great amount of renewable energies. It calls for high-efficiency dc–dc converters with high voltage step-up ratio to interconnect medium-voltage (MV) dc distribution grids and high-voltage (HV) dc transmission grids. This paper presents an isolated bidirectional soft-switching dc–dc converter combining two-level converters in parallel on the MV side and a modular multilevel converter (MMC) on the HV side. A dedicated control method of the proposed converter is presented. By the proposed method, a certain reactive current is injected into the MV side by the MMC to ensure soft-switching on the MV side. The proposed converter presents low power-semiconductor total device rating and low semiconductor losses over a wide power range at variable input and output voltages. Simulation of a 50 kV/400 kV, 400 MW converter is conducted to evaluate semiconductor losses and verify the validity of this work. | A High Step-Up Ratio Soft-Switching DC–DC Converter for Interconnection of MVDC and HVDC Grids | DC–DC converter;high-voltage dc (HVDC);medium-voltage dc (MVDC);modular multilevel converter (MMC);soft switching | Capacitors;HVDC transmission;Snubbers;DC-DC power converters;Windings;Semiconductor devices
This paper proposes a star-channel modular multilevel converter (MMC). It overcomes the zero/low-fundamental-frequency operation issues of conventional MMC while not injecting the common-mode voltage (CMV). The proposed converter is characterized by the cross connections of upper three arms and lower three arms through two sets of star-channel branches. These star-channel branches rebalance the power among three phase legs, resulting in minimized submodule capacitor voltage ripples even at zero/low-fundamental-frequency operation without CMV injection. This feature enables the proposed converter to interface medium/high-voltage DC and variable-frequency AC systems. A 4160-V 1-MW simulation model is performed in MATLAB/Simulink, and a 208-V 5-kW experimental setup is constructed in the lab. Both of the simulation and experimental results verify the feasibility of the proposal. | A Star-Channel Modular Multilevel Converter for Zero/Low-Fundamental-Frequency Operation Without Injecting Common-Mode Voltage | DC–AC converter;medium-voltage convertor;modular multilevel converter (MMC);variable-frequency operation | Mathematical model;Capacitors;Legged locomotion;Converters;Fluctuations;Inductors;Voltage fluctuations
A decentralized nonlinear model and controller is proposed to stabilize the interconnected small-scale islanded dc grids in the presence of renewable energy sources with proven stability in this paper. The dc interconnected network comprises dc sources along with resistive and constant-power loads (CPLs). Though the dc sources are photovoltaic (PV) in this paper, the proposed controller can be applied to other types of low-inertia intermittent sources as well. All sources and/or CPL loads are connected to the grid through simple dc-dc converters (DDCs) to avoid power electronic complexities. The negative-resistance CPLs can destabilize the grid in the presence of the DDC dynamical components. The decentralized nonlinear output-feedback controller mitigates rapid voltage and power oscillations caused by the disturbances and measurement noises, and stabilizes the grid. Since the proposed output-feedback controller needs only partial knowledge of the local converter states, the number of measure points reduces leading to a simple implementation. Simulation results on a small-scale dc grid are provided to show the performance of the proposed controller. | Stability of the Small-Scale Interconnected DC Grids via Output-Feedback Control | DC distribution system;decentralized control;microgrids;neural networks (NN);output feedback | Power system stability;Voltage measurement;Neural networks;Stability criteria;Load modeling;Photovoltaic systems
Switched capacitor converters with ideal switches exhibit discontinuities in the electrical variables, i.e., state jumps at the switching time instants. This feature introduces some difficulties for the determination of compact dynamic models for these power converters. In this paper, we tackle the issue by considering a switched model where the dynamics of the modes are represented through differential algebraic equations. For this class of systems the classical averaged model fails. By including a suitable jump mode that approximates the state discontinuities, a generalized frequency-dependent averaged model is proposed. The effectiveness of the switched and averaged models is numerically and experimentally verified by analyzing the ladder, series-parallel, Fibonacci, and Dickson topologies, and by considering different switching frequencies, voltage sources, and circuits parameters. | Differential Algebraic Equations and Averaged Models for Switched Capacitor Converters with State Jumps | Differential equations;DC-DC power conversion;frequency domain analysis;ladder circuits;modeling;power converter;switched capacitor circuits;switched systems;time domain analysis | Switches;Mathematical model;Integrated circuit modeling;Capacitors;Numerical models;Topology;Differential algebraic equations
This paper proposes a multilevel shunt active power filter (SAPF) to deal with either harmonic current compensation or reactive power compensation. Such a device can reduce the harmonic distortion at the grid currents provided by nonlinear loads located in stiff systems. The proposed SAPF is based on three-phase bridge converters connected to cascaded single-phase transformers. The transformer arrangement permits the compensator to use a single dc-link unit, which simplifies the control strategy and the number of sensors. The multilevel waveforms are generated by using a suitable pulse-width modulation (PWM) strategy associated with the transformer turns ratio. Modularity and simple maintenance make the proposed SAPF an attractive solution compared with some conventional configurations. The model, the PWM technique, and the control strategy are presented, as well as studies considering harmonic distortion and semiconductor losses estimation. Simulation and experimental results are presented in order to validate theoretical approaches. | Shunt Active Power Filter Based on Cascaded Transformers Coupled With Three-Phase Bridge Converters | Cascaded transformers;multilevel converters;pulse-width modulation;shunt active power filter | Capacitors;Pulse width modulation;Voltage control;Switches;Shunts (electrical);Harmonic analysis;Power system harmonics
A silicon carbide (SiC) T-type LCL inverter can achieve smaller device loss than two-level topology, however, its improvement on power density is limited by current ripple loss on magnetic components as switching frequency increases. This paper presents a five-level T-type (5LT<sup>2</sup>) photovoltaic (PV) inverter that achieves better utilization of SiC devices than the traditional three-level T-type LCL topology at higher switching frequency. The operation principle of the SiC 5LT<sup>2</sup> PV inverter has been presented. The key design aspects including magnetic balancing, short-circuit protection, and digital controller computation time have been discussed and methods are developed. A 60-kW PV converter including boost stage and inverter stage has been built in the laboratory, which achieves a power density of 27 W/in<sup>3</sup> and 3 kW/kg, and measured peak efficiency of 99.2%. | A 60-kW 3-kW/kg Five-Level T-Type SiC PV Inverter With 99.2% Peak Efficiency | DC–AC power converters;photovoltaic (PV) systems;silicon carbide mosfet | Inverters;Silicon carbide;Topology;Switches;Switching frequency;Magnetic separation;Power harmonic filters
The series resonant converter (SRC) operated in the half-cycle discontinuous-conduction-mode (HC-DCM) provides galvanic separation and a tight coupling of its input and output voltages in an open-loop operation, i. e., with minimum control complexity, which renders it suitable for a wide range of applications that require galvanic isolation. This letter first explains the “DC transformer” behavior of the converter and then provides a generic derivation of a passive equivalent circuit that accurately models the converter's terminal behavior. The proposed generic derivation yields the known analytic results for idealized cases, but additionally allows for a parametrization of the equivalent circuit based on simulated or measured waveforms, thereby facilitating high accuracy also in nonideal cases. Furthermore, it is shown that a noninfinite magnetizing inductance results in an additional load-independent difference between the input and the output voltage, and a corresponding extension of the equivalent circuit model is proposed. The considerations are verified by simulations and measurements of a 10 kW/350 V/350 V HC-DCM SRC system. | Generic Derivation of Dynamic Model for Half-Cycle DCM Series Resonant Converters | Dynamic equivalent circuit;half-cycle discontinuous conduction mode (HC-DCM);series resonant converters (SRC) | Equivalent circuits;Integrated circuit modeling;Capacitors;Magnetic resonance;Inductance;Switches;Load modeling
This paper presents the design of a triple-mode wireless power-receiving unit (TWPRU) for battery charger with high efficiency. The TWPRU is proposed based on Alliance for Wireless Power (A4WP), Wireless Power Consortium (WPC), and Power Matters Alliance (PMA) standards. An adaptive alignment gate controller technique is proposed in the triple-mode active rectifier to block the reverse leakage current and improve the power conversion efficiency (PCE). This technique can compensate for the delays in the gate control signals of the main switching mosfets at different operating frequencies for A4WP, WPC, and PMA. The dead time of a dc-dc converter is optimally determined depending on the voltage and the temperature variations by phase calibration circuit. This chip with an active area of 5.0 mm × 3.5 mm is implemented in 0.18-μm BCD technology. The maximum PCEs of the triple-mode active rectifier are 91.7% in the A4WP mode and 92.7% in the WPC/PMA mode, respectively. The maximum PCE of the dc-dc converter is 92.3% at a load current of 500 mA, while the system efficiencies of TWPRU at A4WP and WPC/PMA modes are about 84.5% and 85.5%, respectively. | A Triple-Mode Wireless Power-Receiving Unit With 85.5% System Efficiency for A4WP, WPC, and PMA Applications | Active rectifier;Alliance for Wireless Power (A4WP);delay compensation;magnetic induction;magnetic resonance;Power Matters Alliance (PMA);wireless power-receiving unit;Wireless Power Consortium (WPC) | Rectifiers;Wireless communication;Standards;DC-DC power converters;Electromagnetic interference;Wireless sensor networks;Magnetic resonance
This paper presents a novel ultra-low power maximum power point tracking (MPPT) technique with a wide tracking range. An indirect, non-interrupting approach using a novel timing-based algorithm is proposed. The proposed MPPT technique is self-adaptive and applicable to the various types of photovoltaic cells without external reconfiguration or the change of passive components. In addition, a variable gain is employed in the one-hot barrel shift register to reduce the transient response time. A test chip was fabricated in 65-nm CMOS technology. The test chip can harvest energy with the input voltage range of 0.4 V to 1.7 V and the step response time of less than 100 ms at the minimum supply voltage of 0.8 V. The tracking efficiency is up to 96.2% when supplied by a photovoltaic micro-cell array using an irradiation range of 200 lux to 1000 lux. | A Self-Adaptive Time-Based MPPT With 96.2% Tracking Efficiency and a Wide Tracking Range of 10 $\mu$ A to 1 mA for IoT Applications | Energy harvesting system;Internet-of-Things (IoT);maximum power point tracking (MPPT);photovoltaic cells power management circuits | Maximum power point trackers;Capacitors;Energy harvesting;Power measurement;Voltage measurement;Sensors;DC-DC power converters
In this paper, a bidirectional push-pull converter is investigated with new add-on feature of three-level PWM plus phase-shift (PPS) control scheme, and a control map is proposed to assist converter operation and design in the optimized region. The PPS control strategy is adopted to reduce peak current of the transistors, to increase the input-voltage-variation range and to expand the soft-switching region. A comprehensive analysis of operation principle, transmission capability, and soft-switching operation in 12 different operation modes is presented. Based on the complete analysis, a control map is proposed to assist converter operation that can effectively avoid high-circulating-current regions, low-power-transmission-capability regions, and hard-switched regions. In the control map, a circuit parameter k is signified and its range is found, beyond which the PPS converter no longer operates normally. The proposed control map and the circuit parameter k are general to all PPS converters, providing a meaningful analyzing method to design and operate all PPS converters. A 30~48 V/380 V prototype rated at 100-1000 W was built under the guideline. The analysis is verified by both simulation and experimental results. | A Control Map for a Bidirectional PWM Plus Phase-Shift-Modulated Push–Pull DC–DC Converter | Isolated bidirectional dc–dc converter (IBDC);PWM plus Phase-shift (PPS) control;push–pull dc–dc converter | Pulse width modulation;Inductance;Transistors;Clamps;Inductors;Bridge circuits;Zero voltage switching
This paper presents a high-efficiency bidirectional grid-tied converter using single power conversion with high-quality grid current and a control system for it. The proposed converter is composed of a bidirectional flyback dc-dc converter and an unfolding bridge circuit. By adjusting the PWM signal of the flyback, the proposed converter performs bidirectional power conversion between the grid and energy storage device in only one step. The control system consists of a feed-forward controller, a linear feedback controller with a low-pass filter, and a repetitive controller. The development of the proposed control system considers the inherent dynamic characteristics of the converter, thus overcoming the constraints on designing feedback control gains originating in right-half-plane zero and LC filter dynamics. Therefore, the control system ensures desired reference tracking and disturbance rejection performances while satisfying stability requirements. In conclusion, the proposed converter can achieve high conversion efficiency through a single power conversion, and its control system makes the implementation of the single power conversion in the proposed converter feasible. The theoretical analysis for the proposed converter and its control system is described. Finally, experimental results using a 250 W prototype are represented to confirm the validity of the proposed converter and its control system. | High-Efficiency Bidirectional Grid-Tied Converter Using Single Power Conversion With High-Quality Grid Current | Energy storage system;flyback converter;right-half-plane (RHP) zero;single power conversion | Power conversion;Switches;Bridge circuits;Energy storage;Switching loss;Inverters
As it has changed gradually from more electric aircraft (MEA) to all electric aircraft, the stabilization of the on-board dc power system is a hot research topic in recent years. In such an application, small and light systems are required, and thus, the optimization of passive LC filter is a significant issue. It is known that reduction of the LC filter capacitor will cause instability when the constant power load is employed. There is always a compromise between stability margin and system size. A practical method using the current perturbation was proposed in order to stabilize the on-board power system. The main objective is to suppress the instability and improve the stability margin, while keeping the benefits of the low weight and volume. The mathematical model of the system is analyzed, and the simulations and experimentations are performed to confirm the validity and effectiveness of the proposed method. | Stability Analysis and Active Stabilization of On-board DC Power Converter System with Input Filter | Active stabilization;boost converter;cascade;constant power load (CPL);LC filter;more electric aircraft (MEA);on-board power system;stabilizer | Power system stability;Mathematical model;Filtering theory;Stability analysis;Impedance;Band-pass filters;Aircraft
DC-DC converter, which is used to change and control voltage magnitude, is a really important part of the power electronic conditioning systems. Study of nonlinear dynamics and chaos in power electronics are becoming increasingly significant in the power quality and stability of distributed power generation systems. In this paper, the mechanisms that give rise to chaotic dynamical in the buck- boost power converter is studied. The Poincare map of a buck-boost converter system possesses the invariant manifolds having a delightfully complicated structure. Based on the Smale-Birkhoff homoclinic theorem, the structure of invariant manifolds of a fixed point indicates the presence of Smale horseshoe. The horseshoe map of the system is topologically conjugate with the shift map of the symbolic dynamics. The system can be identified with the Smale horseshoe by means of its symbolic descriptions. Furthermore, since the Smale horseshoe map implies sensitive dependence on the initial condition, homoclinic intersection of stable and unstable manifolds may be applied to illustrate the existence of chaos. | Smale Horseshoes and Symbolic Dynamics in the Buck–Boost DC–DC Converter | Buck–boost converter;chaos;smale horseshoe;symbolic dynamics | Manifolds;Chaos;Stability criteria;Circuit stability;Numerical stability;DC-DC power converters
In this paper, a modularity concept using standard three-leg converters is addressed. Three-phase cascaded topologies composed of standard three-leg converters are investigated. They are composed of three, nine, twenty-one, or <inline-formula><tex-math notation="LaTeX">$n$</tex-math></inline-formula> three-leg converters. It permits the reduction levels of currents and voltages on switches when compared with a conventional three-phase module or a cascaded H-bridge structure. In this way, three-leg cascaded converters are suitable to be applied in scenarios of high current in which other cascaded topologies become less attractive and high voltage. Furthermore, the proposed arrangement brings advantages such as modularity that leads to convenient construction, easy maintenance, and extension to higher voltage and current levels. A dynamic model is developed and a pulse-width modulation strategy is designed to the converter command accordingly with reference voltage. Discussions about fault tolerance and dc-link capacitor currents are also carried out. Comparisons in terms of converter rating, harmonic distortion, and semiconductor power losses between the proposed and conventional cascaded H-bridge topologies have been carried out. Simulation and experimental results are presented as well. | Multilevel Converter Based on Cascaded Three-Leg Converters with Reduced Voltage and Current | AC–DC power conversion;circuit analysis;converters;dc–ac power conversion;multilevel systems;power conversion | Topology;Capacitors;Legged locomotion;Fault tolerance;Fault tolerant systems;Equivalent circuits;Inductors
In an ac/dc hybrid distribution grid (ac/dc HDG), different ac distribution grids are connected through a voltage source converter (VSC)-based dc grid to operate the entire system in a secure and economic manner. This paper presents a decentralized optimal operation approach for running ac/dc HDG which can either work individually or collaborate with each other. Using the analytical target cascading approach, a three-level hierarchy consisting of dc grids, VSC stations and ac grids, is formulated to decompose the operation problem of ac/dc HDG. The obtained subproblems for these grid levels, as well as the interactions between them, are modeled and solved with a nested solution process. The simulation results show the effectiveness of the proposed decentralized approach. | A Decentralized Optimal Operation of AC/DC Hybrid Distribution Grids | AC/DC hybrid distribution grids (AC/DC HDG);analytical target cascading (ATC);decentralized optimization;optimal power flow | Optimization;Reactive power;AC-DC power converters;Voltage control;Hybrid electric power;Power distribution
A capacitor voltage balancing method for a modular multilevel dc (MMDC) converter is proposed. The MMDC inherits the desirable features of both a modular multilevel converter (MMC) and a dual active bridge, namely high voltage capability, fault tolerance, zero-voltage switching-on of all the power devices, and a wide operating range. These features are ideal for a dc transformer in any dc distribution system. One key MMDC control issue is balancing of submodule capacitor voltages. Conventional MMC balancing techniques cannot be used as arm currents of an MMDC change direction within each switching cycle. This paper establishes that the average capacitor voltage of each arm is self-balanced and proposes a method to balance voltages within an arm by assigning the gate signals with higher charge difference to the submodules with lower voltages and vice versa. Charge difference is obtained by the voltage difference, hence only the SM capacitor voltages are required for balancing control. Different from the existed methods, the proposed technique is not limited by voltage gain or load conditions. Simulation and experimental results show that capacitor voltages are balanced under different voltage gains, different output power, and also when the MMDC starts up, hence ensuring the stable MMDC operation. | A Capacitor Voltage Balancing Method for a Modular Multilevel DC Transformer for DC Distribution System | Capacitor voltage balancing;dual active bridge;power electronic transformer;solid state transformer;sorting | Capacitors;Logic gates;Voltage control;Switches;Electromagnetic interference;Inductors;Bridge circuits
In series-dc wind plants, variations in power output among turbines due to aerodynamic effects may lead to violations of operational limits of electric machines and power electronic converters. Turbine wakes constitute the predominant cause of such variations. It is, therefore, imperative to incorporate wake models during analysis of wind plant-level issues and control strategies. In this paper, two candidate energy conversion configurations previously proposed for series-dc connected turbines are considered. They are analyzed in the context of a notional offshore wind plant using the Jensen wake model. An optimization problem is formulated for maximizing total plant power output. A key finding is that this objective is attainable without any turbine violating operational limits for arbitrary wind direction and speed. This, however, may require variation of transmission voltage or current as a function of prevailing wind conditions by means of the onshore converter interfacing the plant with the terrestrial power grid. | Analysis of Series-DC Offshore Wind Plants with Aerodynamic Wake Effects | AC–DC power converters;HVDC transmission;permanent-magnet machines;power conversion;wind energy;wind power generation | Wind turbines;HVDC transmission;Power conversion;Wind speed;Wind energy;Wind power generation;AC-DC power converters
This paper presents a hybrid nonisolated dc-dc commutation cell, which is generated by the integration between conventional commutation cell and ladder-type passive switched capacitor (SC) cell. From the resulted hybrid cell are derived three different dc-dc converters: a buck-type, a boost-type, and a buck-boost-type. The three structures are analyzed in this paper and are presented the topological stages, static gain characteristics in continuous conduction mode and discontinuous conduction mode, steady-state analysis. The analyses are generalized in relation to the number of switched-capacitor cells employed, which allows the increase of the rated gain of the converters by adding more SC cells. In addition, the proposed hybrid nonisolated dc-dc commutation divides naturally the voltage stress among the semiconductors and capacitors of the power stage. A 1-kW prototype was developed to verify the operation of the three proposed converters and their theoretical analysis. For the buck-type topology, designed with an input voltage of 600 V and output voltage of 450 V, a peak efficiency of 99.2% and efficiency at rated power of 99% were obtained. | Hybrid Nonisolated DC–DC Converters Derived From a Passive Switched-Capacitor Cell | Hybrid dc–dc commutation cell;nonisolated dc–dc converters;switched capacitor | Capacitors;Switches;Inductors;Topology;Hybrid power systems;Computer architecture;DC-DC power converters
A novel zero-voltage-switching (ZVS) bidirectional dc/dc converter for energy storage system is proposed in this paper. The primary side is the improved push-pull topology adding one switch to achieve ZVS and the secondary side is a full-bridge topology. Compared with the conventional dual-active-bridge (DAB) dc/dc converter, the proposed converter applies a three-switch topology substituting for the full-bridge structure in the low-voltage side of transformer with seven switches in all. With minimum switch, the cost of the driving circuit can also be saved and the stability of the whole system can be better guaranteed. Most of all, the proposed converter can realize the advantages of DAB, such as bidirectional power transmission and ZVS. Besides, it has no increase in power losses and transformer volume reaching relatively the same effect of the DAB. The operation principles, comparative analysis, design, and control strategy are presented in detail. A 500-W laboratory prototype is built to verify the theoretical analysis and demonstrate the validity of the converter. | Analysis of a Novel Zero-Voltage-Switching Bidirectional DC/DC Converter for Energy Storage System | Bidirectional power transmission;dual-active-bridge (DAB);minimum switch;push–pull converter;zero-voltage-switching (ZVS) | Switches;Topology;Zero voltage switching;Inductors;Energy storage;Capacitors;Bridge circuits
This paper presents a detailed comparison between the conventional ac collector-grid configuration and two proposed dc collector-grid configurations for large photovoltaic (PV) parks. One complete year of measured weather data at two different locations, one very sunny and the other with relatively less sun, is used for the evaluation. An already validated PV performance model is used to estimate the expected energy yield of the PV park for the given environmental and connection conditions. Loss mechanisms in different grid components in the three configurations are discussed based on the developed models. These components include the inverters, transformers, cables, and dc–dc converters. A comparison of the total losses in these components helps to identify the configuration that has the potential to operate at higher efficiency and, hence, generate maximum revenue. The economic viability metrics are calculated and a sensitivity analysis is carried out using the Monte Carlo method with a <inline-formula> <tex-math notation="LaTeX">$\pm \mathbf { 5}{\%}$</tex-math></inline-formula> uncertainty in the considered cost and energy yield parameters. | Evaluation of DC Collector-Grid Configurations for Large Photovoltaic Parks | Photovoltaic systems;DC-DC power converters;inverters;insulated-gate bipolar transistors;efficiency;energy harvesting;economic metrics;Monte Carlo method | Inverters;Bridge circuits;Radiation effects;Insulated gate bipolar transistors;Windings;Mathematical model;Switching frequency
An increase in the demand of the electrical power in the more electric aircraft (MEA) with electrical equipment replacing the pneumatic and hydraulic equipment; the modular power converter (MPC) is needed for power conversion and power distribution in the MEA. The MPC is a promising technological solution for high voltage and high power conversion. The scalable configuration of MPC's improves reliability and availability of the converter. This paper presents a novel modular zero current switching (ZCS) inverter for applications in the MEA. The proposed inverter achieves ZCS through a modular circuital configuration and eliminates the utilization of dead time. Elimination of dead time in the proposed topology will be helpful in proposing a low-complex control circuit for its integration with the 270-V dc power distribution architecture of the MEA. Moreover, with respect to MEA, the reliability and economic feasibility of the converter is also important, as reliability is a fundamental requirement in aircraft safety-critical equipment. A comparative analysis in terms of reliability, economic feasibility, and the effect of dead time on inverter output for the proposed inverter with respect to the conventional pulsewidth modulated inverter is presented in this paper. The operational and low loss features of the proposed converter are highlighted. | Reliability, Dead-Time, and Feasibility Analysis of a Novel Modular Tankless ZCS Inverter for More Electric Aircraft | Aircraft power systems;dc–ac power conversion;feasibility;pulsewidth modulated inverters;reliability | Pulse width modulation inverters;Zero current switching;Aircraft;Aircraft propulsion;Reliability;DC-AC power converters
Back-to-back converters for wind turbine systems feature capacitors in the dc-link to maintain a stable voltage and to decouple a generator from the electric grid. The electrolytic capacitors are typically chosen for their advantages; a higher energy density and a higher capacitance at lower costs. Long-term field experiences and recorded failure data revealed that the capacitors are one of the most frequent failure reasons for the wind turbine system. The current profile of the capacitors is highly responsible for this degradation, since it determines the dissipated power of the capacitor. This paper analyzes the actual current profile in the dc-link capacitor of a back-to-back converter for wind turbine application. A power converter is also designed to generate sinusoidal current at arbitrary frequency and arbitrary dc bias voltage for testing purposes. The experimental results confirm that the proposed power converter enables us to derive the correlation between the current frequency and the temperature variation of capacitor. | Analysis of DC-Link Current Influence on Temperature Variation of Capacitor in a Wind Turbine Application | Back-to-back converter;electrolytic capacitor;reliability;wind turbine;ripple current stress | Capacitors;Harmonic analysis;Power system harmonics;Temperature;Firewire;Temperature dependence;Reactive power
This paper proposes a simplified small-signal model for output voltage control of a single-phase asymmetrical cascaded H-bridge multilevel inverter (ACHMI). The ACHMI is an n-series connected H-bridge converter, each one with a unique value at the dc link and usually scaled at {1:2:6:...} or {1:3:9:...}. By assuming that the small-signal variation component is equal in all n converter terminal ports, a simplified small-signal model is obtained. This assumption is carefully described and justified. To verify the veracity of the proposed model, two distinct control strategies are applied. One is a single-loop control scheme based on a modified proportional-integral (PI) controller. The other one is a double-loop control scheme based on a PI controller with feedforward action of the load current. Both controllers are tuned based on the dynamic behavior of the proposed model. Since the designed controllers based on the simplified model make the ACHMI output voltage to follow the reference without steady-state error, the proposed simplified model truly represents the inverter. Experimental results show the efficacy of the simplified model of the ACHMI through the two mentioned control strategies as well as the ACHMI installed in a microgrid. | Simplified Small-Signal Model for Output Voltage Control of Asymmetric Cascaded H-Bridge Multilevel Inverter | Modeling;multilevel inverter;small-signal;staircase modulation;voltage control | Voltage control;Topology;Inverters;Load modeling;Mathematical model;Pulse width modulation
Centralized or decentralized secondary controller is commonly employed to regulate the voltage drop raised by the primary controller. However, in the case of high capacity microgrids (MGs) and long feeders with much voltage drop on the line resistances, the conventional methods may not guarantee the voltage regulation on the load busses within a suitable range. Therefore, in addition to compensate the voltage drop of the primary controller, it is necessary to regulate the voltage of critical loads. In this paper, a new voltage regulation strategy is proposed to regulate the voltage of MG by employing the average voltage of identified critical busses, which are determined by the proposed modal analysis. Numerical steady-state analysis and preliminary simulation results validate effectiveness of the proposed scheme. Furthermore, experimental results are performed to demonstrate the viability of the proposed approach. | On Secondary Control Approaches for Voltage Regulation in DC Microgrids | DC microgrid (MG);droop control;modal analysis;secondary controller;voltage regulation | Voltage control;Jacobian matrices;Matrix converters;Modal analysis;Reactive power;Load modeling;Eigenvalues and eigenfunctions
This paper proposes a new topology of a hybrid ac/dc microgrid, where there are multiple subgrids connected to the common bus by bidirectional ac/dc converters (BADCs) and bidirectional dc/dc converters (BDDCs) in the system. The rated ac frequencies in different ac subgrids and the rated dc voltages in different dc subgrids can be different for different applications. All the storages in the system are concentrated to form a storage subgrid for convenient management and high efficiency, which maintains the common bus voltage. To ensure the hybrid microgrid operates well, a proper power management method is necessary to control the power flow among multiple subgrids. This paper proposes a decentralized power management method for the hybrid microgrid to make the interacted subgrids operate in coordination and support each other. First, taking the characteristics of the common bus configuration into consideration, a P<sub>dc</sub> - v<sub>dc</sub><sup>2</sup> droop control strategy is proposed to maintain the common bus voltage and to realize power sharing among storages in the storage subgrid. Second, as the interaction among multiple subgrids is more complicated compared to the conventional hybrid, a coordinated power control strategy based on the common bus voltage, ac subgrid frequency, and dc subgrid voltage is designed for the BADCs and BDDCs to realize the power interaction among different subgrids. Furthermore, the proposed strategy takes the capacities and load types of each subgrid into consideration; hence, it is still suitable when the capacities of subgrids are mismatched and it can ensure the power quality of the subgrids with high proportion of critical loads. The effectiveness of the proposed power management method is verified by the real-time hardware-in-loop tests. | Power Management for a Hybrid AC/DC Microgrid With Multiple Subgrids | Coordinated control;hybrid ac/dc microgrid;multiple subgrids;power management | Microgrids;Hybrid power systems;Reliability;Power control;Topology;Voltage control;Load flow
This paper proposes a comprehensive analytical LCL filter design method for three-phase two-level power factor correction rectifiers (PFCs). The high-frequency converter current ripple generates the high-frequency current harmonics that need to be attenuated with respect to the grid standards. Studying the high-frequency current of each element proposes a noniterative solution for designing an LCL filter. In this paper, the converter current ripple is thoroughly analyzed to generalize the current ripple behavior and find the maximum current ripple for sinusoidal pulse width modulation (PWM) and third-harmonic injection PWM. Consequently, the current ripple is used to accurately determine the required filter capacitance based on the maximum charge of the filter capacitor. To choose the grid-side inductance, two methods are investigated. First method uses the structure of the damping to express the grid-side filter inductance as a function of the converter current ripple. Reducing the power loss in the filter and optimizing the grid-side filter inductance is the main focus of the second method which is achieved by employing line impedance stabilization network (LISN). Accordingly, two LCL filters are designed for a 5 kW silicon-carbide-based three-phase PFC. Various experimental scenarios are performed to verify the filters attenuation and performance. | Analytical Design of Passive LCL Filter for Three-Phase Two-Level Power Factor Correction Rectifiers | AC–DC power conversion;passive filters;power filters;pulse width modulated power converters | Power harmonic filters;Inductors;Passive filters;Power filters;Inductance;Harmonic analysis;Frequency conversion
This paper proposes a different approach to combine stacked and cascaded configuration of dc/dc pulse-width modulation converter cells in order to access the benefits of both structures in a single-stage topology with a single active switch. In addition to presenting and discussing the concepts of cascaded, stacked, and the combination of both, this paper also proposes a new topology derived from these concepts. It provides high voltage conversion ratio with improved efficiency. As the name implies, this converter is obtained from the combination of two well-known dc/dc converter circuits, the Isolated Zeta Converter and the Quadratic-Boost Converter. Hence, it presents the combined features of both, i.e., high step-up voltage conversion, low input current ripple (Quadratic Boost features), and low output current ripple (Zeta’s feature). In order to verify the feasibility and performance of the converter presented, two 250-W prototypes circuits have been implemented. | Quadratic-Boost With Stacked Zeta Converter for High Voltage Gain Applications | Cascade converter;dc–dc converter;high-voltage gain;stacked converter | Topology;Pulse width modulation;Pulse width modulation converters;Switches;Standards;Resistance
This paper presents a multiple-input multiple-output (MIMO) switched-capacitor (SC) dc-dc converter that only uses the parasitic capacitance already present in fully integrated SC power converters to generate multiple dc voltages. When used in an SC converter together with the scalable parasitic charge redistribution technique, the presented MIMO converter provides additional voltage rails, which can be used to power gate drivers or control blocks without any area overhead. Moreover, because the proposed converter only makes use of elements, which are already present in fully integrated SC converters, only conductive losses are introduced. This means that, for low output powers, efficiencies arbitrarily close to 100% can be achieved. The presented type of converter is characterized using an MIMO model, which is, in turn, used to prove the efficiency of the converter compared with regular SC MIMO converters, particularly for a large number of inputs or outputs. Measurements verify the basic working principle of the presented converter, demonstrating a peak efficiency of 98.9% and output powers sufficient to power internal converter blocks. | MIMO Switched-Capacitor DC–DC Converters Using Only Parasitic Capacitances Through Scalable Parasitic Charge Redistribution | Bottom-plate (BP) capacitance;dc–dc;fully integrated;high efficiency;low power;multiple-input multiple-output (MIMO);parasitic;power converter;power management;switched capacitor (SC) | MIMO;Capacitors;Rails;Transistors;Switches;Logic gates;Load modeling
Quasi-square wave mode with zero voltage switching (QSW-ZVS) is an operation mode in which the switching losses can be minimized. However, a large inductance current ripple is needed in this mode, which limits the maximum attainable power of the topology. A possible way to increase the power managed by a QSW-ZVS mode converter is to use a modular converter. An input parallel output parallel (IPOP) arrangement, in which the current can be shared among the modules, can increase the total power proportionally to the number of modules. This paper addresses two main proposals. The first one is a master-slave technique to extend the QSW-ZVS mode to an IPOP modular converter, achieving an interleaved solution which minimizes the total input current ripple and assures the current balance among the modules. The second one is a comparison of four different control techniques applied to the IPOP modular converter to improve the overall efficiency at light to medium load: balanced master-slave technique, master-slave with phase-shedding, asymmetrical master-slave, and burst mode (or hysteretic control). These four strategies are theoretically analyzed, experimentally validated and compared using a 150-400 V 2 kW modular IPOP prototype made up of four synchronous boost converter operating in QSW-ZVS mode. | Advanced Control Techniques to Improve the Efficiency of IPOP Modular QSW-ZVS Converters | Control techniques;dc–dc power conversion;input parallel output parallel (IPOP);modular converters;quasi-square wave mode with zero voltage switching (QSW-ZVS) | Master-slave;Switching frequency;Zero voltage switching;Inductance;DC-DC power converters;Switches;Energy storage
This paper proposes a current sensorless control strategy for the dual active bridge (DAB) converter with nonlinear disturbance observer (NDO)-based load current feedforward. The proposed method can regulate both the dc-bus voltage and the current of the DAB converter without current sensors. Several performance indexes are established for the parameter design and a detailed design method is presented in this paper. When a single-phase H-bridge inverter is connected, the double-frequency oscillation from the feedback path is suppressed by proper parameter design, while the transient response of dc-bus voltage can be further improved by the NDO-based load current feedforward with a notch filter in the feedforward path. The performance of the proposed control method and the effectiveness of the parameter design are verified in a prototype by experimental results. | Current Sensorless Control for Dual Active Bridge DC–DC Converter with Estimated Load-Current Feedforward | Dual active bridge (DAB);load current feedforward;nonlinear disturbance observer (NDO);sensorless | Feedforward neural networks;Switches;Sensors;Steady-state;Voltage control;Observers;Mathematical model
In this letter, a modified series-capacitor (SC) high conversion ratio (HCR) dc-dc converter is proposed. The proposed converter inherits most of the advantages of the existing SC HCR dc-dc converter and can eliminate the problem of high switch-voltage stress of the existing converter encountered during start-up using a simple circuit modification. Although an extra capacitor is required in the proposed converter, total series capacitance of the proposed converter is the same as that of the conventional SC converter. In addition, input capacitance of the proposed converter can be reduced by less than half of that of the SC buck converter. A 1-kW prototype converter is built and tested to verify the performance of the proposed converter. | A Modified Series-Capacitor High Conversion Ratio DC–DC Converter Eliminating Start-Up Voltage Stress Problem | DC–DC converter;high conversion ratio (HCR);interleaved;series-capacitor;start-up;voltage stress | Capacitors;Inductors;Stress;Capacitance;DC-DC power converters;Switches;Prototypes
The emergence of wide-bandgap devices, e.g., silicon carbide (SiC), has the potential to enable very high-density power converter design with high-switching frequency operation capability. A comprehensive design tool with a holistic design approach is critical to maximize the overall system power density, e.g, by identifying the optimal switching frequency. This paper presents a system level design tool that optimizes the power density (volume or mass) of a three-phase, two-level dc-ac converter. The design tool optimizes the selection of the devices, heatsink and passive components (including the design of the line, electromagnetic interference (EMI), and dc-link filters) to maximize the power density. The structure of the optimization algorithm has been organized to reduce the number of potential design combinations by over 99%, and thus, produces fast simulation times. The design tool predicts that when SiC devices are used instead of Si ones, the power density is increased by 159.4%. A 5 kW, 600-V dc-link, three-phase, two-level dc-ac converter was experimentally evaluated in order to confirm the accuracy of the design tool. | A Design Optimization Tool for Maximizing the Power Density of 3-Phase DC–AC Converters Using Silicon Carbide (SiC) Devices | DC–AC converters;design optimization;power density;silicon carbide (SiC);switching frequency | Silicon carbide;Density measurement;Power system measurements;Optimization;Silicon;Design tools;Switching frequency
The dc-modular multilevel converter (DC-MMC) is one of a new class of single-stage modular multilevel dc-dc converters that has recently emerged for high-voltage dc applications. This paper presents the first small-signal state-space model for the DC-MMC that is able to account for the multifrequency power transfer mechanisms within the converter. Derived from a dynamic phasor model representation of the DC-MMC, the developed model is linear time-invariant (LTI), allowing for the application of conventional LTI tools for both analysis and design. The small-signal dynamics are validated by simulation results from a full switched model demonstrating its accuracy. A simplified model derived from the full LTI system is presented that readers can utilize to develop dynamic controls for the DC-MMC. As a case study, this benchmark model is leveraged to propose a dynamic controller that regulates dc power transfer between networks and balances the capacitor voltages. Control block diagrams are also provided that enable systematic control design of the DC-MMC via standard linear methods. Case study simulations verify the efficacy of the developed controls for dc network applications. The presented small-signal modeling and control design methodology can be readily applied to any MMC-based topology. | Linearized DC-MMC Models for Control Design Accounting for Multifrequency Power Transfer Mechanisms | Converters;dc–dc power conversion;dc power transmission;HVDC converters;modeling | Power system dynamics;Linear systems;Capacitors;Control design;Mathematical model;DC-DC power converters;Topology
This paper presents a novel fully integrated step-up dc/dc converter containing circuits to improve electromagnetic emissions. This design utilizes current sources to limit the impulsive current flow into the integrated flying capacitors. This reduces the discontinuous pulse currents normally associated with capacitive converters causing electromagnetic interference (EMI). A variable reference current enables the converter to operate with the lowest possible emissions through the entire operating range and is used to regulate the output voltage. The inclusion of low EMI techniques enables fully integrated power converters to be implemented in systems where noise produced by converters currently restricts or prohibits their use. The proposed 3.2 mW voltage doubler was fabricated in a 0.18 μm CMOS process. With an input voltage range of 1-1.8 V, the converter produces a 1.6-3.3 V output. Experimental results verify the reduction of emissions to meet IEC 61967-4 Class L using current control with a reduction of noise voltage when compared with the circuit without the proposed techniques. | A Low-EMI Fully Integrated Switched-Capacitor DC/DC Converter | Charge-pump;electromagnetic compatibility;switched-capacitor dc–dc converter;switching noise;voltage doubler | Switches;Electromagnetic interference;Capacitors;Voltage control;Impedance;Bridge circuits;Switching circuits
This paper presents an adaptive autoreclosing concept for HVDC transmission systems with modular multilevel converters in full-bridge topology for single pole-to-ground faults. Since HVDC transmission will be used in the German energy transmission system to support the heavily loaded ac grid for energy transport over far distances, the interruption time has to be kept as short as possible to preserve system stability. Within the presented autoreclosing concept, the necessary interruption time is determined adaptively. After fault detection, the converter control drives the fault current to zero and injects a low-level ac current. The nonlinear interdependence between the fault arc resistance and the current is used to detect the final arc extinction and to start the voltage recovery, enabling a fast resumption of the power transmission. PSCAD¦EMTDC is used to model the electric arc behavior and the dielectric recovery inside an exemplary point-to-point HVDC grid model as an evaluation of the concept. The minimum required ac current is identified related to the used fault detection method. Additionally, the influences of fault position, line length, and fault resistance on fault detection are investigated. The results show that the required interruption time can be determined adaptively for transmission line length up to 400 km. | Adaptive Single-Pole Autoreclosing Concept with Advanced DC Fault Current Control for Full-Bridge MMC VSC Systems | Fault detection;HVDC;power system faults;modular multilevel converter;PSCAD | Fault currents;Circuit faults;HVDC transmission;Interrupters;Insulation;Dielectrics;Fault detection
A novel photonic frequency-doubling up-convertor with compensation of chromatic-dispersion-induced power fading is proposed and experimentally demonstrated based on the cascaded structure of a Mach-Zehnder modulator (MZM) and a dual-parallel Mach-Zehnder modulator (DPMZM). The MZM is driven by a local oscillator signal biased at the null point for carrier-suppressed double-sideband modulation. The DPMZM is single-port driven by the intermediate-frequency signal and the other port is matched with a 50-Ω resistance. By adjusting the dc biases of the DPMZM, the power fading induced by chromatic dispersion can be compensated at any frequency. Experimentally, comparing with the conventional up-conversion radio-over-fiber link with cascaded MZMs, the power fading in 60 and 80 km fiber links can be successfully compensated and a 26.7 dB improvement in spurious-free dynamic range at 21.7 GHz for a link of 60 km can be achieved by using the proposed scheme. | Microwave Photonic Frequency Up-Convertor With Frequency Doubling and Compensation of Chromatic-Dispersion-Induced Power Fading | Up-conversion;frequency-doubling;chromatic dispersion;power fading;radio over fiber | Frequency modulation;Fading channels;Optical fibers;Optical fiber dispersion;Optical modulation
The modeling and control of a buck-boost and stacked dual half-bridge (DHB) integrated bidirectional dc-dc converter have been studied in this paper. This converter features high-voltage transfer ratio, high efficiency, and the minimum number of switches. In this paper, an extended, continuous, full-order, state-space averaging modeling method is proposed. Compared with existing methods, the proposed method exhibits higher coincidence with the switching circuit simulation, in steady and especially dynamic states. Due to its high dynamic accuracy and low complexity, the proposed modeling method provides a better theoretical analysis and a fast simulation tool for transient process and control design of converters with dual-active-bridge units, especially with DHB units. By using this method, the high-frequency transformer series inductance current is directly divided into a sampled dc component and a fluctuant component. Only the sampled dc one is included into state variables, but both components are considered into state equations. Besides, this method regards the entire converter as a linear superposition of its subsections, which provides a stepwise modeling based on linearization of subsections. Moreover, a decoupled proportional-integral control method is proposed to enhance the stability and dynamic response of the converter. This control method is analyzed by the proposed models, which can be regarded as an application of the proposed modeling method. Simulation and experiments have validated both the proposed modeling and the decoupled control strategy. | Modeling and Decoupled Control of a Buck–Boost and Stacked Dual Half-Bridge Integrated Bidirectional DC–DC Converter | DC–DC converters;decoupled control;modeling;transformer series current | Integrated circuit modeling;Switches;Analytical models;DC-DC power converters;Pulse width modulation;Inductance;Batteries
This paper investigates the impacts of the load subsystem on stability and performance of the upstream converter in multistage Dc-to-Dc power conversion systems. This paper demonstrates that an appropriate load subsystem can be constructed to provide both stability and intended performance for the upstream converter at the brink of instability before being coupled with the load subsystem. These stabilizing effects of the load subsystem are theoretically analyzed and experimentally validated using a two-stage power conversion system, consisting of an upstream boost converter, downstream buck converter, and two filter stages. This paper also presents the design procedures for the stabilizing load subsystem, along with the performance verification of the upstream boost converter and the downstream buck converter. | Stabilizing Effects of Load Subsystem in Multistage DC-to-DC Power Conversion Systems | DC-to-DC power conversion systems;dynamic interaction;load subsystem design;loading effects;minor loop gain;stability and performance | Power conversion;Impedance;Pulse width modulation;Stability criteria;Circuit stability
This paper proposes two unidirectional single-phase ac-dc-ac converters with a reduced number of controlled switches composed of two three-leg converters connected in series. The proposed converters allow us to feed the load voltage with sinusoidal voltages with constant amplitude and frequency and to operate with sinusoidal grid current with a high power factor. The converters can then be used as uninterruptible power supplies and unified power quality conditioners for nonregenerative applications. The system model, space-vector pulse width modulation technique, and a complete control system are given. A method to regulate the dc-link voltages using the voltage vector redundancies is presented. The proposed topologies are compared with the conventional one in terms of operation range, capability to operate with a unity grid power factor, voltage harmonic distortions, semiconductor losses, and others characteristics. Simulation and experimental results in many operating conditions are provided to validate the feasibility of the system. | AC–DC–AC Single-Phase Multilevel Six-Leg Converter With a Reduced Number of Controlled Switches | DC-link control;single-phase converter;space-vector pulse width modulation (PWM);unidirectional ac–dc–ac converter | Topology;Reactive power;Legged locomotion;Voltage control;Uninterruptible power systems;Power quality;Semiconductor diodes
This paper proposes an active switching harmonic current reduction method within the dc-link capacitor of two-level, three-phase, back-to-back converters. This method is based on the derived analytical solution for switching harmonic currents in the dc-link. It is shown that by controlling the pulse width modulation carrier waveform's phase angles, the harmonics in the second carrier band of the rectifier and the inverter can be synchronized such that cancellation occurs in the dc-link capacitor. This synchronization is provided by harmonic phase feedback control. The feasibility of the proposed approach has been verified experimentally and results are presented in this paper. | DC-Link Capacitor Second Carrier Band Switching Harmonic Current Reduction in Two-Level Back-to-Back Converters | AC–DC power conversion;capacitors;converters;harmonic analysis;power quality;pulse width modulation (PWM);switching functions;testing | Harmonic analysis;Capacitors;Inverters;Rectifiers;Pulse width modulation;Switches;Legged locomotion
A systematic method to derive the topologies of dual-input (DI) dual-buck inverter (DBI) is proposed in this paper. A family of DI-DBIs is harvested by replacing the buck switching bridges in a traditional DBI with DI pulsating voltage-source cells. In comparison with the traditional DBIs, an additional dc-input port for a low voltage energy source interface is introduced into the inverters. With the extended low-voltage dc-input port, a low-voltage dc source, whose voltage is lower than the peak amplitude of the ac output voltage, is able to supply power to the ac output within single-stage power conversion stage. The conversion stages of the dc /ac power system, the power rating and power losses of the front-end Boost converter of the inverter are reduced. Besides, the voltage stresses and switching losses of the power switches are reduced due to the multi-level characteristics of the proposed DI-DBIs. As a result, the conversion efficiency of the inverter and the overall dc/ac converter is improved effectively. A DI-DBI proposed, named as DB6 inverter, is analyzed in-depth as an example and compared with the traditional DBI to verify the effectiveness and advantages of the proposed method. | A Family of Dual-Buck Inverters With an Extended Low-Voltage DC-Input Port for Efficiency Improvement Based on Dual-Input Pulsating Voltage-Source Cells | Circuit topology;dual buck;dual-input converter;inverter;multilevel inverter | Inverters;Topology;Switches;Power systems;Stress;Low voltage;Switching loss
This paper presents the modeling and experimental validation of a new topology for the DC/DC Buck power converter-DC motor system. The main objective of this topology is to achieve a bidirectional rotation on the DC motor shaft by using a DC/DC power converter. As a result of applying Kirchhoff's current and voltage laws the system mathematical model is obtained. Also, an analysis in steady-state of the system is presented. While, the reference trajectory generation associated to the states and controls of the system (expressed in terms of the voltage converter and motor angular velocity) is performed via differential flatness, which allows a trajectory tracking control in open-loop. The experimental validation of the herein presented model is carried out by means of Matlab-Simulink, ControlDesk, and a DS1104 from dSPACE. The experimental results confirm the validity of the mathematical model, for the general case, i.e., the time-varying trajectory tracking and not only the constant trajectories case. | Modeling and Experimental Validation of a Bidirectional DC/DC Buck Power Electronic Converter‑DC Motor System | Bidirectional system;DC Motor;DC/DC Buck converter;Differential flatness;Experimental platform;Modeling;Open-loop control | DC motors;Mathematical model;Pulse width modulation;MATLAB;Robustness;Integrated circuit modeling;Transistors
High power density and high efficiency in dc/dc converters are required in various applications such as the automotive application. Interleaved multiphase circuits with integrated magnetic components can fulfill these requirements because passive components occupying significant space in power converters can be downsized without high-switching frequency driving of power devices. However, dc-biased magnetization is a drawback of integrated magnetic components because of unbalanced inductor average currents. This imbalance arises from the tolerance among the phase components. To overcome this problem, inductor average current control is implemented in interleaved multiphase dc/dc converters. Nevertheless, the imbalance cannot be completely eliminated because the current sensors inserted into each phase have gain errors. The purpose of this paper is to present a magnetic design method to improve the immunity to unbalanced currents. A comprehensive analysis is carried out with two main objectives: to prevent magnetic saturation, which may arise due to the current unbalance and to downsize the magnetic components by selecting the optimal coupling coefficient taking into consideration the maximum permissible percentage of unbalanced currents. Simulation case studies are presented to support the analysis. Finally, a 1-kW prototype of the interleaved boost converter is built to validate the accuracy of the design method. | A Magnetic Design Method Considering DC-Biased Magnetization for Integrated Magnetic Components Used in Multiphase Boost Converters | Boost converter;dc-biased magnetization;integrated magnetic components;interleaved converter;multiphase | Inductors;Magnetic cores;Magnetic flux;Saturation magnetization;Magnetization;Sensors;Inductance
This paper presents a robust control strategy to improve dc-link voltage control performances for grid-connected converters (GcCs). The proposed control strategy is based on an adaptive proportional integral (PI) controller and is aimed to ensure fast transient response, low dc-link voltage fluctuations, low grid current total harmonic distortion, and good disturbance rejection after sudden changes of the active power drawn by the GcC. The proportional and integral gains of the considered adaptive PI controller are self-tuned so that they are well suited with regard to the operating point of the controlled system and/or its state. Several simulation and experimental results are presented to confirm and validate the effectiveness and feasibility of the proposed dc-link voltage control strategy. | An Improved DC-Link Voltage Control Strategy for Grid Connected Converters | Adaptive proportional integral controller;dc-link voltage control;grid-connected converters (GcCs) | Voltage control;Adaptation models;Control systems;Active filters;Mathematical model;Integrated circuits;Fluctuations
In single phase ac/dc/ac converters, the low frequency ripple powers exist both at the source and load sides. Usually, large dc-link filter components are used to buffer the ripple powers, which increases volume and weight. To overcome the drawback, this paper presents a single phase ac/dc/ac current source converter with unified ripple power decoupling. The converter only consists of three bridge arms and a decoupling circuit. The three bridge arms play the role of rectification and inversion with sharing a bridge arm. And the decoupling circuit is in series with the dc-link energy storage unit to buffer the ripple powers. The circuit configuration and operation principles are introduced first. Then, a modulation strategy based on Cartesian space is developed to achieve sinusoidal input and output currents. The control idea that the dc-link current is regulated by the decoupling circuit and the averaged decoupling capacitor voltage is maintained by the rectifier is adopted. The ripple power buffer is automatically achieved. Finally, the theoretical analysis is favorably verified by the simulations and experimental results. | A Single Phase AC/DC/AC Converter With Unified Ripple Power Decoupling | Asymmetrical half-bridge circuit (AHC);current source converter (CSC);controlled voltage source;power decoupling | Capacitors;Inductors;Voltage control;Switches;Bridge circuits;Rectifiers;Active filters
Electronic power converters (EPCs) are the key elements of the smart dc microgrid architectures. In order to enhance the controllability of the system, most of the elements are envisioned to be connected to the different buses through EPCs. Therefore, power flow, stability, and dynamic response in the microgrid are function of the behavior of the EPCs and their control loops. Besides, dc microgrids constitute a new paradigm in power distribution systems due to the high variability of their operating conditions, owing to the intermittent behavior of the renewable sources and customer energy consumption. Furthermore, in order to deal with this variability, the power converters can modify their operation mode, adding complexity to the dynamic and stability analysis of the system. This paper gives an overview of the various analytical and blackbox modeling strategies applied to smart dc micro/nanogrids. Different linear and nonlinear modeling techniques are reviewed describing their capabilities, but also their limitations. Finally, differences among blackbox models will be highlighted by means of illustrative examples. | Modeling Electronic Power Converters in Smart DC Microgrids—An Overview | Analytical models;dc-dc power converters;interconnected systems;microgrids;nonlinear dynamical systems;power system modeling;smart grids;system dynamics;system identification;system performance | Microgrids;Voltage control;Stability analysis;Analytical models;Switches;Computational modeling;Mathematical model
This paper proposes a multiple-input configuration of isolated bidirectional dual active bridge dc-dc converter (MIBDC) for power flow control in combinational battery storage. It can be operated in an independent source or combinational source mode of operation to control the power transfer, with the capability of bidirectional power flow and smoother transition. The proposed configuration has the benefits of reduction in circulation power and peak current stress in an independent mode of operation, which enhances the efficiency of dual active bridge converter. It also offers a wide range of power transmission as compared to the conventional IBDC. The proposed configuration can also be used with unequal voltage level sources by connecting them in series on multi-input side. The operation and investigation of the proposed configuration are presented in detail. In addition, the strategy of power flow control with multiple-input sources is discussed. The operation of the proposed MIBDC has been verified through simulation studies using PSCAD/EMTDC and experimentally demonstrated using ARM LPC 2148 processor. | Multiple-Input Configuration of Isolated Bidirectional DC–DC Converter for Power Flow Control in Combinational Battery Storage | DC grid;dual active bridge (DAB);multiple-input isolated bidirectional dc–dc converter (MIBDC);power flow control | Batteries;Bridge circuits;Informatics;DC-DC power converters;Load flow control;Microwave integrated circuits;Power transmission
Single-phase power converters are widely used in electric distribution systems under 10 kilowatts, where the second-order power imbalance between the AC side and DC side is an inherent issue. The pulsating power is decoupled from the desired constant DC power, through an auxiliary circuit using energy storage components. This paper provides a comprehensive overview of the evolution of single-phase converter topologies underlining power decoupling techniques. Passive power decoupling techniques were commonly used in single-phase power converters before active power decoupling techniques were developed. Since then, active power decoupling topologies have generally evolved based on three streams of concepts: 1) current-reference active power decoupling; 2) DC voltage-reference active power decoupling; and 3) AC voltage-reference active power decoupling. The benefits and drawbacks of each topology have been presented and compared with its predecessor, revealing underlying logic in the evolution of the topologies. In addition, a general comparison has also been made in terms of decoupling capacitance/inductance, additional cost, efficiency and complexity of control, providing a benchmark for future power decoupling topologies. | Evolution of single-phase power converter topologies underlining power decoupling | Power decoupling;second-order ripple power;single-phase power converter;single-phase inverter
A battery energy storage system using modular multilevel converter (MMC) as the interfacing converter could have several inherent advantages when compared with battery energy storage systems based on two-level inverter or cascaded H-bridge converter. It can manage the state-of-charges (SOCs) of all batteries to be equal to avoid the overcharge or over discharge of single battery. The inherent power exchange characteristics using circulating currents could increase the control flexibility and consequently improve the output quality and the internal regulation capability. This paper investigates the operational principle and control strategy of MMC battery energy storage system under unbalanced grid voltage condition, where key issues of system model and corresponding control methods are very different from those under the normal grid voltage condition. The injected dc current control, SOC balancing control and circulating current control methods are fully discussed in this paper. Finally, the theoretical findings were verified through Matlab simulation and a scaled down experimental prototype. | Control strategy of MMC battery energy storage system under asymmetrical grid voltage condition | Modular multilevel converters (MMC);battery energy storage system;circulating current;asymmetrical grid voltage | Nickel
Power converters are the typical switched systems which operate based on the alternate switching of the semiconductor switches. The operating mode of power converters consists of several operating stages in one switching period. Each operating stage refers to a sub-circuit or equivalent circuit where different sub-circuits are switched in a fixed order according to the control strategy design. Power converter may operate in different operating modes even with the same control scheme, for example, the DC-DC converter has differing performance under the continuous conduction mode (CCM) and discontinuous conduction mode (DCM). Thus, it is necessary to have a comprehensive understanding of the converter's characteristics in advance to avoid undesired operation in practice. In this paper, the power converter is considered as a graph made up of several meshes. All sub-circuits in power converter can then be obtained by the mesh combination algorithm, and the operating mode can be constructed by considering the preset switching ON/OFF scheme. Ultimately, the typical waveforms in different modes can be predicted, which is useful to identify abnormal phenomena. Cúk converter is taken as an example to demonstrate the proposed multiple mode analysis method. It is found that there are four kinds of phenomena in addition to the well-known CCM and DCM. Finally, the experimental results are provided and show good agreement with the theoretical analysis. | Multiple operating mode analysis of power converter based on graph theory | Graph theory;multiple modes;power converter;sub-circuit;cúk | Equivalent circuits;Switching circuits;Switches;Topology;Power electronics;Graph theory
This paper presents a new topology for a fully bidirectional soft-switching solid-state transformer (S4T). The minimal topology, featuring 12 main devices and a high-frequency transformer, does not use an intermediate dc voltage link, and provides sinusoidal input and output voltages. The S4T can be configured to interface with two- or multiterminal dc, single- or multiphase ac systems. An auxiliary resonant circuit creates zero-voltage-switching conditions for main devices from no-load to full-load, and helps manage interactions with circuit parasitic elements. The modularized structure allows series and/or parallel stacking of converter cells for high-voltage and high-power applications. | Soft-Switching Solid-State Transformer (S4T) | Bi-directional power control;dc;high-frequency isolation;multiterminal;single-phase ac;soft switching;solid-state transformer (SST);three-phase ac;zero-voltage-switching (ZVS) | Topology;Zero voltage switching;Inductance;Bridge circuits;Magnetic resonance;Power transformer insulation;RLC circuits
This paper presents a 190-GHz direct-conversion receiver capable of supporting higher order modulation schemes and implemented in a 130-nm SiGe BiCMOS technology. The circuit consists of a low-noise amplifier, an active fundamental mixer, a local-oscillator driver, a variable-gain baseband (BB) amplifier, and a totem-pole output stage. To exploit the advantages of subTHz frequencies in terms of available bandwidth (BW) at a low dc power consumption, all circuit blocks are concurrently optimized for large BW and high power efficiency. A high and tunable conversion gain as well as a large maximum BB voltage swing is targeted to allow direct operation with state-of-the-art analog-to-digital converters. While consuming only 122 mW of dc power, the fabricated circuit exhibits a record 3-dB RF BW of 35 GHz, a maximum conversion gain of 47 dB with a tuning range of 20 dB, a maximum BB voltage swing of more than 800 mV<sub>pp</sub>, and a minimum double-sideband noise figure of 10.7 dB. | A Low-Power SiGe BiCMOS 190-GHz Receiver With 47-dB Conversion Gain and 11-dB Noise Figure for Ultralarge-Bandwidth Applications | BiCMOS integrated circuits;broadband amplifiers;frequency conversion;low-noise amplifiers (LNAs);millimeter-wave (mm-wave) integrated circuits;mixers;receivers | Gain;Noise measurement;Radio frequency;Transistors;Frequency conversion;BiCMOS integrated circuits;Receivers
Currently, the scale of dc distributed power systems (DPSs) is experiencing a sustained high-speed growth, which makes stability analysis become a complicated but essential problem. This paper has proposed decentralized impedance specifications for small-signal stability of a dc DPS which contains one voltage source subsystem, multiple power controlled source subsystems and multiple load subsystems. The proposed method defines invariant impedance specifications for each subsystem of the DPS, which only depend on the rated dc bus voltage and the rated capacity of each subsystem. The decentralized invariant impedance specifications make it possible that each subsystem is designed individually and the small-signal stability of the DPS is guaranteed at the same time. The proposed method can be applied to both large-scale and plug-and-play dc DPSs, whose stability analyses with conventional approaches would suffer from the curse of dimensionality and changing parameters. The proposed method is verified by hardware-in-loop tests. | Decentralized Impedance Specifications for Small-Signal Stability of DC Distributed Power Systems | DC–DC power converters;distributed power generation;impedance;stability criteria | Stability criteria;Impedance;Power system stability;Voltage control;Inverters
In this paper, a straightforward plug-and-play voltage ripple mitigator (RM) is proposed. Unlike existing voltage ripple reduction methods, the proposed device can be attached to the dc link of a hybrid ac-dc power system without modifying the host system itself. In particular, a local bus-voltage control scheme is employed to achieve the plug-and-play operation. With the requirement of the dc-link voltage measurement only, this device can be operated as a standalone module. Theoretical analysis and experimental work on a boost-type power factor correction rectification system have been successfully performed to validate the effectiveness of the ripple-mitigating function, the hot-swap operation and the nonintrusive property of the RM. Practical results obtained from a 110-W miniature hybrid ac-dc power system comprising an ac/dc converter and two resistive loads are included to demonstrate some of the functions of the RM. | Plug-and-Play Voltage Ripple Mitigator for DC Links in Hybrid AC–DC Power Grids With Local Bus-Voltage Control | Active filters;hybrid ac–dc systems;plug and play | Active filters;Voltage control;Capacitors;AC-DC power converters;Energy storage;Hybrid power systems;Power grids
This paper proposes and validates model predictive control as an alternative control strategy for H-bridgeneutral-point-clamped (H-NPC) converters for single-phase grid-tied string photovoltaic (PV) systems. The presented control scheme achieves good quality current waveforms with unity power factor, dc-link voltage control, and neutral-point voltage minimization. Furthermore, the predictive controller has been further enhanced by including an average device switching frequency restriction and a dv/dt mitigation. The main contribution of this paper is the avoidance of the potential leakage current due to parasitic capacitance of the PV modules by using a predictive model based control technique instead of modulated schemes and eliminating high-frequency common-mode voltage components. Experimental results during steady state and dynamic operation are presented to illustrate the behavior of the H-NPC converter commanded by the proposed control scheme. | Leakage Current Mitigation in Photovoltaic String Inverter Using Predictive Control With Fixed Average Switching Frequency | Grid-connected photovoltaic (PV) converters;multilevel converters;photovoltaic (PV) applications;predictive control | Leakage currents;Switches;Voltage control;Inverters;Topology;Minimization
Due to a substantial shortage of conventional energy sources, the utilization of renewable energy is gaining attention. Power converters form interfaces to provide power from renewable energy sources to end user systems. Impedance-source inverters (ZSIs) have become a research hotspot and are widely used to overcome the drawbacks of conventional voltage-source inverters and current-source inverters such as two-stage power conversion and less immunity to electromagnetic interference noises. This paper presents various transformer-based ZSIs mainly classified as trans-ZSIs, improved trans-ZSIs, inductor-capacitor-capacitor transformer ZSI, TZSIs, and their comparisons with a new family of ZSIs called Γ-Z-source inverters (ΓZSI). Full operational analysis of an improved ΓZSI with the clamping diode D2 and its benefits over the conventional ΓZSI are also discussed. The improved ΓZSI utilizes a higher modulation index and consequently a lower duty cycle to achieve same gain, thus reducing the switch voltage stress and providing better output quality. Additionally, an extra diode provides voltage clamping to the dc-link voltage to limit voltage overshoots. The comparative evaluations of all the above mentioned ZSIs are presented in the literature and to validate the advantages of the improved ΓZSI, simulations, and experimental comparisons are also performed. | Operational Analysis of Improved Γ-Z-Source Inverter With Clamping Diode and Its Comparative Evaluation | DC–AC power conversion;high voltage gain;transformers;Z-source inverter (ZSI) | Inverters;Inductors;Power conversion;Modulation;Impedance;Capacitors;Virtual private networks
Quasi-Z-source inverters (qZSIs) are nowadays increasingly used owing to advantages such as single-stage operation, lower component rating, and continuous input current and common dc rail. These benefits lead to investigate this converter for grid-connected applications. This paper presents a grid-connected qZSI with both ac and dc side control. Sliding mode control (SMC)-based controller for capacitor voltage regulation has been proposed to ensure a fast and dynamic response for wide variations in input voltage, output load, and reference controlled quantity. A detailed mathematical model of the system is presented. A stable and fast response of SMC has been demonstrated using simulation and is validated by experimental results. | Sliding Mode Control of Single-Phase Grid-Connected Quasi-Z-Source Inverter | Quasi-Z-source inverter;sliding mode control (SMC);grid connected system | Inverters;Voltage control;Capacitors;Inductors;Switches;Equivalent circuits;Impedance
Estimation-based indirect dc-voltage control in MMCs interacts with circulating current control methods. This paper proposes an estimation-based indirect dc-voltage control method for MMC-HVDC systems and analyzes its performance compared to alternative estimations. The interactions between estimation-based indirect dc-voltage control and circulating current control methods, active/reactive power regulation are also investigated. The proposed method delivers similar performance to measurement-based direct dc-voltage control, regardless of the circulating current control method. Steady-state and transient performance is demonstrated using a benchmark MMC-HVDC transmission system, implemented in a real-time digital simulator. The results verify the theoretical evaluations and illustrate the operation and performance of the proposed indirect dc-voltage control method. | Interactions Between Indirect DC-Voltage Estimation and Circulating Current Controllers of MMC-Based HVDC Transmission Systems | Dc-voltage estimation;dc-voltage control;high voltage direct current;modular multilevel converter;real-time digital simulator | Voltage control;Capacitors;Estimation;Current control;Switches;Frequency control;Harmonic analysis
Maximum energy efficiency in wireless power transfer (WPT) systems can be achieved through the use of magnetic resonance technique at a certain load resistance value. However, practical load resistance is not constant. Previously, a switched mode dc-dc converter was used in the receiver circuit to emulate an equivalent load resistance for maximum energy efficiency. In this paper, a new approach based on the ON-OFF Keying is proposed to achieve the high energy efficiency operation over a wide range of load power without using an impedance-matching dc-dc power converter. This simple and effective method has reduced average switching frequency and switching losses. It can be applied to any series-series resonant WPT system designed to operate at a constant output voltage. Practical measurements have confirmed the validity of the proposal. | Maximum Energy Efficiency Operation of Series-Series Resonant Wireless Power Transfer Systems Using On-Off Keying Modulation | Magnetic resonance;on–off keying;wireless power transfer (WPT) | Resistance;Energy efficiency;Coils;Receivers;RLC circuits;Wireless power transfer;Immune system
In this paper, we apply various area reduction techniques on an inductor–capacitor (<italic>LC</italic>)-tank oscillator in order to make its size comparable to that of ring oscillators (ROs), while still retaining its salient features of excellent phase noise and low sensitivity to supply variations. The resulting oscillator employs a proposed ultracompact split transformer topology that provides a 1:2 passive voltage gain and is less susceptible to common-mode electromagnetic interference than are regular high-quality-factor <italic>LC</italic> tanks, thus making it desirable in system-on-a-chip environments. The oscillator, together with a proposed dc-coupled buffer, is incorporated within an all-digital phase-locked loop (ADPLL) intended for wireline, digital clocking, and less stringent wireless systems. The ADPLL architecture introduces a look-ahead time-to-digital converter that exploits a deterministic phase prediction to reduce power consumption and phase detection complexity. The ADPLL is realized in 40-nm CMOS and has the smallest reported area of 0.0625 mm<sup>2</sup> among <italic>LC</italic>-tank oscillators while providing fractional-N operation, wide tuning range of 45% (from 9.4 to 14.8 GHz), very low voltage supply sensitivity of 80 MHz/V, and integrated figure-of-merit jitter (FoM<sub>jitter</sub>) better than −230 dB. A separate identical ADPLL was implemented using an RO instead, for completeness and systematic comparisons. | An Ultracompact 9.4–14.8-GHz Transformer-Based Fractional-N All-Digital PLL in 40-nm CMOS | All-digital phase-locked loop (ADPLL);digitally controlled oscillator (DCO);inductor-capacitor (LC)-tank oscillator;ring oscillator (RO);time-to-digital converter (TDC);transformer | Oscillators;Inductors;Tuning;Couplings;Metals;Coils;Sensitivity
This paper proposes a new bidirectional resonant dc-dc converter suitable for wide voltage gain range applications (e.g., energy storage systems). The proposed converter overcomes the narrow voltage gain range of conventional resonant dc-dc converters, and meanwhile achieves high efficiency throughout the wide range of operation voltage. It is achieved by configuring a full-bridge mode and a half-bridge mode operation during each switching cycle. A fixed-frequency phase-shift control scheme is proposed and the normalized voltage gain can be always from 0.5 to 1, regardless of the load. The transformer root-mean-square (rms) currents in both the forward and reverse power flow directions have a small variation with respect to the voltage gain, which is beneficial to the conduction losses reduction throughout a wide voltage range. Moreover, the power devices are soft-switched for minimum switching losses. The operation principles and characteristics of the proposed converter are firstly analyzed in this paper. Then the analytical solutions for the voltage gain, soft-switching, and rms currents are derived, which facilitates the parameters design and optimization. Finally, the proposed topology and analysis are verified with experimental results obtained from a 1-kW converter prototype. | A Bidirectional Resonant DC–DC Converter Suitable for Wide Voltage Gain Range | Bidirectional dc–dc converter;resonant converter;wide voltage gain | DC-DC power converters;Load flow;Switches;Inductors;Topology;Zero voltage switching;Phase modulation
This paper presents the feasibility study of variable inductor (VI)-based bidirectional dc-dc converter for applications with a wide range of load variations such as electric vehicles. An additional winding is introduced to the conventional power inductor to inject a control current for adjusting the permeability of magnetic cores. This has significant merits in controlling the current ripple and enhancing the current handling capability of power inductors, thereby reducing the size of magnetic components and improving the performance. For current values, twice and three times the rated current, the current ripple is reduced by 40.90 % and 36.10 %, respectively. Nonetheless, this device requires a precisely controlled dc-current. As such, a small current controlled, low-power and low-cost buck converter is built to power up the auxiliary winding. To improve the reliability and robustness of the VI, an integrated closed loop control that enables the control of the main converter and the auxiliary converter is also implemented and tested in real time to test the viability of the VI. | Variable Inductor Based Bidirectional DC–DC Converter for Electric Vehicles | Bidirectional DC-DC converter;electric vehicle;magnetic core;ripple control;traction;variable inductor | Windings;Inductors;Magnetic cores;Inductance;DC-DC power converters;Computers
Photovoltaic modules (PVM) of same rating and manufacturer have unique characteristics in real time due to manufacturing dispersion. This unique maximum power point (MPP) of each module is tracked by the proven distributed module level maximum power point tracking (DMMPPT). Since the conventional slow iterative MPPT algorithms in DMMPPT fail under the rapidly varying environmental conditions, the model-based algorithm (MBA) is used in this paper due to its swift tracking and character leaning nature. By identifying the actual behavior of each module, the new MBA is implemented here in compensation power dc-dc converter for the distributed model-based maximum power point tracking (CPDC-DMBMPPT). The flyback converter-based CPDC converter, which provides the current or voltage compensation is used to operate the module in its own MPP without any compromise even at the mismatched or partial shaded condition. As the individual module parameters used in MBA are estimated during the installation, the costly high precision measuring instruments are avoided in the consumer site. Also, due to the LabVIEW-based centralized control, updates in the MBA becomes easy without changing the individual controllers in Photovoltaic farms. The proposed methodology and its proven outcomes are discussed through the simulation and hardware outputs. | Model-Based MPPT for Shaded and Mismatched Modules of Photovoltaic Farm | Current compensation;mismatched modules;model based maximum power point tracking;partial shading;photovoltaic modules;voltage compensation | Maximum power point trackers;Parameter estimation;Current measurement;Voltage control;Photovoltaic systems
GaN power switches provide remarkable performance in terms of power-density, reduced parasitics, and high-thermal handling capability that enable the realization of very efficient and compact dc/dc converters. Despite exhibiting state-of-the-art channel conductivity, GaN high electron mobility transistor (HEMT) devices are affected by the degradation of the dynamic ON-Resistance (R<sub>ON</sub>) at increasing OFF-state voltages and operative temperatures. In this paper, a novel laboratory setup and characterization procedure for the dynamic R<sub>ON</sub> of GaN HEMT switches in the presence of thermal- and trapping-effects is presented. The proposed setup allows the study of R<sub>ON</sub> transients after the switching event at variable off-state voltages and temperatures. The use of custom-designed differential amplification stages and a voltage-controlled current source enables the accurate characterization of R<sub>ON</sub> even on large periphery devices. At first, the proposed setup is tested with a well-established and mature device technology such as a Si MOSFET. Degradation of the R<sub>ON</sub> up to 120% due to temperature variation is observed with the presented setup. The setup is then used for the characterization of commercial-grade GaN-on-SiC and GaN-on-Si HEMTs. For both technologies dynamic R<sub>ON</sub> degradations up to 75% and 20% are observed for temperature and OFF-state voltage variations, respectively. These characterization data are fundamental for the accurate estimation of conduction losses during the design of switching-mode power converters. | Dynamic RON Characterization Technique for the Evaluation of Thermal and Off-State Voltage Stress of GaN Switches | Buck converter;characterization;dispersive effects;dynamic $R_{\\mathrm {ON}}$ ;GaN HEMT;pulse measurements;switching converter;trapping effects | Gallium nitride;Switches;HEMTs;Stress;Silicon;Probes;Degradation
The interaction of power electronic converters in a microgrid can introduce system instability and power quality issues. Existing investigations focus on interactions either in low-frequency regions, such as the constant power load, or in very high-frequency regions like electromagnetic interference. However, interactions of power converters around their switching frequency range are not included. In fact, the interaction of dc-dc converters with different switching frequencies can introduce beat frequency oscillation in certain cases. Since additional frequency component (beat frequency) is generated, traditional impedance concept is no longer the tool for beat frequency oscillation analysis and new models need to be developed. In this paper, a crossed frequency output impedance matrix model is proposed to describe the terminal characteristics of a dc-dc converter around its switching frequency range. A high-frequency equivalent circuit model for the converter is then developed to predict the beat frequency oscillation in parallel and cascaded systems, which results from the interaction of power converters with different switching frequencies. Finally, design guidelines are proposed to avoid potential beat frequency oscillation in a dc nanogrid. Experimental results for both parallel and cascaded systems validate the accuracy and effectiveness of the proposed prediction method and design guidelines. | Beat Frequency Oscillation Analysis for Power Electronic Converters in DC Nanogrid Based on Crossed Frequency Output Impedance Matrix Model | Beat frequency oscillation;crossed frequency;dc nanogrid;output impedance;power quality | Frequency conversion;Switching frequency;Oscillators;Impedance;DC-DC power converters;Control systems;Pulse width modulation
This paper presents a switched-capacitor multilevel inverter (SCMLI) combined with multiple asymmetric dc sources. The main advantage of proposed inverter with similar cascaded MLIs is reducing the number of isolated dc sources and replacing them with capacitors. A self-balanced asymmetrical charging pattern is introduced in order to boost the voltage and create more voltage levels. Number of circuit components such as active switches, diodes, capacitors, drivers, and dc sources reduces in proposed structure. This multistage hybrid MLI increases the total voltage of used dc sources by multiple charging of the capacitors stage by stage. A bipolar output voltage can be inherently achieved in this structure without using single phase H-bridge inverter that was used in traditional SCMLIs to generate negative voltage levels. This eliminates requirements of high-voltage rating elements to achieve negative voltage levels. A 55-level step-up output voltage (27 positive levels, a zero level, and 27 negative levels) are achieved by a three-stage system that uses only three asymmetrical dc sources (with amplitude of 1 V<sub>in</sub>, 2 V in, and 3 V<sub>in</sub>) and seven capacitors (self-balanced as multiples of 1 V<sub>in</sub>). MATLAB/SIMULINK simulation results and experimental tests are given to validate the performance of proposed circuit. | A Multilevel Inverter Structure Based on a Combination of Switched-Capacitors and DC Sources | Asymmetrical;bipolar converter;multilevel inverter (MLI);self-balancing;switched-capacitor | Capacitors;Inverters;Switches;Informatics;Topology;Switching circuits;Hybrid power systems
One of the main challenges in future micro-grids is the presence of transients and fluctuations inevitably imposed by nonlinear loads. Therefore, real time identification of transients and fluctuations of the grid is essential for the future micro-grids. This identification can be used in different applications of “grid-connected” and “island” micro-grid such as grid synchronization, harmonic current injection for islanded mode micro-grids, etc. This paper focuses on developing a method to detect and monitor the disturbances and fluctuations in the utility grid. A novel real-time harmonic estimation technique is presented, which is able to quickly and precisely estimate dc component, and synchronous and asynchronous harmonic contents of the grid voltage despite of their unknown nature. The proposed technique can be used in the control system of power converters to potentially enhance the reliability and resiliency of future micro-grids. As a case study, the performance of the proposed harmonic estimator is evaluated in grid synchronization of the power converters. Simulation and experimental results from the case study show the ability of the converter to inject a smooth sinusoidal current in presence of disturbance and fluctuations in the grid voltage. These results verify the fast dynamic and accuracy of the proposed harmonic estimation technique. | Digital Real-Time Harmonic Estimator for Power Converters in Future Micro-Grids | Distributed generation (DG);renewable energy systems;state observers;micro-grid;PLL | Harmonic analysis;Estimation;Power harmonic filters;Transient analysis;Power generation;Generators
This paper demonstrates a hybrid energy storage system (HESS), comprised of lithium-ion (LI) and lead-acid (PbA) batteries, for a utility light electric vehicle. While LI batteries have superior energy density, lower internal resistance, and longer lifetime than PbA batteries, the module cost is typically three times higher. The objective of this paper is to design an HESS that: 1) is cost competitive with a PbA single energy storage system (SESS) and 2) maintains most of the performance benefits of a conventional LI SESS. This is done by minimizing the Peukert effect and thus increasing the usable energy of the PbA battery. The proposed modular multiphase dc-dc converter achieves stable interleaving operation, and the traditional noninverting buck-boost converter is modified to allow intermodule balancing. A simple power-mix algorithm with active intramodule state-of-charge balancing is proposed, and the modular hybrid battery system is demonstrated experimentally with low-cost embedded hardware. The cost and the performance of the HESS are assessed side by side with PbA and LI SESS configurations. The HESS has a total projected cost midway between the SESS PbA cost and the SESS Li cost, while providing 23% efficiency (range/kWh) increases over the SESS PbA vehicle. | Hybrid Energy Storage System With Active Power-Mix Control in a Dual-Chemistry Battery Pack for Light Electric Vehicles | Batteries;current control;dc-dc power conversion;energy management;energy storage;frequency control;power electronics | DC-DC power converters;Lead;Chemistry;Lithium batteries;Topology
Inherent disadvantages of conventional switched-capacitor converters (SCCs) are their discrete conversion ratio and inefficient energy transfer. To overcome these downsides, a switched-capacitor quasi-resonant pulsewidth-modulated converter is proposed. The operation stages and steady-state characteristics are described. Besides the theoretical analysis, experimental results for a step-up SCC are presented. The efficiency of this 100-W converter varies between 87% and 96% over a 30-40 V input voltage range with the output voltage between 80 and 160 V. | Step-Up Switched-Capacitor Quasi-Resonant Converter With Continuous Conversion Ratio | dc–dc converter;resonant converter;switched capacitor;zero-current switching (ZCS) | Switches;Capacitors;Inductors;Zero current switching;Power electronics;Pulse width modulation
This paper focuses on the operation of a grid-connected modular multilevel converter (MMC) supplying a pulsed dc load. The goal is to achieve minimum ac power fluctuation despite the high power fluctuation present on the dc side. The MMC has been selected for its inherent ability to decouple ac and dc current controllers. However, if no additional provisions are taken, the pulsed load causes imbalance of cell capacitor voltages between upper and lower arms in each phase. This paper presents the theoretical analysis of the imbalance problem and proposes a simple arm-balancing controller to enable the operation of the converter under pulsed dc load. The effectiveness of the controller has been successfully verified on a 7 kW MMC experimental prototype with a 3 kA pulsed dc load. | Arm-Balancing Control and Experimental Validation of a Grid-Connected MMC With Pulsed DC Load | Arm-balancing control;grid-connected converter;modular multilevel converter (MMC);pulsed power | Voltage control;Capacitors;Modulation;Klystrons;Heuristic algorithms;Modular multilevel converters;Current control
In this paper, a new negative output (N/O) buck-boost converter, which can be applied for applications that need wide range of inverse voltage, is proposed. The steady-state, small-signal model and power losses of the proposed converter operating in a continuous conduction mode are analyzed. Comparisons among the traditional buck-boost converter, N/O hybrid buck-boost converter and N/O self-lift Luo converter are presented, and it is found that the proposed converter possesses a widest voltage conversion ratio in these four converters. Finally, a prototype is built, and the simulated waveforms from the PSIM software and the experimental results are presented for validation. | A New Negative Output Buck–Boost Converter with Wide Conversion Ratio | DC–DC power converters;negative output (N/O);wide conversion ratio | Capacitors;Inductors;Stress;Switches;Steady-state;Analytical models;Time-domain analysis
In this paper, a cyclic repetitive control (CYRC) scheme is developed and applied to a constant-voltage constant-frequency (CVCF) pulse width modulation (PWM) converter to achieve high tracking accuracy with less consumption of memory space. In this scheme, a novel cyclic sampling strategy is adopted by a down-sampled repetitive controller. The cyclic sampling strategy, which shifts the sampling points every cycle, can provide fractional-order phase lead compensation and enlarge the stability margin. And the gain of the CYRC controller can be increased to decrease the tracking error. With much less memory space consumption, the steady-state tracking performance of CYRC is comparable to that of conventional repetitive control, and is much better than down-sampled repetitive control. The stability criterion, as well as the realization of the CYRC scheme are discussed in detail. Comparison experiments with different controllers are performed in different load situations, and the results demonstrate the effectiveness of the CYRC scheme. | Cyclic Repetitive Control of CVCF PWM DC–AC Converters | Constant-voltage constant-frequency (CVCF) pulse width modulation (PWM) converter;cyclic sampling;fractional-order phase lead compensation;repetitive control (RC) | Lead;Adaptive control;Stability analysis;Aerospace electronics;Pulse width modulation;Control systems;Inverters
A topology of a bipolar half-sine current inverter for geophysical airship-borne transient electromagnetic (EM) surveying is developed. In detail, the RLC series resonance inverter with novelty is designed and analyzed. The key parameters of the output current with very small overshoots and high current amplitude are calculated and simulated, respectively. The results of calculation and simulation agree well with each other. The circuit design and principle analysis of the converter are described clearly. The main reason we choose series resonance current inverter rather than the more common parallel one is that a low-voltage source, such as a standard 28-V dc voltage of the usual aircraft power source, could realize high peak current output through a transient series resonance process efficiently. The proposed current inverter is successfully implemented to the airship-mounted geophysical surveying systems. It achieves a substantial improvement of performance and provides an alternative for the traditional fixed-wing EM systems or helicopter EM systems with much lower cost and higher efficiency. Besides, the experimental results for explorations demonstrate that the measured magnetic field of three axes also agrees well with application requirements of airship-borne EM system. | A Bipolar Half-Sine Current Inverter for Airship-Borne Electromagnetic (AEM) Surveying | Airship-borne electromagnetic (AEM) system;current overshoot inhibition;half-sine current waveform;resonance current inverter | RLC circuits;Damping;Resonant inverters;Transmitters;Resistors;Electromagnetics
This paper is focused on a high-voltage (400 to 800 V) bidirectional converter, which is intended to be used for the interconnection of battery-based energy-storage systems with the cells of a modular multilevel converter, providing distributed energy-storage capability to a solid-state transformer. This converter must have a high efficiency at medium and light load and also a low current ripple due to the charging and discharging processes. This work takes advantage of the use of SiC MOSFETs into a synchronous boost converter to accomplish the previous requirements. First, the adoption of a variable-switching frequency control to keep the efficiency high is analyzed, and second, the use of a modular converter with different control techniques to provide a current ripple reduction is also addressed in this study. An input-parallel-output-parallel synchronous boost converter, made up with three modules (3 kW per module), is used to validate experimentally the advantages of the use of SiC MOSFETs and to compare different control techniques. | Different Modular Techniques Applied in a Synchronous Boost Converter With SiC MOSFETs to Obtain High Efficiency at Light Load and Low Current Ripple | dc/dc bidirectional converters;light load;modular converters;silicon carbide (SiC) MOSFETs | Silicon carbide;Switching frequency;MOSFET;Inductors;Topology;Batteries
This paper presents a unified control scheme for automatic resonant frequency tracking (ARFT) in unregulated LLC series resonant dc-dc converters. The proposed strategy detects frequency drift by monitoring either phase or gain relationship of an exclusive variable pair in an LLC tank. Considering both phase angle and amplitude ratio of the state variables, the plant is modeled for a realistic ramp variation in resonant frequency. A two-step approach is proposed to choose the most suitable variable pair for ARFT. First, the best candidates for phase and gain comparison are selected individually based on the sensitivity criteria. Then, the final choice of variable pair is made by analytically deriving the frequency tracking error due to realistic variation in tank parameters and nonidealities. The proposed controller is implemented using analog electronics and the practical limit for circuit delays during low cost realization is clarified. Performance evaluation of the proposed control scheme is carried out on a lab prototype of the LLC converter. | A Unified Approach for Automatic Resonant Frequency Tracking in LLC DC–DC Converter | Analog phase comparator;automatic resonant frequency tracking (ARFT);dc–dc converter;gain comparison;LLC series resonant tank | Resonant frequency;DC-DC power converters;MOSFET;Zero voltage switching;Voltage control;Sensitivity;Frequency conversion
This paper deals with an analysis of a middle-frequency resistance spot-welding (RSW) system with a dc welding current controlled by a pulsewidth modulated inverter, which supplies a welding transformer with a full-wave rectifier mounted at the secondary. Welding transformers in the automotive industry are usually mounted on the arm of a moving robot, so the weight is important. To achieve the same welding power with a large welding current, the transformer's weight can be reduced with a higher PWM switching frequency. This higher frequency allows a reduction in the transformer's iron-core cross section with shorter primary and secondary windings. Unfortunately, the leakage inductances prevent the RSW system from achieving the same nominal welding current at higher frequencies. The frequency-dependent maximum welding current is a characteristic behavior of the RSW system, which can be determined by sophisticated and time-consuming simulations or with the expensive measurements. The third option presented in this paper is determination of an analytical solution, which allows calculation of the maximum welding current as function of frequency or any parameter of the RSW system circuit model. The analytically calculated frequency-dependent function of the maximum welding current was completely confirmed by measurements on an industrial RSW system and by numerical simulations. | Impact of the Switching Frequency on the Welding Current of a Spot-Welding System | DC–DC converters;high-frequency transformers;leakage inductance;pulsewidth modulation (PWM);resistance spot welding (RSW) | Welding;Integrated circuit modeling;Inverters;Analytical models;Switching frequency;Windings;Iron
This paper proposes a new design procedure for a bidirectional dc/dc LCL converter for potential megawatt range applications, including mobile mining equipment. This type of dc/dc converters employ two dc/ac converters and a passive LCL filter instead of a traditional high-frequency transformer. The exclusion of the transformer eliminates the core losses, while the switching losses are minimized by using soft switching operation. The proposed design method is different from previous publications as it ensures zero reactive power circulation, minimizes the size of the biggest capacitor, ensures stable and robust operation, and offers a good tradeoff between the capacitor size and the fault current in the converter under a dc fault condition. In addition to the proposed design, a simple and effective control strategy is proposed, which is based on single phase pq theory. The converter design and control have been evaluated by a digital simulation in EMTP-RV software environment for a 100 MW 300 kV/20 kV converter. Experimental validation has been carried out on a laboratory 200W 100V/20V prototype converter. | Design and Control of a High-Power Low-Loss DC–DC Converter for Mining Applications | DC–DC power conversion;dc power systems;design methodology;mining industry;resonant power conversion | Reactive power;Resonant frequency;Capacitors;Power system stability;Voltage control;Mathematical model;Resistance
Two key problems in meshed high-voltage direct current (HVDC) transmission grids are managing line power flows and protection against dc faults. Current flow controllers (CFCs) will be required to balance cable currents in meshed dc grids, in order to prevent individual line power capacity limits restricting overall power flow in the grid. Direct current circuit breakers (DCCBs) will be also required to protect HVDC grids from dc faults. This paper demonstrates that the current flow controller functionality can be added into a hybrid CB's design. This paper proposes integrating an interline CFC into the load commutation switch (LCS) of a hybrid DCCB. The integrated design LCS/CFC is analyzed and a state-space model is derived. The control of the CFC is designed and the performance of the LCS/CFC during normal operation is verified by means of MATLAB Simulink and PSCAD simulations. A comparison of the integrated LCS/CFC and the separate design is given. The case studies show a reduction in total power losses, and improved protection operation times can be achieved. | Integrated HVDC Circuit Breakers With Current Flow Control Capability | HVDC;grid;protection;dc;circuit breaker voltage source converter;modular multi-level;current flow controller | Circuit breakers;HVDC transmission;Switches;Mathematical model;Circuit faults;Integrated circuit modeling;Topology
This paper investigates the small-signal stability of power electronics-based power systems in frequency domain. A comparison between the impedance-based and the eigenvalue-based stability analysis methods is presented. A relation between the characteristics equation of the eigenvalues and poles and zeros of the minor-loop gain from the impedance-based analysis have been derived analytically. It is shown that both stability analysis methods can effectively determine the stability of the system. In the case of the impedance-based method, a low phase-margin in the Nyquist plot of the minor-loop gain indicates that the system can exhibit harmonic oscillations. A weakness of the impedance method is the limited observability of certain states given its dependence on the definition of local source-load subsystems, which makes it necessary to investigate the stability at different subsystems. To address this limitation, the paper discusses critical locations where the application of the method can reveal the impact of a passive component or a controller gain on the stability. On the other hand, the eigenvalue-based method, being global, can determine the stability of the entire system; however, it cannot unambiguously predict sustained harmonic oscillations in voltage source converter (VSC) based high voltage dc (HVdc) systems caused by pulse-width modulation (PWM) switching. To generalize the observations, the two methods have been applied to dc-dc converters. To illustrate the difference and the relation between the two-methods, the two stability analysis methods are then applied to a two-terminal VSC-based HVdc system as an example of power electronics-based power systems, and the theoretical analysis has been further validated by simulation and experiments. | Small-Signal Stability Assessment of Power Electronics Based Power Systems: A Discussion of Impedance- and Eigenvalue-Based Methods | DC–DC converter;eigenvalue;high voltage dc (HVdc) system;impedance-based stability;small-signal stability analysis;voltage source converter (VSC) | Power system stability;Stability criteria;Eigenvalues and eigenfunctions;Impedance;HVDC transmission;Power electronics
A dual-source energy harvesting interface that combines energy from implanted glucose biofuel cell and thermoelectric generator is presented. A single-inductor dual-input dualoutput boost converter topology is employed to efficiently transfer the extracted power to the output. A dual-input feature enables the simultaneous maximum power extraction from two harvesters, whereas a dual output allows a control circuit to perform complex digital functions at nW power levels. The control circuit reconfigures the converter to improve the efficiency and achieve zerocurrent and zero-voltage switching. The measurement results of the proposed boost converter, implemented in a 0.18 μm CMOS process, show a peak efficiency of 89.5% when both sources provide a combined input power of 66 μW. In the single-source mode, the converter achieves a peak efficiency of 85.2% at 23 μW for the thermoelectric source and 90.4% at 29 μW for the glucose biofuel cell. The converter can operate from minimum input voltages of 10 mV for the thermoelectric source and 30 mV for the glucose biofuel cell. | A High-Efficiency Energy Harvesting Interface for Implanted Biofuel Cell and Thermal Harvesters | CMOS integrated circuits;dc–dc power conversion;energy harvesting;fuel cells;thermoelectric energy conversion | Energy harvesting;Inductors;Biosensors;Control systems;Power demand;Biofuels;Reliability
A novel non-isolated three-port converter (NITPC) is introduced in this brief. The purpose of this topology is to integrate a regenerative load such as DC bus and motor with dynamic braking, instead of the widely reported consuming load, with a photovoltaic (PV)-battery system. Conventional methods require either a separate DC-DC converter to process the reversible power flow or employing an isolated three-port converter (TPC), which allows bi-directional power flow between any two ports. However, these methods require many switches, which increases the converter size and control complexity. This brief hence presents a compact but fully functional design by combining and integrating basic converters to form a simplified single-inductor converter structure while keeping a minimum amount of switches. The resultant converter is fully reconfigurable that all possible power flow combinations among the sources and load are achieved through different switching patterns, while preserving the single power processing feature of TPC. This brief presents a design example of the proposed NITPC for a PV-battery powered DC microgrid. Detailed circuitry analysis, operation principles of both DC grid-connected and islanded modes, and experimental results of different modes in steady state and mode transitions are presented. | Non-Isolated Single-Inductor DC/DC Converter With Fully Reconfigurable Structure for Renewable Energy Applications | Three-port converter;DC microgrids;single-inductor;renewable energy;energy storage | Batteries;Microgrids;Inductors;Power conversion;Bidirectional control;Topology;Circuits and systems
This paper proposes a new control method of a direct ac-to-ac converter consisting of two half-bridge converters and a series-resonant circuit. This circuit converts the ac input power from the utility grid to a high-frequency ac output without any dc stage. This circuit does not require a diode bridge rectifier and, thus, makes it possible to reduce forward voltage drops and power losses in the diodes. A new switching sequence for phase-shift control is proposed to regulate the capacitor voltage in each half-bridge converter and to achieve both zero-voltage switching and synchronous rectification. The proposed phase-shift control is theoretically discussed and is also verified by experimental setup using superjunction power MOSFETs. As a result, the proposed direct ac-to-ac converter exhibits a good power conversion efficiency as high as 97.7% at the rated power of 1.3 kW. | A Phase-Shift-Controlled Direct AC-to-AC Converter for Induction Heaters | Direct ac-to-ac conversion;high-frequency inverters;phase-shift control;synchronous rectification;zero-voltage switching | Switches;Capacitors;Inverters;Resonant frequency;Electromagnetic heating;MOSFET;Bridge circuits
This paper presents a hexagonal-cascaded multilevel converter for two-motor asynchronous drive application. By adding an ac input to the hexagonal configuration, this multilevel converter becomes a tri-port system with one input port and two output ports, which can drive two motors with asynchronous operation by sending different control commands. The detailed analysis of power distribution is presented, and it is found that the six branches are equivalent to two groups of three-phase voltage sources, which can share the power of two motors. The regenerative energy from one generating motor can be directly supplied to the other one in motoring mode. Consequently, the dc-link voltage overshoot can be suppressed, and the energy storage requirement of capacitors can be reduced as well. A two-motor drive system has been tested in MATLAB/Simulink and a downscaled laboratory prototype. Simulation and experimental results are provided to demonstrate the effectiveness of the proposed motor drive system and control strategies. | A Regenerative Hexagonal-Cascaded Multilevel Converter for Two-Motor Asynchronous Drive | Hexagonal-cascaded multilevel converter;power distribution;regenerative energy recycling;two-motor asynchronous drive | Synchronous motors;Topology;Capacitors;Rectifiers;AC motors;Inverters
This paper presents a pumpback test bench for high-frequency high-power variable-frequency drives (VFDs) with 11 MW power rating and up to 595 Hz load frequency. A voltage combiner concept is applied to allow a high-frequency output from the two three-level neutral-point-clamped integrated gate-commutated thyristor bridges with minimum switching losses. The accordingly developed pumpback test bench applies a dc power coupling concept combined with a virtual grid concept that can achieve 11 MW test capability with only a 1.25 MW facility transformer. By applying a virtual machine concept, the pumpback test can be conducted without the need of high-frequency machines, while the circulating power losses in the pumpback loop are minimized as well. The virtual grid including the concept tradeoff, filter parameters, and modulation schemes is presented in detail. Moreover, design and installation guidelines for high-frequency components, especially the cables, are presented. The high-frequency high-power VFD and its pumpback test bench are both successfully built and experimentally validated at their rated operation points. | A High-Frequency High-Power Test Bench for 11 MW/595 Hz Drives With 1.25 MW Grid Capability | High-power converter;high-speed machines;multilevel converters;pulse pattern modulation;pumpback testing | Couplings;Bridge circuits;Pumps;Harmonic analysis;Frequency modulation;Topology
In conventional LLC-based plug-in electric vehicle (PEV) onboard chargers, the battery pack voltage varies in a wide range with the change of state of charge. This makes it difficult to optimally design the pulse frequency modulated LLC resonant converter. Besides, the voltage regulation of the LLC converter is highly dependent on the load conditions. In this paper, a modified pulse width modulated (PWM) LLC type resonant topology (PWM-LLC) is proposed and investigated in PEV charging applications. The switching frequency of the primary LLC network is constant and equal to the resonant frequency. The voltage regulation is achieved by modulating the duty cycle of the secondary side auxiliary mosfet. Compared with the conventional LLC topology, the proposed topology shrinks the magnetic component size and achieves a wide and fixed voltage gain range independent of load conditions. Meanwhile, zero-voltage-switching and zero-current-switching are realized among all MOSFETs and diodes, respectively. A 100-kHz, 1-kW converter prototype, generating 250-420 V output from the 390-V dc link, is designed and tested to verify the proof of concept. The prototype demonstrates 96.7% peak efficiency and robust performance over wide voltage and load ranges. | A PWM LLC Type Resonant Converter Adapted to Wide Output Range in PEV Charging Applications | Fixed frequency;LLC;onboard charging;pulse width modulated (PWM);zero-current-switching (ZCS);zero-voltage-switching (ZVS) | Topology;Video recording;Voltage control;Pulse width modulation;Switching frequency;MOSFET;Zero voltage switching
Applying conventional dc-voltage-based droop approaches for hybrid ac/dc microgrids interconnected by a single interlinking converter (IC) can properly manage the power flow among ac and dc subgrids. However, due to the effect of line resistances, these approaches may create a circulating power as well as overstressing the ICs in the case of employing multiple ICs for interconnecting the ac and dc subgrids. This paper proposes an autonomous power sharing approach for hybrid microgrids interconnected through multiple ICs by introducing a superimposed frequency in the dc subgrid. Hence, a suitable droop approach is presented to manage the power among the dc and ac sources as well as ICs. The outcomes are proportional power sharing, preventing circulating power and overstressing the ICs as well as acceptable dc voltage regulation. Furthermore, the maximum transferred power by the ICs can be improved by employing the proposed approach. The effectiveness of the proposed approach is evaluated by simulation. | Autonomous Operation of a Hybrid AC/DC Microgrid With Multiple Interlinking Converters | Hybrid microgrid;droop method;power sharing;interlinking converter;frequency droop | Integrated circuits;Microgrids;Voltage control;Frequency conversion;Hybrid power systems;Inverters;Frequency control
This paper proposes a modified <italic>pq</italic>-theory-based control of a solar photovoltaic (PV)-array-integrated unified power quality conditioner (PV-UPQC-S). The system incorporates clean energy generation along with power quality improvement, thus increasing functionality of the system. The fundamental-frequency positive-sequence components of voltages at the point of common coupling (PCC) are extracted using the generalized cascaded delay signal cancellation technique, which are then used in <italic>pq</italic>-theory-based control to estimate reference signals for the PV-UPQC-S. This modification in <italic>pq</italic> theory enables its application for PV-UPQC-S control under conditions of distorted PCC voltages. The series voltage-source converter (VSC) of the PV-UPQC-S operates such that it shares a part of the reactive power of the load even under nominal grid conditions. This increases the utilization of the series VSC while reducing the rating of shunt VSC. The PV array is integrated at the dc bus of the UPQC and provides a part of active load power, thus reducing demand on the supply system. The dynamic performance of the modified <italic>pq</italic>-theory-based PV-UPQC-S is verified by simulating the system in MATLAB-Simulink with a combination of linear and nonlinear loads. The steady-state and dynamic performances of the system are then experimentally validated through extensive testing on a scaled-down laboratory prototype. | Modified <italic>pq</italic>-Theory-Based Control of Solar-PV-Integrated UPQC-S | Generalized cascaded delay signal cancellation (GCDSC);power quality;pq theory;series compensation;shunt compensation;solar maximum power point tracking (MPPT);UPQC-S | Reactive power;Delays;Power quality;Harmonic analysis;Voltage control;Shunts (electrical);Maximum power point trackers
Stability analysis of power-converter-based ac systems poses serious challenges not only because of the nonlinear nature of power converters, but also because linearization is not generally applied around a steady-state operating point, as in the dc case, but around a time-periodic operating trajectory. Typical examples are single-phase and unbalanced three-phase systems. In this paper, two general methods to assess stability of the aforementioned systems are presented. Both are based on the linear time periodic (LTP) systems theory. The first is model-based and relies on the evaluation of the eigenvalues of the linearized model, assuming a complete knowledge of the parameters. By contrast, the second proposes a set of small-signal current injections to measure the harmonic impedances and applies the LTP Nyquist criterion, so that the stability of the system can be assessed with a black-box approach, without relying on the knowledge of the system parameters. The basic LTP systems theory is reviewed in order to provide a mathematical justification for the second method. As case study, a simple network, consisting of a source full-bridge converter in ac voltage-control mode and a load full-bridge converter in ac current-control mode including phase locked loop, is considered. Analytical results based on average modeling and simulations based on both average and switching models are presented, showing good accuracy in the identification of the stability thresholds for both the proposed methods. | Stability Assessment of Power-Converter-Based AC systems by LTP Theory: Eigenvalue Analysis and Harmonic Impedance Estimation | Harmonic state space (HSS) model;impedance measurement;linear time periodic (LTP) systems;power converters;stability analysis | Harmonic analysis;Analytical models;Mathematical model;Stability criteria;Power system stability;Steady-state
This paper presents a low-power batteryless energy harvesting system for Internet of Things (IoT) applications. A dual-mode dc-dc converter is used to harvest the energy of a microscale photovoltaic (PV) transducer and provides energy, in the boost mode, to a super capacitor for storage. In the buck mode, the dc-dc converter provides energy to the load on demand. A piezoelectric transducer is used as a secondary input source to guarantee system self startup. The proposed system includes a smart control to adaptively adjust the number of sensors at the load, leading to better usage of the available energy at any given time. The implementation also includes a programmable switch sizing to optimize the overall system's efficiency for different load conditions. A maximum power point tracking is used to extract the maximum power of the PV transducer under various illumination conditions. The system has been implemented in a CMOS 130-nm technology and tested in various modes of operation. Self startup has been verified, and a peak efficiency of 90.5% has been measured. | Dual-Source Self-Start High-Efficiency Microscale Smart Energy Harvesting System for IoT | Energy harvesting;Internet of Things (IoT);low power;maximum power point tracking (MPPT);photovoltaic (PV);piezoelectric (PZ);wireless sensor nodes (WSN) | DC-DC power converters;Energy harvesting;Switches;Capacitors;Lighting;Sensor systems
This paper explores a utility-scale photovoltaic (PV) plant configuration based on a dc-dc stage interfaced directly to a modular multilevel converter (MMC) used for an HVdc power station. Since PV systems are dc by nature, the proposed solution has several advantages, such as full dc operation and step-up transformers avoidance with modular and reliable configuration. The contributions of this paper are the experimental validation of the proposed utility-scale configuration, while the conventional modulation stage has been further enhanced by including an adaptive phase-shifted modulation allowing improved voltage and current waveforms injected to dc grid under unbalanced power string operation. The enhanced performance is obtained by reducing the carrier frequency component of the converter voltage, generating an improved voltage ripple. Finally, experimental validation during steady-state and dynamic operation are presented to illustrate the behavior of the dc-dc MMC converter managed by the proposed modulation and control scheme. | DC–DC MMC for HVdc Grid Interface of Utility-Scale Photovoltaic Conversion Systems | Grid-connected photovoltaic (PV) converters;HVdc transmission;modular multilevel converters (MMCs);photovoltaic (PV) applications | HVDC transmission;Voltage control;Inverters;DC-DC power converters;Modulation;Power generation;Choppers (circuits)
The asymmetrical modulation strategy is widely used in various types of three-level (TL) dc/dc converters, while the current imbalance among the power switches is one of the important issues. In this paper, a novel periodically swapping modulation (PSM) strategy is proposed for balancing the power switches' currents in various types of TL dc/dc converters. In the proposed PSM strategy, the driving signals of the switch pairs are swapped periodically, which guarantees that the currents through the power switches are kept balanced in every two switching periods. Therefore, the proposed PSM strategy can effectively improve the reliability of the converter by balancing the power losses and thermal stresses among the power switches. The operation principle and performances of the proposed PSM strategy are analyzed in detail. Finally, the simulation and experimental results are presented to verify the proposed modulation strategy. | Periodically Swapping Modulation (PSM) Strategy for Three-Level (TL) DC/DC Converters With Balanced Switch Currents | DC/DC converter;periodically swapping modulation (PSM);three level (TL) | Modulation;Switches;Capacitors;Stress;Thermal stresses;Reliability;Electronic mail
This paper proposes a decentralized current-sharing control strategy to endow fast transient response to paralleled dc-dc converters systems, such as dc microgrids or distributed power systems. The proposed controller consist of two main control loops: an external voltage droop control for current-sharing proposes and an internal current loop. The external droop control loop is designed as a voltage loop with embedded virtual impedance, which avoids the use of a slow voltage loop and a separate extra virtual impedance loop that may limit the system bandwidth. The internal current loop, thanks to the external control loop simplification, plays a major role in the system bandwidth, so that an adaptive proportional-integral (PI) controller is proposed for this matter. In the paper, two different droop control methods have been modeling, designed, simulated, and tested: The conventional virtual-impedance-loop based V-I droop and the proposed embedded-virtual-impedance based I-V droop. In order to compare the dynamic response performances between two droop controllers, their state-space models have been developed and analyzed in this paper. The results show that the dynamic response of the I-V droop control is faster than that of the conventional V-I droop control. Furthermore, by analyzing the effects from I-V droop control parameters, the errors can be reduced faster by enlarging the proportional terms, but with no fluctuations, and then completely eliminated by restoring back to small proportional values. Meanwhile, there exists a tradeoff phenomenon between the fast dynamic response and good steady-state performance; thus, an adaptive PI controller is proposed to both improve dynamic response and guarantee good steady-state performance simultaneously. Experimental results are shown to verify the accuracy of the models and the effectiveness of the proposed control framework. | A Decentralized Current-Sharing Controller Endows Fast Transient Response to Parallel DC–DC Converters | Adaptive PI control;droop control;dynamic response;large-signal model;paralleled dc–dc converters | Voltage control;DC-DC power converters;Steady-state;Adaptation models;Power system dynamics;Analytical models;Inductors
Voltage-source converter (VSC)-based multiterminal dc grids are receiving widespread acceptance as an enabling technology to integrate renewable energy sources, energy storage units, and modern dc-type loads into existing ac grids. Droop control is a common power-sharing strategy to facilitate autonomous power sharing among different terminals in dc grids. However, the dynamics and stability of a gird-connected VSC with dc power sharing droop control can be affected by several important factors that are not addressed in the current literature. Important among these are: 1) ignoring the effect of the outer droop loop on the dc-link voltage dynamics when the dc-link voltage controller is designed, which induces destabilizing dynamics particularly under variable droop gain needed for optimum economic operation, energy management, and successful network operation under converter outages and contingencies; 2) uncertainties in the dc grid parameters (e.g., passive load resistance and equivalent capacitance as viewed from the dc side the VSC); and 3) disturbances in the dc grid (i.e., power absorbed or injected from/to the dc grid), which change the operating point and the converter dynamics by acting as a state-dependent disturbance. To overcome these difficulties, this paper presents a robust power sharing and dc-link voltage regulation controller for grid-connected VSCs in multiterminal dc grids applications. A detailed dynamic model that considers the droop controller dynamics and the impact of the effective dc-side load parameters and disturbances imposed on the VSC is developed. Then, a robust controller that preserves system stability and robust performance is developed. Theoretical analyses, including the MIMO dynamic analysis of a multiterminal dc grid with the proposed controller, as well as simulation and experimental results are provided to show the effectiveness of the proposed controller. | Robust Droop and DC-Bus Voltage Control for Effective Stabilization and Power Sharing in VSC Multiterminal DC Grids | DC droop;multiterminal dc grids;power sharing;robust control;voltage-source converters (VSCs) | Voltage control;Uncertainty;Robustness;Load modeling;Power conversion;Power system stability;Stability analysis
With increasing application of voltage source converters (VSCs), electromagnetic stability, characterized by fast dynamics and controls of electromagnetic elements such as inductors and capacitors, becomes challenging for power system stability. This paper investigates modeling and stability analysis of VSC internal voltage in dc-link voltage timescale. Concepts of VSC internal voltage inertia, damping power, and synchronizing power are introduced to provide a physical insight into VSC stability issue. Internal voltage stability can be identified by analyzing damping and synchronizing powers. Insufficient of either damping power or synchronizing power will result in loss of stability. Furthermore, internal voltage stability affected by short circuit ratio (SCR), operating point, and phase-locked loop (PLL) bandwidth is analyzed by investigating their effects on damping and synchronizing powers, respectively. It is found that internal voltage stability becomes deteriorated due to the insufficient damping power with low SCR values, high operating powers, and PLL bandwidth getting close to dc-link voltage control bandwidth in a weak grid. Simulation results and experimental results verify the analysis. | Modeling and Stability Analysis of VSC Internal Voltage in DC-Link Voltage Control Timescale | DC-link voltage timescale;phase-locked loop (PLL);small-signal stability;voltage source converter (VSC) | Voltage control;Power system stability;Stability analysis;Phase locked loops;Synchronous machines;Damping;Rotors
An efficient micro-scale solar power management architecture for self-powered Internet-of-Things node is presented in this paper. The proposed architecture avoids the linear regulator and presents a complete on-chip switched capacitor based power converter in order to achieve higher end-to-end efficiency. Unlike traditional architectures, where the harvested energy processes twice, the proposed architecture processes the harvested energy only once before it reaches to the load circuit, irrespective of the ambient conditions. The system efficiency has been improved by ~12% over the traditional architecture. The entire power management system has been designed using 0.18-μm CMOS technology node, and the circuit simulations demonstrate that the proposed architectural changes bring in a system efficiency of 82.4% under different light conditions. In addition to that, a hardware setup is created using commercially available ICs and photovoltaic cells, to validate that the proposed power management system is practically realizable. | Efficient Solar Power Management System for Self-Powered IoT Node | DC-DC converter;energy processing;energy scavenging;Internet of Things (IoT);maximum power point tracking;photovoltaic cell;wireless sensor nodes | Computer architecture;Switches;DC-DC power converters;Microprocessors;Capacitors;Switching converters;Impedance
Stability analysis of power converters in ac networks is complex due to the nonlinear nature of the conversion systems. Whereas interactions of converters in dc networks can be studied by linearizing about the operating point, the extension of the same approach to ac systems poses serious challenges, especially for single-phase or unbalanced three-phase systems. A general method for stability analysis of power converters suitable for single-phase or unbalanced ac networks is presented in this paper, based on linear time periodic theory. A single-phase grid-connected inverter with phase-locked loop (PLL) is considered as case study. It is demonstrated that the stability boundaries can be precisely evaluated by the proposed method, despite the nonlinearity introduced by the PLL. Simulation and experimental results from a 10-kW laboratory prototype are provided to confirm the effectiveness of the proposed analysis. | Stability Boundary Analysis in Single-Phase Grid-Connected Inverters With PLL by LTP Theory | Harmonic state-space model (HSSM);linear time periodic (LTP) systems;phase-locked loop (PLL);power converters;stability analysis | Stability analysis;Phase locked loops;Power system stability;Computational modeling;Harmonic analysis;Inverters;Analytical models
This paper presents an enhanced independent pole control scheme for hybrid modular multilevel converter based on a full-bridge submodule and half-bridge submodule. A detailed analysis of the power distribution between upper and lower arms under asymmetrical dc pole voltages is presented. It is found that the fundamental ac currents in the upper and lower arms are asymmetrical. To enable operation under asymmetrical dc pole voltages, an enhanced independent pole control scheme is proposed. The controller is composed of two dc control loops, two ac control loops, and circulating current suppression control based on current injection. Six modulation indices are presented to independently control the upper and lower arms. With this controller, the dc voltage operating region is significantly extended. To ride through a pole-to-ground dc fault without bringing dc bias at the neutral point of the interface transformer, a pole-to-ground dc fault ride through strategy is proposed. The feasibility and effectiveness of the proposed control scheme are verified by simulation results using PSCAD/EMTDC. | Enhanced Independent Pole Control of Hybrid MMC-HVdc System | Asymmetrical dc pole voltage;dc pole to ground fault;dc pole to pole fault;energy balance;hybrid MMC;overhead line | Voltage control;Modulation;Capacitors;Circuit faults;Bridge circuits;Topology;Power transformer insulation
Data centers use more than 1.5% of all electricity in China and the U.S., with continuing growth. This paper reviews the power hierarchy levels within modern data centers. It considers energy consumption and power electronics challenges across all levels of a data center, including building distribution, dc architectures, and conversion down to the board level. Power electronics plays a central role throughout the hierarchy, and emerging approaches are described. Strategies that enhance center energy efficiency, both in terms of overall center operation and in terms of computation performance, are discussed. | Data center challenges and their power electronics | Data centers;dc distribution;dc-dc converters;server racks;power utilization factor;dc power architecture;digital power | Uninterruptible power systems;Power electronics;Buildings;Computer architecture;Architecture;Feeds;Servers
Due to the increasing power consumption of data centers, efficient dc power distribution systems have become an important topic in research and industry over the last years and according standards have been adopted. Furthermore the power consumed by telecommunication equipment and data centers is an economic factor for the equipment operator, which implies that all parts of the distribution system should be designed to minimize the life cycle cost, i.e. the sum of first cost and the cost of the power conversion losses. This paper demonstrates how semiconductor technology, chip area, magnetic component volumes and switching frequency can be selected based on life cycle cost, using analytical and numerical optimizations. A three-phase buck-type PFC rectifier with integrated active filter for 380V dc distribution systems is used as an example system, which shows that a peak efficiency of 99% is technically and economically feasible with state-of-the-art SiC MOSFETs and nanocrystalline or ferrite cores. Measurements taken on an 8 kW, 4 kWdm-3 hardware prototype demonstrate the validity and feasibility of the design. | 99% Efficient three-phase buck-type SiC MOSFET PFC rectifier minimizing life cycle cost in DC data centers | Active third-harmonic current injection;buck-type power factor correction (PFC) converter;three-phase rectifier systems;integrated active filter rectifier | Rectifiers;Active filters;Semiconductor diodes;Inductors;Capacitors;Power electronics;MOSFET
Single-input-multiple-load converter systems sharing a common input DC voltage bus is becoming popular in DC power distribution. Due to the convenience of using conventional voltage-source systems for connecting a common bus voltage with multiple downstream loads, the same configuration is often adopted for current-source systems, where design optimization can be achieved without an intermediate (bus) voltage regulator. However, the stability of such cascaded current-source systems is still relatively unexplored or incomplete, though the associated basic circuit theory has been well established. In this paper, steady-state operating points are obtained by applying power balance between the current-source output converter and the downstream converters. The incremental change of the input power versus the input impedance of the downstream converters is derived. The stability of such current-source converter systems is re-visited using an impedance-based approach. A general set of impedance-based stability criteria is developed and experimentally verified by a DC bus system consisting of a current source output converter and two PWM power converters. | Revisiting stability criteria for DC power distribution systems based on power balance | DC bus system;DC current source converter;stability criterion | Stability criteria;Power system stability;Circuit stability;Voltage control;Resistance;Impedance
Presently, the neutral-point potential offset is an inherent problem for three-level converters on three-phase four-wire active power filters. The conventional three-dimensional space vector pulse width modulation (3-D-SVPWM) strategy is adopted as a normal solution to the problem, but the selection of space vector sectors for four-wire converter is both abstract and complicated in practice. This paper proposes a new PWM strategy accordingly to simplify the selection process and the calculation of duration. Compared to the conventional 3D-SVPWM, the proposed method locates the sector of optimal vector directly with the polarity of three-phase reference voltage. Then, by applying voltage-second balance rule, it can perform a fast calculation of the duration and generate PWM signals to control the switching devices' on/off. As an approach to correct the imbalance dc-link capacitor voltage, this strategy reconstructs the switching sequence. A portion of state O duration is disassembled into states P and N to suppress the neutral-point potential offset. The proposed strategy is validated with a range of experiments. The results indicate that this simplified PWM strategy can effectively reduce the computational burden, and also the dc-link capacitor voltage is well controlled. | A Simplified PWM Strategy for Three-Level Converters on Three-Phase Four-Wire Active Power Filter | Active power filter (APF);neutral-point potential balance;pulse width modulation (PWM);three-level converter;three phase four wire | Active filters;Electric potential;Switches;Voltage control;Capacitors;Space vector pulse width modulation
This paper describes a method to control a dc-dc switching power converter with an LC input filter working under continuous conduction mode. It is known that the interaction between the low-pass filter and the tightly controlled switching converter occurs, and it might lead to an instability operation. The idea of this method relies on the Lyapunov stability criterion. The switching command of this control is defined by the manner of pre-evaluating the stability of the controlled system. All state variables are controlled in the same time. Therefore, the responses of this controlled system are fast while guaranteeing a stable operation. The proposed control is applied to a boost converter to demonstrate the implementation and its performance. The simulation and experimental results validate the proposed control approach. | A Lyapunov Function for Switching Command of a DC–DC Power Converter With an LC Input Filter | Control systems;dc–dc power conversion;Lyapunov methods;Lyapunov matrix equations;passive filters | Switches;Lyapunov methods;Voltage control;Capacitors;Radio frequency;Symmetric matrices
High-voltage direct current (HVDC) grids will require the development of dc protections that provide fast fault isolation and minimize the disturbance caused to the existing ac power networks. This paper investigates how the dc fault recovery performance of a half-bridge modular multilevel converter (HB-MMC) is impacted by different dc protection design choices. An HB-MMC point-to-point HVDC system that is protected with dc circuit breakers (CBs) is simulated on a real-time digital simulator using detailed switch models of the converters and switch gear. A dc CB controller has been developed and implemented in a software-in-the-loop fashion, and has been made available free for download. A novel blocking scheme for the HB-MMC is proposed, which limits the prospective dc-side fault current, benefiting dc switch gear. A comparison of circulating current controllers shows that the standard d -q controller is likely to be unsuitable for fault studies. Finally, benchmarking shows that a 48% reduction in power-flow recovery time and a 90% reduction in the energy dissipated in the circuit breaker can be achieved, along with other benefits, depending on the protection design. | Modular Multilevel Converter DC Fault Protection | HVDC;RTDS;protection;dc circuit breaker voltage-source converter;modular multilevel;ac grid impact | Circuit breakers;Fault currents;Switches;Circuit faults;HVDC transmission;Switching circuits;Integrated circuit modeling
Bipolar HVDC transmission systems typically offer up to 50% transmission redundancy in case of single pole-to-ground line faults. Continuous operation during permanent multiconductor faults, however, is not permitted, emphasizing the need for accurate fault type discrimination in such applications. For bipolar schemes with a dedicated metallic return (DMR) conductor, discrimination of pole-ground faults and pole-DMR faults represents a challenging task due to their similar electrical characteristics. In this paper, several approaches to detect DMR fault involvement are identified and analyzed, comprising both noninvasive methods based on measurement data and invasive methods based on DC current control strategies of full-bridge VSC-MMC stations (Modular Multilevel Converter based on Voltage Source Converter technology). An exemplified point-to-point HVDC system is modeled in PSCAD/EMTDC and extensive simulation studies are carried out. Based on the obtained results, a comprehensive fault type discrimination concept for permanent line faults is developed, which can be incorporated into fault handling schemes. Thus, successful fault type discrimination can be performed for all relevant fault types, even under exceptional fault conditions. | Comprehensive Fault Type Discrimination Concept for Bipolar Full-Bridge-Based MMC HVDC Systems with Dedicated Metallic Return | Fault detection;HVDC transmission;power system control | Circuit faults;HVDC transmission;Fault detection;Conductors;Fault diagnosis;Voltage control;Redundancy
This paper presents an IC optimized to interface small-scaled electromagnetic vibration energy harvesters. The interface IC tracks the optimum conduction angle of the implemented active AC-DC input stage, enabling maximum power point tracking without the need for a system clock, harvester disconnection, or any external sensor. The optimum conduction angle tracking control nominally requires 815 nW. An energy buffer can autonomously be charged via the interface, employing a hysteretic input voltage-controlled inductive DC-DC boost converter, to 4.2 V for IC input powers between 2.6 μW and 1.2 mW with a peak power conversion efficiency of 95%. The 4.2 V is even reached when harvesting from weak vibrations of only 0.2 m/s<sup>2</sup> acceleration peak amplitudes and input voltages of around 570 mV. Buffer charging with up to 91% of the maximal available harvester power is accomplished, and cold startup is enabled. The IC prototype in 0.35 μm CMOS draws a quiescent current of 272 nA from the energy buffer at 4.2 V and a quiescent power of 639 nW at 3 V. In order to supply an application, such as a wireless sensor node, the IC can be configured to generate a regulated voltage and to ensure reliable operation by means of an overvoltage protection. | A 2.6 $\mu \text{W}$ –1.2 mW Autonomous Electromagnetic Vibration Energy Harvester Interface IC with Conduction-Angle-Controlled MPPT and up to 95% Efficiency | AC–DC;conduction angle;DC–DC;efficient;energy harvesting;maximum power point tracking (MPPT);vibration | Vibrations;Integrated circuits;Magnetomechanical effects;Magnetic domains;Magnetic resonance;Energy harvesting
A CLCL resonant DC/DC converter based on the transformer leakage inductance is proposed in this paper. With the adoption of leakage inductance, the system volume and magnetic losses can be greatly reduced. The optimal design method of the proposed converter is analyzed in detail. Also, the advantages of the CLCL converter are depicted compared with LLC circuit. The design of variable width winding planar magnetics is depicted in detail, which can reduce the winding losses and parasitic capacitance. A 1-MHz prototype using gallium nitride FETs is built to verify the feasibility of the proposed resonant converter and design method. | A High-Frequency CLCL Converter Based on Leakage Inductance and Variable Width Winding Planar Magnetics | CLCL converter;high frequency;leakage inductance;soft-switching;variable width winding | Resonant frequency;Inductance;Magnetics;Impedance;Windings;Frequency conversion;Zero voltage switching
A converter intended to be used for the interconnection of battery-based energy storage systems with the cells of a multilevel converter is addressed in this paper. High efficiency at light and medium loads is important in these applications and it can be achieved using soft switching techniques. Two control techniques with fixed and variable switching frequency are proposed and compared. The use of silicon carbide (SiC) mosfets provides a higher attainable switching frequency, which is especially interesting in variable frequency control techniques, allowing the operation at high voltages and high switching frequencies, with high efficiencies over a wide power range. A synchronous boost DC/DC converter rated for 400 to 800 V and 10 kW is designed and developed with SiC mosfets obtaining efficiencies higher than 97% from 100% to 3.5% of full load using a variable switching frequency (up to 200 kHz) control. Significant efficiency improvement is achieved at medium and light loads. | Synchronous Boost Converter With High Efficiency at Light Load Using QSW-ZVS and SiC mosfets | DC/DC bidirectional converters;light load operation;quasi-square wave-zero voltage switching (QSW-ZVS);silicon carbide (SiC) MOSFETs;triangular current mode (TCM) | Switching frequency;Zero voltage switching;Inductance;MOSFET;Silicon carbide;Batteries
A digital predictive current controller for a single-phase grid-side power electronics converter employed in photovoltaic (PV) systems is presented in this paper. A disturbance estimator is employed with the controller in order to minimize its sensitivity to any parameter variation, as well as to reject grid-side disturbances. The design of the controller and the estimator are carried out using the pole placement method. The performance of the developed current controller was tested and verified experimentally using a 5.4-kW grid-connected PV system. These experiments are carried out for different levels of power delivered to the grid under different variation in the system parameters. In addition, other controllers used for interconnected PV systems are also tested to highlight the advantages of the developed current controller. The testing results illustrate the capability of the developed current controller to provide accurate, fast, and robust responses with negligible sensitivity to parameters variations and disturbances on the grid side. | Disturbance Estimator-Based Predictive Current Controller for Single-Phase Interconnected PV Systems | Photovoltaic (PV) systems;power quality; $1\\phi$ current controllers; $1\\phi$ dc–ac power electronic converters (PECs) | Mathematical model;Sensitivity;Delays;Switches;Voltage control;Delay effects
This brief proposes a new method for improving the performance of a dc/dc boost converter used as a light-emitting diode (LED) driver for edge-lit LED backlights. The proposed method uses a passive snubber circuit that consists of two capacitors, two diodes, and an inductor; it improves the power efficiency of the dc/dc boost converter at the high duty ratio of the main switch by providing zero-current switching turn on and charge pumping operations. To verify the effectiveness of the proposed method, a new boost LED driver with the proposed passive snubber was built and tested at the various output power levels dissipated by LED backlights. The power conversion efficiency of a boost LED driver with an input voltage of 24 V and an output voltage of 114 V was measured as 94.80%, 94.15%, and 92.82% for output power of 40, 70, and 100 W, respectively; these values are 6.08%, 4.47%, and 3.67% higher than conventional values. | Performance Improvement of a Boost LED Driver With High Voltage Gain for Edge-Lit LED Backlights | Boost converter;backlight;light-emitting diode (LED);LED driver;passive snubber;soft switching;voltage gain | Light emitting diodes;Snubbers;Inductors;Switches;Capacitors;Zero current switching;Charge pumps
In this paper, an input-series two-transistor forward converter is proposed and investigated, which is aimed at high-input voltage multiple-output applications. In this converter, all of the switches are operating synchronously, and the input voltage sharing (IVS) of each series-module is achieved automatically by the coupling of primary windings of the common forward integrated transformer. The active IVS processes are analyzed based on the model of the forward integrated transformer. Through the influence analysis when the mismatches in various series-modules are considered, design principles of the key parameters in each series-module are discussed to suppress the input voltage difference. Finally, a 96-W laboratory-made prototype composed of two forward series-modules is built, and the feasibility of the proposed method and the theoretical analysis are verified by the experimental results. | Analysis and Design of an Input-Series Two-Transistor Forward Converter For High-Input Voltage Multiple-Output Applications | Input-series;integrated-transformer;multiple-output;two-transistor forward | Windings;Turning;Couplings;Capacitors;Equivalent circuits;Switches;Inductance
This paper provides a detailed analysis of the temporal development of fault currents in a multiterminal high-voltage direct-current (MT-HVDC) grid composed of a bipolar converter configuration. The sequence of events following the occurrence of a pole-to-ground fault is identified, divided into three distinct periods; namely, submodule capacitor discharge, arm current decay, and ac in-feed periods. The critical parameters that have a significant impact on the fault current in each period are discussed. The impacts of various parameters of the HVDC grid such as the size of the current limiting reactor, ac grid strength, as well as the location of the fault within the grid are studied through PSCAD/EMTDC simulation. Then, a fault current interruption process using models of various HVDC circuit breaker technologies and the resulting stresses are studied. Both serve as important inputs to define test procedures. It is found that the HVDC circuit breakers are subjected to not only dc current and voltage stresses but also energy stress. These stresses are translated into test requirements. | Analysis of Faults in Multiterminal HVDC Grid for Definition of Test Requirements of HVDC Circuit Breakers | High-voltage direct-current (HVDC) circuit breakers;HVDC transmission;multiterminal HVDC (MT-HVDC) network;power system transients;test circuits;testing;test requirements | HVDC transmission;Circuit faults;Inductors;Fault currents;Limiting;Circuit breakers;Stress
This letter presents a control scheme to operate a boost converter in boundary conduction mode (BCM). In the proposed method, it is assumed that the zero-current information is not available for controlling the converter operation mode. Therefore, a cursor is identified to detect the converter operation mode, i.e., continuous conduction mode/BCM. Details of the cursor and associated control method will be discussed in this letter. We demonstrate experimentally the effectiveness of the proposed method on a GaN boost converter whose active switch current is monitored through a current-mirroring technique. | Boundary Conduction Mode Control of a Boost Converter With Active Switch Current-Mirroring Sensing | Boundary conduction mode (BCM);current mirroring;dc–dc GaN boost converter;SenseFET;SenseGaN;zero current detection;zero current switching | Delays;Pulse width modulation;Gallium nitride;Inductors;Sensors;Current measurement;Switching frequency
Time-optimal (TO) control of dc-dc converters, using switching surface controllers, has been investigated extensively in the literature. Studies show that such controllers are of a minimum-switching and bang-bang nature and have the fastest possible response time. However, this method has three drawbacks: First, the inductors' maximum current goes beyond practical limits. Second, due to a marginal status in existence condition of the switching surface, stability of the controller is sensitive to parameter changes. Third, its nonlinear switching surface needs high computational power and is hard to implement. To overcome these problems, the switched affine model of boost converters is used in this paper to study the time response and equilibrium states. Then, the current-constrained TO state trajectory is studied, and its optimality is discussed. A constrained near-optimal (CNO) controller is proposed with a piecewise linear switching surface to guarantee the robustness of stability and the simplicity of implementation. A general condition for the existence of sliding mode and a novel method to check finite time reaching are proposed for arbitrary switching surfaces. The Lyapunov stability for the CNO controller is also discussed. The proposed method is validated on an experimental setup with a boost converter prototype and a TMS320F2812 processor board. | Constrained Near-Time-Optimal Sliding-Mode Control of Boost Converters Based on Switched Affine Model Analysis | Boost converter;current-constrained time-optimal (TO) control;hybrid dynamical system;sliding-mode control;switched affine (SA) system;transient response | Switches;Time factors;Trajectory;Stability analysis;DC-DC power converters;Load modeling
This paper presents a detailed modeling along with an energetic macroscopic graphical representation of the marine current turbine (MCT) system. The MCT system under study consists of a 1.5-MW fixed pitch turbine, a permanent magnet synchronous generator, an ac-dc fully controlled machine side converter, a dc link, a dc-ac fully controlled grid-side converter, connection cables, a transformer, and the main grid. The control of each converter is designed by considering the tuning chain as a part of the system's energetic macroscopic representation. The machine side converter's control makes use of the maximum power point tracking torque control and the generator loss minimization (output maximization) techniques to enhance the overall efficiency when the system runs under the rated marine current speed. When the system runs above the base speed, the control mode is switched to the rated power limiting mode. The grid-side converter is controlled to stabilize the dc-link voltage within a certain range besides controlling the reactive power. The proposed control strategies are evaluated based on the model results by using the real data of The Alderney Race (Raz Blanchard in French) marine site. | Energetic Macroscopic Representation of a Marine Current Turbine System with Loss Minimization Control | Energetic macroscopic representation (EMR);fixed pitch direct drive (FPDD);marine current turbine (MCT);maximum power point tracking (MPPT);reactive power control (RPC) | Turbines;Generators;Permanent magnets;Maximum power point trackers;Mathematical model;Integrated circuit modeling;Minimization
Maximum power transfer is an important index for an inductive power transfer (IPT) system to make full use of its power transfer capability, and such a capability is usually realized by impedance matching. Traditionally, impedance matching is implemented by placing a power electronics converter such as a dc-dc converter at the secondary side of an IPT system. However, the power electronics converter and its operation mode directly affect its impedance-matching range, which is very limited if a traditional power converter only operates at continuous conduction mode (CCM). To extend the impedance-matching range, this paper proposes a novel impedance matching method based on combined CCM and discontinuous conduction mode (DCM) operation of an impedance matching converter. The impedance-matching range is fully analyzed for CCM and DCM operation, respectively, by taking variation of coupling coefficient into consideration. The analysis results show that the impedance-matching range can be extended by more than double that of the traditional impedance matching method. In addition, a maximum power transfer tracking method is developed using the proposed impedance-matching range extension method, and the experimental results have verified the feasibility of the tracking method. | Impedance-Matching Range Extension Method for Maximum Power Transfer Tracking in IPT System | DC–DC converter;inductive power transfer (IPT);impedance matching;maximum power transfer | Impedance matching;Resistance;Couplings;Impedance;Inductors;Topology;Resonant frequency
This paper describes the circuit of a capacitor charger for a solid-state Marx modulator. A high-efficiency LCC resonant inverter is proposed for the simultaneous charging of many capacitors in parallel using a multistage transformer and rectifier. Using a high-voltage insulation cable, the charging loop, which represents the primary winding of transformer, is implemented to transfer the power from the resonant inverter to each stage. In addition to the simultaneous charging of separate capacitors, the advantages of the proposed circuit and structure include compact design and reliable insulation performance against high-voltage pulses. Based on the relevant approximation, the simplified analysis of an LCC resonant converter with a trapezoidal shape of resonant current is provided and a 50-kW high-voltage capacitor charger is designed for a 40-kV solid-state Marx modulator. The power stage, which consists of a transformer with four voltage-doubled rectifiers, is designed, and six power stages are configured for generating a pulse output of 40 kV. The detailed implementation of the multistage transformer and rectifier is presented in accordance with the design requirements of a high voltage modulator. Finally, the developed charger achieves 96% of the maximum efficiency and 0.96 of the maximum power factor. The experimental results verify that the proposed circuit and structure can be effectively used for a solid-state Marx modulator. | Trapezoidal Approximation of LCC Resonant Converter and Design of a Multistage Capacitor Charger for a Solid-State Marx Modulator | DC–DC power converters;pulsed power supplies;resonant inverters | Capacitors;Switches;Windings;Modulation;Power transformer insulation;Insulation;Rectifiers
The three phases of brushless dc motor (BLDCM) are involved in energy conversion during the commutation interval. A novel commutation analysis method of the BLDCM based on coordinate transformation theory is proposed in this paper, though this coordinate transformation theory is popular in the control of three-phase sinusoidal motors, such as induction motors and permanent magnet synchronous motors. The method is intuitive and easy to understand compared with the method based on circuit solving. Combined with the voltage vector diagram of the inverter, commutation control to reduce commutation torque ripple under low speed (LS_RCTR) and high speed (HS_RCTR) is deduced. However, under a heavy load and high-speed condition, long commutation time may result in commutation failure if these commutation controls to RCTR is adopted. To avoid that, commutation time must be controlled. Then, commutation control to reduce commutation time under low-speed (LS_RCT) and high-speed (two cases, named HS_RCT1 and HS_RCT2) are proposed. The improved control of BLDCM presented in this paper can coordinate commutation torque ripple and commutation time in full speed range. Finally, the feasibility and effectiveness of these methods are verified by experiment. | Improved Control of BLDCM Considering Commutation Torque Ripple and Commutation Time in Full Speed Range | Brushless dc motor (BLDCM);commutation time;commutation;torque ripple | Commutation;Torque;Switches;Iterative closest point algorithm;DC-DC power converters;Mathematical model;Brushless DC motors
The existing control strategies of modular multilevel converter (MMC) balance the capacitor voltage on the premise that the active power of ac side is balanced with that of dc bus. Thus, the symmetrical ac-side current references and the unevenly distributed dc current references in three legs are obtained by coordinate transformation, precise calculation, and numerous filters under unbalanced grid condition. However, by controlling capacitor voltages, the active powers between ac side and dc bus can self-regulate to balance, and this could simplify the obtainment of ac-side current references and dc-bus current references. Based on this idea, this paper proposed a control strategy, which combines the multi-hierarchy control with the arm current control for MMC under unbalanced grid condition. Within the multi-hierarchy control, the symmetrical ac-side current references and the unevenly distributed dc current references in three legs could be obtained easily by three voltage controllers in the abc coordinate, avoiding coordinate transformation, precise calculation, and numerous filters in the existing methods. Besides, the employment of the arm current control removes the need of the three-sequence ac-side current controllers and the three-sequence circulating current suppressing controllers. The proportional regulator with a feedforward steady-state duty cycle is designed for arm current regulator, which can perfectly track its reference and is easy to design, avoiding the complicated design of proportional resonant (PR) controllers. Both system-level simulation results and low-level experiment results verify the feasibility and effectiveness of proposed strategy. | Modular Multilevel Converter Control Strategy Based on Arm Current Control Under Unbalanced Grid Condition | Arm current control;circulating current;modular multilevel converter (MMC);multi-hierarchy control;unbalanced grid condition | Voltage control;Capacitors;Current control;Legged locomotion;Regulators;Modular multilevel converters;Active filters
With reference to 48-V systems, used in electric and hybrid vehicles and for telecom and networking power supply, this paper presents the circuit/transistor-level design, implementation, and test of an inductorless dc/dc converter. Its architecture is a cascade of three switched-capacitor converters with step-up/down capabilities plus linear converters, working in parallel at the end of the cascade. It provides multiple regulated voltages, which are isolated from input failures. The design also includes on-chip control unit and a serial interface toward an external host. Experimental tests carried out on the chip, fabricated in 0.35-μm CMOS technology, proves that the design is suitable to face harsh operating environments, including the 48-V automotive one. Compared with the state-of-art, the proposed design stands for its wide input voltage regulation range, load/line regulation, power supply rejection ratio, and low electromagnetic interference emissions. | IC Design and Measurement of an Inductorless 48 V DC/DC Converter in Low-Cost CMOS Technology Facing Harsh Environments | DC/DC converter;switched capacitors (SC);integrated circuits (IC);48 V supply systems;measurements | Voltage control;Integrated circuits;Capacitors;Regulators;Video recording;Resistors;CMOS technology
A novel unified control of the dc-ac interlinking converters (ICs) for autonomous operation of hybrid ac/dc microgrids (MGs) has been proposed in this paper. When the slack terminals in the ac and dc MGs are available, the ICs will operate in autonomous control of interlinking power between the ac and dc subgrids, with the total load demand proportionally shared among the existing ac and dc slack terminals. With a flexible control variable added in power control loop, design of the interlinking power control, and droop features of ac and dc MGs can be decoupled. Moreover, this control variable can be tuned flexibly according to different power control objectives, such as proportional power sharing in terms of capacity (which is considered in this paper), interlinking power dispatch, and other optimal power dispatch algorithms, ensuring a well-designed flexibility and compatibility. Furthermore, if the dc MG or the ac MG loses dc voltage control or ac voltage and frequency control capability due to failures of operation of its slack terminals, the ICs can automatically and seamlessly transfer to dc MG support or ac MG support control modes without operation mode detection, communication, control scheme switching, and control saturation. In order to enhance the stability of the proposed unified control in different modes with different control plants, a phase compensation transfer function has been added in the power control loop. After thorough theoretical analysis and discussions, detailed simulation verifications based on PSCAD/EMTDC and experimental results based on a hardware experimental MG platform have been presented. | A Unified Control for the DC–AC Interlinking Converters in Hybrid AC/DC Microgrids | Hybrid ac/dc microgrids;IC;unified control;autonomous operation;plug-and-play | Integrated circuits;Voltage control;Control systems;Power control;Microgrids;Frequency control;Hybrid power systems
Security is one of the top considerations in hardware designs for Internet-of-Things (IoT), where embedded cryptosystems are extensively used. Traditionally, random dynamic voltage scaling technology has been shown to be very effective in improving the resistance of cryptosystems against side-channel attacks. However, in this paper we demonstrate that the resistance can be undermined by providing lower off-chip power supply voltage. In order to address this issue, we then further propose to monitor the off-chip power supply voltage, and trigger an alarm to protect valued information once the power supply voltage is lower than the expected voltage (threshold voltage). However, considering both maintenance cost of IoT devices and the environment noise on power supply voltage, we first formulated this problem as a nonzero sum game model, and the attacker and the circuit supplier (defender) are the players of this game. The analysis of the Nash equilibria in this game show interesting guideline to the defender about the choice of threshold voltage, which is based on parameters of cryptosystem including the value of information, denial-of-service cost in IoT, etc. | On Random Dynamic Voltage Scaling for Internet-of-Things: A Game-Theoretic Approach | Game theory;Internet-of-Things (IoT);random dynamic voltage scaling (RDVS);S-Box;side channel attack | Power supplies;Threshold voltage;DC-DC power converters;Cryptography;Resistance;Games;Correlation
To realize a compact, lightweight and high-efficiency megahertz (MHz) switching DC-DC converter using SiC/GaN power device, inductor/transformer core must have small core loss at such high frequency to maintain high efficiency of the converter. This paper focuses on Fe-based amorphous (Fe-AMO) alloy powder used in metal composite bulk magnetic core for MHz switching DC-DC converter, where fine Fe-AMO powder with a mean diameter of 2.56 μm was used to suppress MHz band eddy current inside the Fe-AMO powder body. When applying Fe-AMO powder to the closely packed composite core together with epoxy resin, high electrical-resistivity layer must be formed on the Fe-AMO powder surface in order to suppress the overlapped eddy current between adjacent Fe-AMO powders. In this paper, about 10 nm-thick oxidized layer of the Fe-AMO powder surface was successfully formed by using annealing in dry air. This paper describes on the surface-oxidized Fe-AMO powder/epoxy-resin composite bulk core transformer and its application to GaN power device MHz switching LLC resonant DC-DC converter. By using the Fe-AMO composite core transformer, the fabricated 48 V-input/24 V-output LLC resonant converter exhibited 90% over efficiency in the output power range of 24 to 120 W, which was higher efficiency when using the Ni-Zn ferrite core transformer. | Surface-Oxidized Amorphous Alloy Powder/Epoxy-Resin Composite Bulk Magnetic Core and Its Application to Megahertz Switching LLC Resonant Converter | Amorphous alloy powder;Composite core;GaN power device;Megahertz (MHz) switching LLC resonant converter;Transformer | Powders;Transformer cores;Surface treatment;Ferrites;Metals;DC-DC power converters
This paper presents the wideband system identification (WSI) technique, i.e., an online method to identify power impedances over a wide frequency range from which the corresponding parametric impedance can be calculated online as well. The WSI technique exploits an existing custom 25-kW power electronic converter on the top of its power conversion function, which serves as power amplifier of an existing power hardware-in-the-loop (PHiL) simulation setup. The PHiL simulation technique allows connecting a real device under test (DUT) with the real-time simulated rest of system (ROS) at power level. An interface algorithm (IA) on simulation side and a power amplifier (the 25-kW power electronic converter) connect ROS and DUT. This paper shows the impact of the uncertainties in the WSI chain on the accuracy of the impedance identification and highlights how the WSI technique can be combined with the damping impedance method IA to improve both accuracy and stability of the PHiL test bench. The application of the method is illustrated for the scenario of a PHiL test of a dc microgrid with a passive load. | Online Parametric Identification of Power Impedances to Improve Stability and Accuracy of Power Hardware-in-the-Loop Simulations | Impedance measurement;measurement uncertainty;power hardware-in-the-loop (PHiL);wideband impedance identification | Impedance;Wideband;Voltage measurement;Impedance measurement;Stability analysis;Current measurement;Power system stability
This paper presents a flexible 2.45-GHz wireless power harvesting wristband that generates a net dc output from a -24.3-dBm RF input. This is the lowest reported system sensitivity for systems comprising a rectenna and impedance-matching power management. A complete system has been implemented comprising: a fabric antenna, a rectifier on rigid substrate, a contactless electrical connection between rigid and flexible subsystems, and power electronics impedance matching. Various fabric and flexible materials are electrically characterized at 2.45 GHz using the two-line and the T-resonator methods. Selected materials are used to design an all-textile antenna, which demonstrates a radiation efficiency above 62% on a phantom irrespective of location, and a stable radiation pattern. The rectifier, designed on a rigid substrate, shows a best-in-class efficiency of 33.6% at -20 dBm. A reliable, efficient, and wideband contactless connection between the fabric antenna and the rectifier is created using broadside-coupled microstrip lines, with an insertion loss below 1 dB from 1.8 to over 10 GHz. A self-powered boost converter with a quiescent current of 150 nA matches the rectenna output with a matching efficiency above 95%. The maximum end-to-end efficiency is 28.7% at -7 dBm. The wristband harvester demonstrates net positive energy harvesting from -24.3 dBm, a 7.3-dB improvement on the state of the art. | A Flexible 2.45-GHz Power Harvesting Wristband With Net System Output From −24.3 dBm of RF Power | Boost converter;fabric antenna;fabric-to-PCB connector;Internet of Things;power management;rectenna array;rectenna impedance matching;rectennas;RF energy harvesting;RF power transfer;smart fabric;T-resonator method;textile antenna;two-line method | Fabrics;Radio frequency;Rectennas;Substrates;Microstrip;Permittivity
This paper presents a novel six-pulse low-frequency (LF) fluctuating high-voltage dc-bus-based power system architecture for fuel cell vehicles (FCVs) application. A novel hybrid modulation scheme consisting of six-pulse modulation at LF scale and modified secondary modulation and 33% pulse width modulation at high-frequency (HF) scale is proposed. Three-phase ac waveforms for the propulsion system of FCVs are generated from LF fluctuating high-voltage dc bus. The proposed modulation technique significantly reduces the switching losses of the bidirectional dual-stage inverter: 1) soft-switching of both sides of the front-end current-fed full-bridge converter is realized; and 2) at any moment, only one leg of back-end three-phase inverter is switched at HF, while the other two legs are kept in on or off states. This tremendously reduces the bidirectional inverter's switching losses and improves the system efficiency. The LF fluctuating high-voltage dc bus allows the elimination of large electrolytic dc-link capacitor, which contributes to a more reliable and compact design. This paper presents the operation, analysis, and design of a bidirectional inverter implementing the proposed hybrid modulation technique. Simulation results obtained from power electronics simulation software PSIM and experimental results from the lab prototype clearly validate the effectiveness of the proposed modulation technique. | Hybrid-Modulation-Based Bidirectional Electrolytic Capacitor-Less Three-Phase Inverter for Fuel Cell Vehicles: Analysis, Design, and Experimental Results | Bidirectional inverter;electrolytic capacitor-less;fuel cell vehicles (FCVs);hybrid modulation;soft switching | Inverters;Switches;Capacitors;Frequency modulation;Pulse width modulation;Fuel cells
A CLTCL resonant dc-dc converter is proposed in this paper. Through the dual-transformer architecture, the resonant characteristic of the converter alters and contributes to a wide input voltage range and a greatly broadened output voltage range from zero to the nominal. The transformer leakage inductors also participate in the resonating process, which eliminates their side effects on the conversion performance. Moreover, a simple and effective design method for converters with multiple resonant components is used to guide the resonant parameter design with the assistance of the MATLAB program. Soft switching for both turn-on and turn-off processes of all the inverter and rectifier switches is acquired, and the proposed converter, therefore, achieves lower switching losses among a wide load scope. In the end, a 1-kW prototype with a peak efficiency of 97.3% is fabricated in the laboratory to verify the working principle and design effect of the CLTCL converter. | A 1-kW CLTCL Resonant DC-DC Converter With Restricted Switching Loss and Broadened Voltage Range | CLTCL resonant;dc-dc converter;multiresonant components;soft switching;voltage range | Topology;Resonant frequency;Switching loss;Inductors;Design methodology;Inverters;Light emitting diodes
This paper presents a compact model for threshold self-compensated rectifiers that can be used to optimize circuit parameters early in the design phase instead of time-consuming transient simulations. A design procedure is presented for finding the optimum aspect ratio of transistors used in the converter and number of rectifying stages to achieve the maximum power conversion efficiency. In the presented analysis, the relation between the power conversion efficiency and the load current over the variation of the output dc voltage is used to find the optimum design parameters. Accurate approximation of the charge entering to and exiting from the rectifier during the steady state helps to get good agreement between the predicted output dc voltage and simulation results under different load current values. Using the Enz-Krummenacher-Vittoz model for the MOS transistor, an accurate formula is derived for optimization. The ability of the model in weak, moderate, and strong inversion region aids to find the optimum design parameters for broad range of RF voltage variation. The presented formula for estimating the optimum size and number of stages shows good agreement with simulations. Further validation is provided by comparing model predictions with measurement results of a four-stage self-compensated rectifier operating at 900 MHz, which is implemented in a commercial 0.18-$\mu \text{m}$ partially-depleted silicon-on-insulator process. | Optimization of Power Conversion Efficiency in Threshold Self-Compensated UHF Rectifiers With Charge Conservation Principle | RF to dc conversion;efficiency optimization;RF energy harvesting;threshold self-compensated Dickson rectifier | Radio frequency;Power conversion;Threshold voltage;Computer architecture;Transistors;Steady-state;Optimization
A switched-capacitor-based dual-switch dc-dc converter with a high-boost voltage gain is proposed in this paper. The proposed converter can obtain a high-voltage gain with a small duty cycle, which decreases the voltage stress and the conduction loss on the power switches. This paper presents the key waveforms, the operating principles at the continuous conduction mode and the discontinuous conduction mode, and the parameter design. Moreover, a comparison between the proposed converter and other nonisolated converters has been completed. To verify the operating principle, a 200 W prototype is constructed with an input voltage of 25-50 V and an output voltage of 200 V. The simulation and experimental results are shown. | Switched-Capacitor-Based Dual-Switch High-Boost DC–DC Converter | Boost converter;continuous conduction mode (CCM);discontinuous conduction mode (DCM);dual-switch;high-voltage gain;nonisolated dc–dc converter;switched capacitor (SC) | DC-DC power converters;Inductors;Switches;Capacitors;Topology;Electrical engineering;Electronic mail
This paper proposes an adaptive droop control (ADC) strategy for the voltage source converter (VSC) based multiterminal high voltage direct current (VSC-MTDC) system, which enables the VSC-station to provide frequency regulation for onshore ac grids. A V-I-f characteristic is derived to establish the relationship between the frequency deviation and dc voltage. A VSC-station working with the V-I-f characteristic is able to adjust its dc voltage reference autonomously according to the grid frequency deviation. Thus, the power flow of the VSC-MTDC system will be redistributed and more power is going to be injected into the adjacent grid of which the frequency deviation exceeds the threshold value. The ADC strategy inherits the advantage of the traditional droop control (TDC) that there is no need for communication system. An ac/dc hybrid system that includes VSC-MTDC system, onshore grids, and offshore wind farms is built in DIgSILENT/Powerfactory. Modal analysis and nonlinear simulations are performed to obtain the optimal control parameters and demonstrate the performance of the ADC strategy. | Adaptive Droop Control of VSC-MTDC System for Frequency Support and Power Sharing | Adaptive droop control;frequency regulation;virtual inertia;voltage source converter (VSC);VSC based multi-terminal direct current (VSC-MTDC);voltage droop control | Voltage control;Power conversion;Frequency control;Wind farms;Power system stability;Control systems
In this paper, an interleaved switched-capacitor bidirectional dc-dc converter with a high step-up/step-down voltage gain is proposed. The interleaved structure is adopted in the low-voltage side of this converter to reduce the ripple of the current through the low-voltage side, and the series-connected structure is adopted in the high-voltage side to achieve the high step-up/step-down voltage gain. In addition, the bidirectional synchronous rectification operations are carried out without requiring any extra hardware, and the efficiency of the converter is improved. Furthermore, the operating principles, voltage and current stresses, and current ripple characteristics of the converter are analyzed. Finally, a 1 kW prototype has been developed which verifies a wide voltage-gain range of this converter between the variable low-voltage side (50–120 V) and the constant high-voltage side (400 V). The maximum efficiency of the converter is 95.21% in the step-up mode and 95.30% in the step-down mode. The experimental results also validate the feasibility and the effectiveness of the proposed topology. | Interleaved Switched-Capacitor Bidirectional DC-DC Converter With Wide Voltage-Gain Range for Energy Storage Systems | Bidirectional dc-dc converter;interleaved;switched-capacitor;synchronous rectification;wide-voltage-gain range | DC-DC power converters;Inductors;Switches;Stress;Semiconductor diodes;Capacitors;Energy storage
DC offset in the input of phase-locked loops (PLLs) is a challenging problem since it will result in fundamental frequency oscillations in the estimated phase and frequency. In this paper, a comprehensive analysis and performance evaluation of several advanced second-order generalized integrator (SOGI)based PLL methods in enhancing the dc offset rejection capability for single-phase grid-connected power converters is presented. These methods include the cascade SOGI, modified SOGI, αβ-frame delayed signal cancellation (DSC), complex coefficient filter, in-loop dq-frame DSC, notch filter, and moving average filter-based SOGI-PLL. Main characteristics and design aspects of these methods are presented. Main performance indexes, such as the setting time, frequency or phase errors are defined and these methods are systematically compared under various scenarios with both numerical and experimental results. | DC Offset Rejection Improvement in Single-Phase SOGI-PLL Algorithms: Methods Review and Experimental Evaluation | Phase-locked loop;dc offset;single phase grid-connected converter;filter | Phase locked loops;Frequency estimation;Frequency response;Resonant frequency;Low pass filters;Harmonic analysis;Transfer functions
Current-fed bidirectional dc-dc converters have attracted much attention in battery energy storage system applications due to their zero-voltage-switching performances and greater degree of control freedom. However, high efficiency cannot be achieved for both light and heavy load ranges with the present modulation schemes for a current-fed bidirectional dc-dc converter, especially with low battery voltages. A new modulation scheme is proposed to improve the conversion efficiency over a wide load range and with variations in the battery voltage. The relationship between the duty cycle of the secondary full bridge and the phase-shift angle was investigated to lower the power losses with the wide load variations. Based on the operation mode analysis, the control loop with the proposed pulse wide modulation plus phase-shift modulation scheme was developed. Comparisons of the switch conduction loss and the core loss in the series inductor for the previous modulation schemes and the proposed modulation scheme were carried out. The results show that lower power losses occur with the proposed scheme. The experimental results verify the theoretical analysis and effectiveness of the proposed modulation scheme on loss reduction. | An Improved Modulation Scheme of Current-Fed Bidirectional DC–DC Converters For Loss Reduction | Current-fed;dual active bridge (DAB);low conduction loss;pulse wide modulation (PWM) plus phase-shift (PPS) | Switches;DC-DC power converters;Zero voltage switching;Batteries;Inductors;Phase modulation
This paper investigates the utilization of two different six-leg configurations of single-phase to three-phase converters. One of the topologies is transformerless and the other is transformer based. The studied converters allow feeding the load voltage with sinusoidal voltages with constant amplitude and frequency, and to operate with sinusoidal grid current with high power factor. The system model and pulse-width modulation techniques for one of the topologies are given. Control strategies for both topologies are provided. The studied topologies are compared with the conventional in terms of dc-link specification, voltages harmonic distortions, semiconductor losses, and other characteristics. Simulation and experimental results are provided to illustrate the operation of the systems. | Six-Leg Single-Phase to Three-Phase Converter | AC–AC power conversion;power conversion;pulse-width modulated power converters;pulse-width modulation (PWM);topology;voltage control | Topology;Pulse width modulation;Switches;Reactive power;Jacobian matrices;Electrical engineering;Frequency conversion
Reducing the number of semiconductor switches in power electronics converters has been a continuing effort in recent years as a measure to enhance the system reliability and to decrease its size, weight, and component cost. For these reasons, a new reduced switch count three-phase ac/ac converter is being proposed. Being realized by only six active switches and antiparallel diodes, the proposed converter topology employs the minimum number of semiconductor devices amongst the converters of its kind. It also features unity power factor, regenerative operation, pulsewidth-modulated output voltage, and sinusoidal input current. The reduced number of switches results in a simplified associated gate drive circuit as well as cooling system which, in turn, may reduce the overall manufacturing cost and increase the reliability, especially in low-voltage and low-power applications. The modulation scheme of the new converter is developed, and a control algorithm is proposed for the converter's rectifier side. Moreover, an analysis is performed on the dc-link capacitor sizing for the purposes of reducing the dc-link voltage ripple, and balancing the input current and lowering its total harmonic distortion. The simulation and experimental results corroborate the transient and steady-state performance of the proposed converter topology. | A Reduced Switch Count Three-Phase AC/AC Converter With Six Power Switches: Modeling, Analysis, and Control | Back-to-back (B2B) ac/ac converter;dc-link capacitor sizing;dc-link voltage ripple reduction;reduced switch count converter;three-phase ac/ac converter | Switches;Rectifiers;Legged locomotion;Inverters;Modulation;Capacitors;Topology
DC-DC boost converter zero-voltage-switching (ZVS) modulation schemes such as triangular current mode (TCM) offer a highly efficient operation but suffer from large switching frequency variations, which are complicating the EMI filter design and the digital control. As a solution, a tri-state boost converter operated in ZVS mode, referred to as clamp-switch TCM (CL-TCM) operation can be introduced, which allows to limit the switching frequency variation significantly. This paper presents two variations of the CL-TCM boost converter with reduced number of active switches in the circuit, which are suitable for high input-to-output voltage conversion ratios. In addition, the ZVS modulation schemes, its limitations, the converter design and the controller implementation are presented and analyzed in detail for both converter topologies. The timing calculations for the switching signals are provided for two operating modes, either offering a minimized switching frequency variation and minimized RMS inductor current or a constant switching frequency operation, which in turn comes at the expense of an increased RMS inductor current. The ZVS operation and the operating modes are experimentally verified using a hardware prototype. | ZVS Modulation Scheme for Reduced Complexity Clamp-Switch TCM DC–DC Boost Converter | Clamp switch;dc–dc boost converter;triangular current mode (TCM);tri-state boost;zero voltage switching (ZVS) | Switches;Zero voltage switching;Inductors;Modulation;Switching frequency;Capacitance
Following the vision of future Supergrids, the existing power systems are expected to evolve into AC/DC systems containing voltage source converters with multiterminal configurations. This paper presents a new sequential power flow algorithm for such power systems. The algorithm can be applied to systems with multiple AC and DC grids of any grid topology. Because of its pure AC/DC network decomposition, the simplification of elements within the converter stations is not required, as is the case with other proposals in the literature. The paper also addresses the convergence properties of the proposed algorithm. A convergence factor has been designed that allows controlling the exit criterion within each inner loop of the sequential AC/DC load flow problem. It is shown that by modulating the convergence factor, the number of inner loop iterations needed to achieve a solution can be diminished. | On the Convergence of the Sequential Power Flow for Multiterminal VSC AC/DC Systems | AC/DC;HVDC transmission;multiterminal;MTDC;power flow analysis;Voltage Source Converter (VSC) | Load flow;Mathematical model;Algorithm design and analysis;Convergence;Voltage control;Low pass filters
This paper proposes a unified load flow (LF) model for AC-DC hybrid distribution systems (DSs). The proposed model can be applied in hybrid DSs with mixed configurations for AC/DC buses and AC/DC lines. A new classification of DS buses is also introduced for LF analysis. A set of generic LF equations has been derived based on comprehensive analysis of the possible AC-DC hybrid system configurations. Three binary matrices, which are used as a means of describing the configuration of the AC and DC buses and lines, have been employed in the construction of the unified power equations. These matrices enable a single configuration at a time to be activated in the power equations. The proposed LF model is generic and can be used for both grid-connected and isolated hybrid DSs. The new model has been tested using several case studies of hybrid DSs that include different operational modes for the AC and DC distributed generators. As a means of evaluating the effectiveness and accuracy of the proposed model, the LF solution was compared to the solution produced by PSCAD/EMTDC. A comparison of the results reveals the efficacy of the proposed model. | A Generalized Approach to the Load Flow Analysis of AC–DC Hybrid Distribution Systems | AC-DC hybrid distribution systems;distributed generation;load flow analysis;voltage source converter (VSC) | Mathematical model;Hybrid power systems;Reactive power;Load modeling;Joining processes;Analytical models;HVDC transmission
This paper investigates a variable speed wind turbine based on permanent magnet synchronous generator and a full-scale power converter in a stand-alone system. An energy storage system(ESS) including battery and fuel cell-electrolyzer combination is connected to the DC link of the full-scale power converter through the power electronics interface. Wind is the primary power source of the system, the battery and FC-electrolyzer combination is used as a backup and a long-term storage system to provide or absorb power in the stand-alone system, respectively. In this paper, a control strategy is proposed for the operation of this variable speed wind turbine in a stand-alone system, where the generator-side converter and the ESS operate together to meet the demand of the loads. This control strategy is competent for supporting the variation of the loads or wind speed and limiting the DC-link voltage of the full-scale power converter in a small range. A simulation model of a variable speed wind turbine in a stand-alone system is developed using the simulation tool of PSCAD/EMTDC. The dynamic performance of the stand-alone wind turbine system and the proposed control strategy is assessed and emphasized with the simulation results. | Control strategy of wind turbine based on permanent magnet synchronous generator and energy storage for stand-alone systems | Variable speed wind turbine (VSWT);permanent magnet synchronous generator (PMSG);stand-alone system;energy storage system (ESS) | Wind turbines;Wind power generation;Batteries;Voltage control;Load modeling;Generators
Integrating the electric vehicle into grid or microgrid has been receiving more and more attention in recent years. Typically, the electric vehicle (EV) chargers with their power batteries have been developed for vehicle-to-home(V2H) applications, acting as a backup generation to supply emergency power directly to a home. Traditional EV chargers in V2H applications mainly consist of DC/DC and DC/AC stages, which complicate the control algorithm and result in low conversion efficiency. In order to solve this problem, a novel EV charger is proposed for V2H applications. It can boost the battery voltage and output AC voltage with only one-stage power conversion. Also, the DC, 1-phase and 3-phase loads can be fed with the proposed single-stage EV charger. The system control strategy is also provided to deal with versatile load variations. Finally, the performance evaluation results verify the effectiveness of the proposed solution. | A novel boost four-leg converter for electric vehicle applications | Electric vehicle;boost converter;four-leg converter;V2H mode | Voltage control;Batteries;Inverters;Simulation;Electrical engineering;Battery chargers;Modulation
In this paper, a photovoltaic(PV) generation system based on front-stage differential power processors(DPP) and BACK-stage centralized wide voltage-gain converter is proposed. The resonant switched capacitor(ReSC) converter, which features high power density and high efficiency, is employed as the differential power processor and aims at processing the differential power among series-connected PV modules, avoiding the great power loss caused by power mismatch of PV modules. The ReSC converter in PV system can operate in equalization mode or MPPT mode and both modes are researched. The BACK-stage DC-DC converter is implemented as the dual-phase-shift controlled full-bridge converter(DPS-FBC). It has high conversion efficiency and wide voltage gain, suitable for PV generation applications. The current source control for grid-connected mode and the voltage source control for islanding mode are developed for DPS-FBC. Therefore, for the whole system with front and BACK stage converters, the dual-mode control strategy is proposed. When the system is connected to the grid, DPS-FBC operates as the current source for global MPPT for PV modules while ReSC converters operate in maximum power point tracking(MPPT) mode for local MPPT. When the system operates in an island, DPS-FBC works as the voltage source for constant output voltage control and ReSC converters work in equalization mode. The mode switch is based on the voltage of output DC bus. Simulations and experiments verify the feasibility of the proposed PV generation system and the effectiveness of the proposed control algorithm | A photovoltaic generation system based on wide voltage-gain DC-DC converter and differential power processors for DC microgrids | Photovoltaic system;resonant switched capacitor;dual phase-shift control;soft switching | Switches;Voltage control;Equalizers;Molybdenum;Sulfur;Power generation
This paper has proposed a fault detecting method for DC supplied permanent magnet synchronize motor (PMSM) drive systems by monitoring the drive DC input current. This method is based on the fault signal propagation from the torque disturbance on the motor shaft to the inverter input currents. The accuracy of this fault signal propagation is verified by the Matlab simulation and experiment tests with the emulated faulty conditions. The feasible of this approach is shown by the experimental test conducted by the Spectra test rig with the real gearbox fault. This detection scheme is also suitable for monitoring other drive components such as the power converter or the motor itself using only one set of current transducers mounted at the DC input side. | Fault detection for PMSM motor drive systems by monitoring inverter input currents | Faulty condition;fault detection;fault signal propagation;motor drive system;PWM inverter | Torque;Inverters;Motor drives;Circuit faults;Monitoring;Fault detection;Pulse width modulation
Partition and Recognition of the partial discharge (PD) development stages in oil-pressboard insulation under AC-DC combined voltage stress are the bases for analysis of the insulation faults in converter transformers. In this paper, behavior of different characteristic parameters of the PD activity recorded in the oil-pressboard insulation with needle-plate electrodes is investigated. Beside the known characteristic parameters like amplitude of apparent charge in pC, frequency of occurrence of PD pulse, PD pattern (PRPD-pattern), additional parameters were defined to describe the PD development processes under AC-DC combined voltage stress. Additional parameters are: pulse equivalent time, pulse equivalent frequency and equivalent time-frequency pattern (ETF-pattern). According to the time-variation trends of these characteristic parameters the PD development process can be divided into five stages: initial stage (IS), transition stage (TS), developing stage (DS), steady stage (SS), and pre-breakdown stage (PS). In these five stages the PRPD pattern and ETF pattern have different shapes and characteristics. For the analysis of PRPD pattern and ETF pattern the wavelet moment invariants are extracted. Based on these new features the PD development stages can be recognized using the least square support vector machine (LS-SVM) with the particle swarm optimization (PSO). The recognition rate is about 94%. Finally the possible physical effects of the identified PD development stages in the oil pressboards insulation under AC-DC combined voltage stress are also discussed in this paper. | Partition and recognition of partial discharge development stages in oil-pressboard insulation with needle-plate electrodes under combined AC-DC voltage stress | AC-DC combined voltage stress;oil-pressboard insulation;needle-plate electrodes;PD development stages;wavelet moment invariants;least square support vector machine;particle swarm optimization | Partial discharges;Electrodes;Stress;Power transformer insulation;Oil insulation;Market research
This paper describes the development of a dedicated electromagnetic interference (EMI) characterization platform for the evaluation of wide bandgap-based converters in ungrounded architectures of the type likely to be employed on the future shipboard systems. This platform is designed to support the characterization of wide-bandgap-based converters operating at switching frequencies of hundreds of kilohertz; with power levels up to 100 kVA and with expected emissions up to 100 MHz. To illustrate the capabilities of this platform, the conducted emissions of a SiC-based half-bridge converter are evaluated (with a focus on common-mode (CM) behavior), and a parametric study is conducted which considers variations in the impedance between the half-bridge module base plate and a representative grounding structure. The focus of this work is not only the half-bridge converter which serves as the preliminary test subject, but also rather the custom metrological setup used for characterization, which is designed to discover sensitivities to resonant paths so that the design guidelines for peripheral structures and EMI mitigating components can be developed in the future studies. One major contribution of this work is the discovery that the symmetry of the parasitic capacitances within the converter's multichip power module is an important factor which significantly influences the CM conducted emissions of the half-bridge structure, which serves as a building block for more complex converter topologies. | Methodology for Characterization of Common-Mode Conducted Electromagnetic Emissions in Wide-Bandgap Converters for Ungrounded Shipboard Applications | Current mode (CM) current;electromagnetic compatibility (EMC);electromagnetic interference (EMI);medium-voltage dc (MVDC);SiC MOSFET;wide-bandgap (WBG) semiconductor | Electromagnetic interference;Power electronics;Electromagnetic compatibility;Marine vehicles;Switching frequency;Grounding;Next generation networking
This paper first presents a novel boost front end simply with a diode, a MOSFET, and a DC-link capacitor. Without extra inductors or other power components, the boost font end could boost the capacitor voltage with the motor stator inductances, thus reducing the influence of the limited DC-link voltage on commutation torque ripple reduction to a large extent. A unified commutation torque ripple suppression strategy is further proposed with the front end adopted based on the analysis about the effects of four switching vectors on motor speed regulation and DC-link capacitor voltage regulation. The proposed strategy can boost the DC-link capacitor voltage via properly selection of switching vectors under the premise of guaranteeing normal speed regulation in noncommutation period, and reduce both the commutation torque ripple and commutation time by two consistent switching vectors with the boosted DC-link capacitor voltage in commutation period. Finally, the proposed method is theoretically analyzed with respect to the capacitance selection and the boot capacity of noninductive boost front end. The correctness of the analysis and the effectiveness of the presented method are validated by the experimental results. | Commutation Torque Ripple Suppression Strategy for Brushless DC Motors With a Novel Noninductive Boost Front End | Brushless DC motor (BLDCM);commutation torque ripple reduction;DC–DC power converters | Commutation;Torque;Capacitors;Switches;Voltage control;DC motors;Stators
Boost-derived hybrid converter (BDHC) is a single-stage converter that produces both dc and ac output voltages. The operation of BDHC under continuous conduction mode is satisfactory. However, the nonzero discontinuous conduction mode (NZ-DCM) and standalone ac operation restrict the stable operation of the converter. To mitigate these limitations, modified BDHC (MBDHC) is proposed in this paper. The main idea behind these changes is to redeem NZ-DCM by forced continuous conduction mode (FCM). The adverse effect of NZ-DCM in a BDHC is analyzed in terms of ac output voltage total harmonic distortion, and dc output voltage ripple. This analysis is further extended for MBDHC to highlight the benefits of FCM. Moreover, for hybrid loads, the efficiency of MBDHC is compared with its counterpart BDHC and cascaded boost inverter. | Modified Boost Derived Hybrid Converter: Redemption Using FCM | Boost derived hybrid converter (BHDC);modified BDHC;nonzero discontinuous conduction mode (NZ-DCM);standalone ac operation | Inductors;Switches;Inverters;Capacitors;Resistance;Topology;Boosting
This paper presents a method for small-signal dynamic studies of power systems including utility-scale PV energy systems considering the effects of dc-side components. Existing methods commonly model a PV energy system as a dc source connected to a grid-tied inverter. This paper shows that the dc components of a PV energy system can also contribute in the dynamics of the power system in the range of small-signal studies. The paper first develops the model of a PV energy system by merging the submodels of dc-and ac-side components. Then, a method to obtain the augmented model of the power system including a PV energy system will be explained using a study system. The study system consists of a PV energy system in parallel with a synchronous generator connected to a grid. Then, based on eigenvalue analysis, verified by time-domain simulations, it is shown that the dc-link capacitor, front-end converter, and its controller can introduce oscillatory modes in subsynchronous range of frequencies. Furthermore, it is shown that the damping of the sensitive modes can significantly vary with respect to the parameters of the dc-side components. | Effects of Front-End Converter and DC-Link of a Utility-Scale PV Energy System on Dynamic Stability of a Power System | Dynamic stability;eigenvalue analysis;PV penetration;photovoltaic power plants;PV system model;small signal model | Inverters;Power system dynamics;Power system stability;Voltage control;Reactive power;Stability analysis;Analytical models
Identifying ground faults is a significant problem in ungrounded photovoltaic (PV) systems because such earth faults do not provide sufficient fault currents for their detection and location during system operation. If such ground faults are not cleared quickly, a subsequent ground fault on the healthy phase will create a complete short circuit in the system. This paper proposes a novel fault-location scheme in which high frequency noise patterns are used to identify the fault location. The high-frequency noise is generated due to the switching transients of converters combined with the parasitic capacitance of PV panels and cables. Discrete wavelet transform is used for the decomposition of the monitored signal (midpoint voltage of the converters) and features are extracted. Norm values of the measured waveform at different frequency bands give unique features at different fault locations and are used as the feature vectors for pattern recognition. Then, a three-layer feedforward artificial neural networks classifier, which can automatically classify the fault locations according to the extracted features, is investigated. The proposed fault-location scheme has been primarily developed for fault location in the PV farm (PV panels and dc cables). The method is tested for ground faults as well as line-line faults. These faults are simulated with a real-time digital simulator and the data are then analyzed with wavelets. Finally, the effectiveness of the designed fault locator is tested with varying system parameters. The results demonstrate that the proposed approach has accurate and robust performance even with noisy measurements and changes in operating conditions. | Fault Location in Ungrounded Photovoltaic System Using Wavelets and ANN | Fault location;ungrounded photovoltaic (PV) system;discrete wavelet transform (DWT);multi-resolution analysis (MRA);artificial neural networks (ANNs) | Fault location;Circuit faults;Power cables;Discrete wavelet transforms;Inverters;Feature extraction;Multiresolution analysis
This paper presents three unidirectional step-up ac-dc converter topologies with voltage multiplication on their outputs. The first topology is the hybrid boost rectifier and the other two are novel bridgeless structures, all based on the integration of boost rectifier and the ladder switched-capacitor (SC) cell. The new hybrid structures provide high voltage gain with low voltage stress across the switches, high-power factor, and output voltage regulation. This paper presents the principle of operation, steady-state and dynamic analysis, design methodology, and experimental verification. A different approach is also presented for the design methodology of the SC cell and for the analysis of its influence on the dynamic model. Three 1000-W prototypes with a 220-V input voltage, 800-V output voltage, and 100-kHz switching frequency were designed to corroborate the theoretical study. The best efficiency was 97.1% in the proposed bridgeless versions and the voltage stress across the switches stands around 400 V. Furthermore, a comparison between the proposed structures and previous topologies is also presented. | A Family of Voltage-Multiplier Unidirectional Single-Phase Hybrid Boost PFC Rectifiers | High voltage gain;hybrid ac–dc converter;low voltage stress;multilevel boost rectifier;power factor correction (PFC);switched capacitor (SC) | Capacitors;Topology;Switches;Inductors;Voltage control;Stress;Semiconductor diodes
Interarea oscillation is one of the main challenges for the secure and stable operation of a large-scale interconnected power system. To address this problem, this paper presents an adaptive supplementary damping controller (SDC) for voltage source converter based high voltage direct current (VSC-HVDC) by using the goal representation heuristic dynamic programming (GrHDP). Compared with conventional heuristic dynamic programming (HDP), GrHDP adds a new goal representation network to generate an adaptive reward signal to achieve better mapping relationship between the system states and the control action. To compensate phase shift between the output and input signals of a large-scale interconnected AC/DC power system, this paper proposes a parallel phase shift channel for the GrHDP. Moreover, the proposed GrHDP-SDC is a model-free control scheme, which does not need the mathematic model of the power system and has quick online learning ability to adapt to the variation of system operating conditions. Case studies are carried out on the 10-machine 39-bus system and 16-machine 68-bus system, respectively. Compared with the conventional lead-lag SDC (LL-SDC) and HDP-SDC, simulation results show that the proposed GrHDP-SDC can always provide satisfactory damping performance over a wide range of system operating conditions and disturbances. | Adaptive Supplementary Damping Control of VSC-HVDC for Interarea Oscillation Using GrHDP | Damping control;goal representation HDP (GrHDP);interarea oscillation;phase shift;voltage source converter based high voltage direct current (VSC-HVDC) | Power conversion;Oscillators;Power systems;Damping;Control systems;Mathematical model
Conventional modular multilevel converter (MMC) has severe limitation to operate at low frequency for the application of variable-speed induction motor drive. Fluctuation of submodule (SM) capacitor voltage increases rapidly as the motor speed decreases with rated torque. Finally, it becomes impractical to operate the motor at zero frequency. Recently, MMC-based medium voltage induction motor drive has been proposed to tackle this problem without additional circulating current. However, it does not solve the problem near zero frequency with nonzero motor torque. This paper proposes new method to solve this problem of high peak-to-peak voltage ripple of SM capacitor at all frequencies including zero frequency. Vector control strategy for induction motor is adopted here to have accurate control of torque near zero frequency. First, the problem of low-frequency operation is analyzed. Then, the solution is proposed analytically. The proposed control technique and overall performance of the drive have been verified through experimental results. | Medium-Voltage Vector Control Induction Motor Drive at Zero Frequency Using Modular Multilevel Converter | Capacitor voltage ripple;medium-voltage drive;modular multilevel converter (MMC);zero frequency | Capacitors;Torque;DC motors;Machine vector control;Induction motor drives;Frequency control
Resonant current generated in one phase of two interleaved buck converters is injected into the switched node of the other phase to turn on the active switch at zero voltage over wide load range, and to turn off the synchronous switch at near-zero current at rated load. This idea is applied to an interleaved two-phase buck converter with output voltage regulated by extended duty ratio. Parametric analysis is performed to study the impact of resonant components on voltage and current stresses. The expectations were validated by a 2 MHz converter with 12 V input, 3.3 V at 20 A output, and peak efficiency of 93.5%. | Resonant Cross-Commutated DC–DC Converter | Cross commutation;multiphase converter;resonant converter;zero-current switching (ZCS);zero-voltage switching (ZVS) | Switches;Zero voltage switching;MOSFET;Stress;Inductors;Voltage measurement;Current measurement
Accurate current detection is of crucial importance for the operation and fault diagnosis of motor drives. In this paper, a new phase current reconstruction scheme is proposed for four-phase switched reluctance motors (SRMs) by using one dc-link current sensor without voltage penalty. First, an improved converter topology is proposed, which has fewer electronic components and a more compact structure compared with the conventional asymmetrical half-bridge converter. Then, an advanced pulse injection technology is developed to obtain the phase currents. By using the proposed approach, the cost and volume of the motor drive are reduced and the reliability of the system is improved. Most importantly, the scheme proposes a promising solution to the voltage penalty problem caused by the other existing strategies, which significantly increases the sampling accuracy without the restriction of the duty cycle of injected pulse. In order to verify the effectiveness of the proposed method, three classical control schemes including angular position control, current chopping control, and voltage pulse-width modulation control are all performed in the closed-loop system. The simulation and experiments based on a 150-W four-phase 8/6 SRM are carried out to validate the feasibility of this proposed scheme. | A New Phase Current Reconstruction Scheme for Four-Phase SRM Drives Using Improved Converter Topology Without Voltage Penalty | Converter topology improvement;no-voltage penalty;phase current reconstruction;reduced ele-ctronic components;switched reluctance motors (SRMs) | Reluctance motors;Topology;Reliability;AC motors;Permanent magnet motors;Demagnetization
In two parallel three-level T-type converters (3LT2Cs) with the sharing dc bus and ac bus directly, the neutral-point (NP) potential balancing and the zero-sequence circulating currents (ZSCCs) have to be considered to ensure normal operation of parallel system. In the conventional control scheme, the distribution factor of small vectors with space vector pulse width modulation (SVPWM) strategies (or the injected zero-sequence voltage with SPWM strategies) has to carry out two tasks simultaneously: NP potential balancing and ZSCCs suppression. However, the common challenge is how to coordinately control ZSCCs and NP potential due to only one controllable degree of freedom for two different targets. In this paper, the conventional scheme is investigated comprehensively. Theoretical analysis shows that the control authority over ZSCCs and NP potential is limited. Furthermore, a coordinated control strategy is proposed as follows: the distribution factor of one converter is in charge of the common NP potential balancing with the auxiliary NP bus, while the distribution factor of the other converter is in charge of ZSCCs regardless of NP potential. Based on the strategy, the distribution factor of every individual converter only needs to control one target, achieving the independent control of NP potential and ZSCCs. Theoretical analysis shows that NP potential balancing and ZSCCs suppression can be achieved simultaneously in two parallel 3LT2Cs. Finally, the effectiveness of the proposed strategy is verified by experimental results. | A Coordinated Strategy Providing Zero-Sequence Circulating Current Suppression and Neutral-Point Potential Balancing in Two Parallel Three-Level Converters | Neutral-point (NP) potential balancing;parallel system;three-level T-type converter;zero-sequence circulating current | Electric potential;Space vector pulse width modulation;Power electronics;Voltage control;Topology;Inductors;Power harmonic filters
This letter presents a 20-pulse multiphase staggering autoconfigured transformer (MSAT) for power quality improvement in medium and high power applications. The proposed autoconfigured transformer is a combination of delta and zig-zag transformers. Contrary to the prior art multipulse autoconnected transformers, magnetic rating of the proposed configuration is only 40% of the load rating in addition to improved power quality indices. Moreover, the creation of a neutral point ascribed to inbuilt zig-zag windings supplements as one of the remarkable advantages of the proposed MSAT. Therefore, with this suggested configuration, the performance of zig-zag transformer is accomplished within the autoconfigured transformer. A detailed comparison of the proposed MSAT configuration with that of other multipulse autoconnected transformers in terms of magnetic rating and power quality indices are presented. Further, the feasibility and operability of the proposed MSAT are verified and validated through experimental tests on the laboratory prototype. The test results so obtained complies with the IEEE-519 and IEC 61000-3-2 standards on power quality requirements. | A 20-Pulse Asymmetric Multiphase Staggering Autoconfigured Transformer For Power Quality Improvement | 20-pulse ac-dc converter;asymmetric;autoconfigured transformer;phase staggering;power quality indices | Windings;Power quality;Harmonic analysis;Rectifiers;Power harmonic filters;Complexity theory;Mathematical model
With the increasing applications of VSC-HVDC technologies in power grids, the importance of incorporating DC grids and converter stations into the optimal power flow (OPF) problem is increasing. The modeling of a converter station involves highly nonlinear operational constraints and integer variables representing the tap settings of LTC transformers. In this paper, an efficient OPF algorithm for hybrid AC-DC grids with discrete control devices is presented. A successive linear approximation method for the power flow equations in both AC and DC grids is introduced. The operational constraints of the converter station are thoroughly investigated. The proposed linearization of the power flow equations facilitates the convexity of the VSC modeling. A fictitious branch is added to the AC grid to handle the highly nonlinear converter losses. The discrete nature of the LTC transformer in the converter station is accurately modeled. An iterative solving algorithm is proposed for the OPF model. The strict satisfaction of the power flow equations is enabled through the application of an AC feasibility recovery process based on the power flow calculation in hybrid AC-DC grids. Case studies demonstrate that the proposed algorithm outperforms several selected commercial solvers. | Optimal Power Flow in AC–DC Grids With Discrete Control Devices | Discrete control device;high-voltage direct current (HVDC);linear approximation;load tap changer (LTC);optimal power flow (OPF);voltage source converter (VSC) | Load flow;Mathematical model;Power conversion;HVDC transmission;Reactive power;Linear approximation
The main scope of this paper is to propose a suitable frequency control scheme for high-voltage dc-links (HVDC) based on voltage source converters (VSCs), operating in island systems with on-site conventional generation and external ac interconnectors. The proposed droop-type and inertia emulator is built upon the power synchronization control (PSC) concept, where grid synchronization is achieved without the need of a dedicated synchronization unit. The dynamics of the proposed PSC-based scheme are assessed both in frequency and time domain, utilizing a realistic study-case system, which corresponds to the current planning for the interconnection of Crete to the Greek mainland system, involving ac and dc interconnectors operating in parallel with conventional local thermal units. To demonstrate the benefits offered by the proposed controller in the context of frequency response, a detailed average value model is developed for the VSC-HVDC link in MATLAB/Simulink, where severe contingencies are simulated, such as the sudden loss of the external ac interconnector or local generation, leading from mainland grid-connected to islanded operation. | Frequency Control of Island VSC-HVDC Links Operating in Parallel With AC Interconnectors and Onsite Generation | High voltage dc transmission;frequency response;power synchronization control;inertia emulation;voltage source converter | Power conversion;Frequency control;Voltage control;Synchronization;Power system dynamics;Active filters
In this paper, a generalization for three-phase four-wire inverters is proposed. In this generalization, an arbitrary number of three-phase four-wire dc–ac converters are cascaded by means of injection transformers, in order to compose a resultant inverter with a single dc link. Its converters may have four or three legs composed by a pair of the complementary insulated-gate bipolar transistor. The injection transformers have different turns ratios calculated in order to maximize the number of levels produced in the output voltage. In this way, the converter cells within the inverter are asymmetrical in terms of power rating. In this paper, the proposed generalization is applied to a specific case, where two four-wire converters are cascaded, which generates four different proposed configurations. These configurations are analyzed in detail and compared with the conventional four-leg inverter by means of data acquired from simulation and experimental results. In these results, the proposed and conventional inverters feed an unbalanced three-phase load accordingly to the same reference voltage, and the load current total harmonic distortion, voltage weighted total harmonic distortion, transformers and semiconductors losses, switching frequency, and power rating are analyzed in order to conclude that proposed configurations present better performance, even though they have more semiconductors and demand injection transformers. | Three-Phase Four-Wire Inverters Based on Cascaded Three-Phase Converters With Four and Three Legs | Cascaded systems;dc–ac power conversion;four-wire systems;harmonic distortion;insulated-gate bipolar transistor (IGBT) switches;level-shifted pulsewidth modulation;multilevel systems;transformers;unbalanced load | Legged locomotion;Inverters;Capacitors;Jacobian matrices;DC-AC power converters;Load modeling;Electrical engineering
This paper presents a single-stage solar photovoltaic (SPV) system utilizing an adaptive control scheme. The SPV system includes SPV array, voltage source converter (VSC), ripple filter, nonlinear loads, and a distribution network. The proposed SPV system feeds the active power to the distribution system, provides an effective use of SPV array and mitigation of load harmonics currents. The SPV system with an incremental conductance based control scheme is used for obtaining the maximum power from the SPV array and an adaptive control scheme to control the switching pulses of the VSC. In addition, it utilizes a SPV feed-forward loop to improve the dynamic response and reduces the burden on the proportional-integral controller by regulating dc bus voltage. Test results are presented to validate the control, design, and response of SPV system with various states. | An Adaptive Control Scheme of SPV System Integrated to AC Distribution System | An adaptive control scheme;grid;power quality;photovoltaic (PV) system | Adaptive control;Power harmonic filters;Switches;Voltage control;Topology;Harmonic analysis
This study proposed a novel modular multilevel converter (MMC) based on unidirectional current H-bridge submodule (UCH-SM) with active circulating current injection (ACCI). Under the premise of keeping the arm current unidirectional, the UCH-SM was developed by optimizing the full-bridge submodule (FBSM). Although the number of required switching devices of the UCH-SM-based MMC (UCH-MMC) is nearly half of that of FBSM-based MMC (FB-MMC), the advantages of the FB-MMC, such as the dc fault blocking and bidirectional dc-link voltage capabilities, were preserved. The proposed ACCI technique can help keep the arm current unidirectional and reduce the overall semiconductor usage. The parameter design method for keeping the arm current unidirectional and the characteristics of the UCH-MMC with ACCI were also analyzed. The control schemes of the UCH-MMC for the dc-link voltage control and dc-link current control modes were presented. Simulation and experimental results were presented to verify the feasibility and characteristics of the proposed UCH-MMC. | An MMC Topology Based on Unidirectional Current H-Bridge Submodule With Active Circulating Current Injection | Active circulating current injection (ACCI);dc fault blocking;high-voltage direct current (HVDC);modular multilevel converter (MMC);submodule (SM) | Insulated gate bipolar transistors;Circuit faults;HVDC transmission;Topology;Semiconductor diodes;Load flow;Modular multilevel converters
In a dc microgrid, good load sharing and voltage regulation are desirable. These are affected by practical factors like sensor calibration errors and cable resistances. To enhance the load-sharing accuracy among the parallel-connected voltage-controlled sources and to improve the dc-bus voltage regulation, three novel nonlinear droop control techniques are proposed for the smart grid scenario. The proposed methods are completely decentralized methods and require only local information (output voltage and output current of the individual converter) for achieving aforementioned merits. Since no communication channel is required, it is easy to implement them. Furthermore, the absence of communication channel improves system reliability and offers plug-and-play features, as only local information is utilized. Also, failure of one converter does not affect the operation of other converters connected to the grid as no information is exchanged between the converters. Effect of sensor calibration errors and cable resistances is minimized by these techniques. Theoretical analysis and experimental results are presented to demonstrate the efficacy of the proposed control methods. Finally, a performance analysis of the three droop control techniques is presented along with their advantages over the conventional methods under different operating conditions. | Novel Nonlinear Droop Control Techniques to Overcome the Load Sharing and Voltage Regulation Issues in DC Microgrid | Control;DC microgrid;droop control;load sharing;stability;voltage regulation | Voltage control;Microgrids;Resistance;Power conversion;Loading;Reliability;Calibration
Voltage stability draws more and more attentions in dc systems due to the high penetration of constant power loads. This paper gives comprehensive analysis for the voltage stability and proposes a sliding-mode control method to enhance the voltage stability margin of dc systems. First, by the impedance-based stability analysis approach, the voltage stability of the three-phase rectifier serving as the source converter is examined when interacted with tightly regulated load converter. The dynamic input characteristics of the load side converter are investigated to find the relationship between the negative incremental impedance and the output power of the load converter. Second, a new sliding-mode control method is proposed to achieve the large-signal stability. Lyapunov function is used to ensure the stability of the proposed controller. Finally, the effectiveness of the proposed control method is verified by simulation results. | Voltage Stability Analysis and Sliding-Mode Control Method for Rectifier in DC Systems With Constant Power Loads | Constant power load (CPL);converter;sliding-mode control;voltage stability | Voltage control;Rectifiers;Sliding mode control;Power system stability;Stability criteria;Impedance
The multilevel dc-dc boost converter (MBC) is well known for its simple circuit structure and high voltage gain. Several controllers have been previously employed for their output voltage regulation. However, due to the non-minimum phase nature of the MBC, these controllers use both the inductor current and output voltage as feedback variables. This increases the complexity of the controller design and cost of implementation. In order to overcome these drawbacks, a voltage-mode controller for the regulation of the MBC is proposed in this brief. By using the generalized reduced-order state-space model of the converter and frequency-domain techniques, the stability of the voltage-controlled converter system is analyzed. In addition, some simulation and experimental results illustrating the ability of the proposed controller to regulate a 3x dc-dc multilevel boost converter in the presence of load and line voltage variations are provided. | Investigation of a Voltage-Mode Controller for a dc-dc Multilevel Boost Converter | DC-DC multilevel boost converter;output feedback controller;stability analysis | Voltage control;DC-DC power converters;Gain;Inductors;Control systems;Sensors;Resistance
Compared to the dual-active-bridge converter, the dual-bridge series resonant converter (DBSRC) can widen soft-switching range. To further widen the soft-switching range and improve the circuit performance, a new DBSRC with dual tank based on DBSRC is proposed in this paper. This new converter features two resonant tanks and a tapped transformer, and it can perform better than the DBSRC by optimized tap coefficient x of the tapped transformer. Its operation principle, voltage gain, the soft-switching characteristics, and output power are analyzed in detail, and compared with the DBSRC. Results show that the proposed dual-tank topology has presented higher voltage gain, wider soft-switching region, and larger output power than the traditional DBSRC when the tap-coefficient x is selected reasonably. At last, a 1-kW prototype is built; experimental results verify the feasibility and advantages of the proposed dual-tank converter. | A New Dual-Bridge Series Resonant DC–DC Converter With Dual Tank | Dual active bridge (DAB);dual-bridge series resonant converter (DBSRC);dual tank;soft switching;tap coefficient;tapped transformer | Topology;Zero voltage switching;Bridge circuits;Resonant frequency;Capacitors;Frequency control;Power generation
A new process technology for 4H-SiC planar power MOSFETs based on a boron diffusion step to improve the SiO<sub>2</sub>/silicon carbide interface quality is presented in this paper. Large area (up to 25 mm<sup>2</sup>) power MOSFETs of three voltages ratings (1.7, 3.3, and 4.5 kV) have been fabricated showing significant improvements in terms of inversion channel mobility and on-resistance in comparison with counterparts without boron oxide treatment. Experimental results show a remarkable increase of the channel mobility, which raises the device current capability, especially at room temperature. When operating at high temperature, the impact of the high channel mobility due to boron treatment on electrical forward characteristics is reduced as the drift layer resistance starts to dominate in the total on-state resistance. In addition, the third quadrant characteristics approximate to those of an ideal PiN diode, and the device blocking capability is not compromised by the use of boron for the gate oxide formation. The experimental performance in a simple dc/dc converter is also presented. | High-Voltage 4H-SiC Power MOSFETs With Boron-Doped Gate Oxide | Gate dielectric;high voltage;power MOSFET;silicon carbide (SiC);wide band gap (WBG) semiconductors | MOSFET;Boron;Silicon carbide;Logic gates;Doping profiles;Silicon
This paper proposes a soft switching nonisolated dc/dc interleaved converter incorporating coupled inductors and switched capacitors for high step-up applications. The converter integrates the interleaved structure and winding-cross-coupled inductors technique to reduce current stress of semiconductor devices and diminish the input current ripple considerably. In addition, the interleaved converter has the automatic current sharing characteristic. The applied zero voltage transition cell provides soft switching in a wide range of load variations with a minimum number of elements. In this topology, all semiconductor devices are soft switched, having eliminated switching losses and alleviating the reverse recovery problem of the output diodes. In addition, the voltage stress across the switches is very low. The theoretical analysis and design procedure of the introduced topology are presented. Also, the proposed converter is compared to the latest similar soft switched high step-up converters. The accuracy of the theoretical analysis is validated by a 200-W prototype operating at 100 kHz. | High Step-Up Interleaved ZVT Converter With Low Voltage Stress and Automatic Current Sharing | Automatic current sharing;coupled inductors;high step-up;interleaved;switched capacitors;zero current transition (ZCT);zero voltage transition (ZVT) | Inductors;Switches;Soft switching;Capacitors;Stress;Zero current switching;Equivalent circuits
Rising demand for distributed generation based on renewable energy sources (RES) has led to several issues in the operation of utility grids. The microgrid is a promising solution to solve these problems. A dedicated energy storage system could contribute to a better integration of RES into the microgrid by smoothing the renewable resource's intermittency, improving the quality of the injected power and enabling additional services like voltage and frequency regulation. However, due to energy/power technological limitations, it is often necessary to use hybrid energy storage systems (HESS). In this paper, a second-order sliding mode controller is proposed for the power flow control of a HESS, using a four-leg three-level neutral-point-clamped (4-Leg 3L-NPC) inverter as the only interface between the RES/HESS and the microgrid. A 3-D space vector modulation and a sequence-decomposition-based ac-side control allow the inverter to work in unbalanced load conditions while maintaining a balanced ac voltage at the point of common coupling. DC current harmonics caused by unbalanced load and the NPC floating middle point voltage, together with the power division limits, are carefully addressed in this paper. The effectiveness of the proposed technique for the HESS power flow control is compared to a classical PI control scheme and is proven through simulations and experimentally using a 4-Leg 3L-NPC prototype on a test bench. | Hybrid Energy Storage System Microgrids Integration for Power Quality Improvement Using Four-Leg Three-Level NPC Inverter and Second-Order Sliding Mode Control | DC–AC power converters;energy storage;microgrids;power quality;sliding mode control (SMC) | Topology;Legged locomotion;Inverters;Microgrids;Modulation;Voltage control;Load flow
This paper presents an adaptive sliding mode control (ASMC) of an improved power quality standalone single phase microgrid system. The proposed microgrid system integrates a governor-less micro-hydro turbine driven single-phase two winding self-excited induction generator with a wind driven permanent magnet brushless dc generator, solar photo-voltaic (PV) array and a battery energy storage system. These renewable energy sources are integrated using only one single-phase voltage source converter (VSC). The ASMC-based control algorithm is used to estimate the reference source current which controls the single-phase VSC and regulates the voltage and frequency of the microgrid in addition to harmonics current mitigation. The proposed ASMC estimates the reference real and reactive powers of the system, which is adaptive to the fluctuating loads. The sliding mode control is used to estimate the reference real power of the system to maintain the energy balance among wind, micro-hydro, solar PV power, and BESS, which controls the frequency of standalone microgrid. The proposed microgrid is implemented in real time using a digital signal processor controller. Test results of proposed microgrid shows that the grid voltage and frequency are maintained constant while the system is following a sudden change in loads and under intermittent penetration of wind and solar energy sources. | Adaptive Sliding Mode Control of Standalone Single-Phase Microgrid Using Hydro, Wind, and Solar PV Array-Based Generation | Standalone microgrid;renewable energy source;single phase SEIG;battery energy storage system (BESS) | Microgrids;Renewable energy sources;Generators;Voltage control;Frequency control;Reactive power;Wind turbines
The modular multilevel converters (MMCs) have emerged as the most suitable converter technology for HVDC applications. Besides the recognized advantages over conventional voltage source converters, one of the remarkable features of the MMC is its ability to store energy in the distributed submodule capacitors. This important feature can be used to mitigate the fluctuations of the DC voltage, which is inherently volatile against power disturbances compared to the frequency of conventional AC systems. This paper proposes a novel control strategy, called virtual capacitor control, which enables the utilization of the energy storage capability of the MMC to attenuate voltage fluctuations of HVDC systems. With the proposed control, the MMC behaves as if there were a physical capacitor whose size is adjustable and can be even bigger than the physical capacitor embedded in the converter. This control allows the system operator to optionally adjust this virtual capacitor of each MMC station and, thus, it provides an additional degree of freedom to the HVDC system operation. The EMT simulations of a 401-level MMC-based HVDC link system show the effectiveness of the proposed control to improve dc voltage transient dynamics. | Virtual Capacitor Control: Mitigation of DC Voltage Fluctuations in MMC-Based HVdc Systems | AC-DC power converters;converter control;electromagnetic transients program (EMTP);high-voltage direct current (HVDC) transmission;modular multilevel converters (MMCs) | Capacitors;HVDC transmission;Voltage control;Power system dynamics;Topology;Power conversion
An indirect matrix converter is employed directly converting the grid ac to the battery voltage, with the dual-active-bridge taking care of the power factor correction and power delivery simultaneously. Such circuit is regarded as one candidate of the high-efficiency and high-power-density electric vehicle onboard chargers, if the double-frequency current ripple to the battery is tolerated. Instead of optimizing the overall charger, this paper is focused on adopting variable switching frequency with multiple phase shifts to accommodate the wide input range (80-260 V<sub>ac</sub>) and output range (200 V-450 V<sub>dc</sub>). In addition to the phase shift between the transformer primary-side and secondary-side voltage, one extra phase shift is added to the primary-side H-bridge when the instantaneous input voltage is higher than the reflected output, otherwise, to the secondary side. The goal is to secure zero-voltage-switching for all switches at all voltage range. Such control strategy is further optimized incorporating with the switch parasitic capacitance and deadband settings. To further enhance the charger performance, GaN HEMTs are equipped to the on-board charger aiming at higher efficiency and higher power density than Si devices. Experimental results indicated that such charger with proposed control strategy embraces the peak efficiency of &gt;97% at 7.2 kW and a power density of ~4 kW/L. | Applying Variable-Switching-Frequency Variable-Phase-Shift Control and E-Mode GaN HEMTs to an Indirect Matrix Converter-Based EV Battery Charger | Battery charger;dual-active-bridge;gallium nitride;wide bandgap (WBG) semiconductor;zero-voltage-switching (ZVS) | Zero voltage switching;Switches;Gallium nitride;HEMTs;MODFETs;Battery chargers
We propose a novel low-harmonics low-noise modulation scheme for switched-mode dc-dc converters. The proposed scheme is a hybrid of a randomized modulation scheme, namely, the randomized wrapped-around pulse position modulation scheme (RWAPPM), and a noise-shaper. The RWAPPM mitigates the switching-frequency harmonics in the input current, whereas the noise-shaper mitigates the low-frequency noise therein. We derive an analytical expression for the input current spectrum of the hybrid scheme. We benchmark the hybrid scheme against the conventional pulse width modulation scheme (PWM) and the RWAPPM without the noise-shaper. At 0.5 duty cycle, 3.3-V input voltage, 100-kHz average switching frequency, and with the second-order noise-shaper, the peak spectral power in the input current spectrum of the hybrid scheme is 18.1 dB lower than the PWM. Other randomized and spread-spectrum modulation schemes, in general, have undesirably higher input noise current than that of the PWM. However, the input noise current of the proposed hybrid scheme, obtained at ~73-mA rms (integrated over a 200-kHz bandwidth without an input filter), is comparable with that of the PWM, and is lower by ~16-mA rms compared with that of the RWAPPM without the noise-shaper. We also benchmark the hybrid scheme against other well known randomized and spread-spectrum modulation schemes. We further propose a novel pulse generator structure that embodies the hybrid scheme. We realize a dc-dc converter employing the pulse generator, and measure the converter to verify the derived expression and the characteristics of the hybrid scheme. We also measure the output voltage spectrum, the transient-response, and the operating range of the converter. | A Noise-Shaped Randomized Modulation for Switched-Mode DC-DC Converters | Randomized modulation;spread-spectrum;spectral analysis;switched-mode dc-dc converters;conducted electromagnetic interference (conducted EMI);pulse width modulation (PWM);noise-shaper | Pulse width modulation;Switches;Harmonic analysis;Hybrid power systems;Electromagnetic interference;Pulse generation
A fast and effective method for detecting and isolating faults in medium-voltage dc microgrids relies on rapid coordination between power supply converters and bus segmentizing contactors to limit currents and isolate faults without any need for fast communication between these active elements. The power converters independently enter current-limiting mode as soon as they recognize a fault condition and the segmentizing contactors autonomously decide whether or not to open based on their local interpretation of time-to-trip curves as functions of apparent circuit resistance. This method allows converters and contactors to use only local measurements when discerning whether or not to trip in order to isolate the faulted section. Simulation and experimental results show that low-impedance short-circuit faults can be isolated within 10-20 ms and the system can be reenergized within 40-60 ms. The method is effective for a wide range of fault and system configurations, and that range can likely be expanded by applying additional discrimination methods. | Fault Detection and Isolation in Medium-Voltage DC Microgrids: Coordination Between Supply Power Converters and Bus Contactors | DC power systems;fault currents;fault location;overcurrent protection;power distribution;power electronics;power system protection | Circuit faults;Impedance;Microgrids;Current measurement;Voltage measurement;Relays;Contactors
Reliability stress testing of power semiconductors requires significant development effort for a test apparatus to provide the required functionality. This paper presents a modular test system (MTS) architecture that focuses on flexibility, reusability, and adaptability to future test requirements. Different types of tests for different devices in application circuit configuration can be implemented based on the same MTS concept. Vital parameters of the device under test can be acquired in situ during the running stress test. This enables the collection of drift data of these parameters. The control and data acquisition parts of the test system are clearly separated from the actual test circuit. With this physical separation, the same control part can be used for different types of tests. Experimental results of an already implemented test system are provided. | Modular Test System Architecture for Device, Circuit, and System Level Reliability Testing and Condition Monitoring | Aging;condition monitoring;dc–dc power converters;drift data;in situ measurement;life testing;power cycling;power semiconductor devices;semiconductor device reliability;stress conditions;test apparatus;wear-out | Stress;Temperature measurement;Aging;Switches;Integrated circuit reliability;Testing
High-voltage direct current (HVdc) grid which incorporates multiple dc transmission lines will have extensive application since it has better operating flexibility and enhances the power trade. DC/DC converters are important components in the HVdc grid. The buck/boost modular multilevel dc/dc converter (MMDCC), which uses half-bridge submodules to reduce the voltage stresses across the power switches, is a good choice for the nonisolated applications in the HVdc grid. This paper proposes a pulse width modulation (PWM) control scheme for the buck/boost MMDCC, which uses much smaller submodule capacitors than those in the existing phase-shifted (PS) control scheme, thus reducing the converter volume and weight significantly. The operating principle of the proposed PWM control scheme is elaborated, along with the submodule capacitor voltage balancing strategy and the closed-loop control flowchart. Besides, the capacitance requirement of the buck/boost MMDCC in the PWM control scheme is calculated and compared to that in the PS control scheme, showing a dramatic reduction. The reason for the capacitance requirement difference of the two schemes is also explained. Simulation and experimental results validate the effectiveness of the proposed PWM control scheme and its ability to reduce the submodule capacitance. | PWM Control Scheme for a Buck/Boost Modular Multilevel DC/DC Converter With Reduced Submodule Capacitance | HVdc grid;modular multilevel dc/dc converter (MMDCC);pulse width modulation (PWM)control;submodule capacitance | HVDC transmission;Capacitors;Voltage control;Pulse width modulation;Capacitance;Stress;Topology
Inductive power transfer (IPT) converters are resonant converters that attain optimal energy efficiencies for a certain load range. To achieve maximum efficiency, it is common to cascade the IPT converter with front-side and load-side dc/dc converters. The two dc/dc converters are normally controlled cooperatively for the requirements of output regulation and maximum efficiency tracking using a control technique based on perturbation and observation, which is inevitably slow in response. In this paper, a decoupled control technique is developed. The load-side dc/dc converter is solely responsible for output regulation, while the front-side converter is responsible for impedance-matching of the IPT converter by controlling its input-to-output voltage ratio. The controls are linear and therefore fast. DC and small-signal transfer functions are derived for designing the control parameters. The performances of fast regulation and high efficiency of the IPT converter system are verified using a prototype system. | Control Design for Optimizing Efficiency in Inductive Power Transfer Systems | Control for maximum efficiency;inductive power transfer (IPT);wireless power transfer | Voltage control;Inverters;Modulation;Couplers;Couplings;Magnetic circuits;Load modeling
This paper demonstrates a flexible tubular passive micro direct methanol fuel cell (μDMFC) featured by flexible electrodes and foldable whole structure for powering wrist bands the first time. A novel foldable structure, its fabrication, and assembly method proposed are usable for the flexible tubular μDMFCs and even other multi-layer flexible microfluidic devices. The test results show that the prototype achieves a power density of 15.3 mWcm<sup>-2</sup> and a maximum output of 38 mW at room temperature. After 100 bending cycles (180 bending angle), the performance of the μDMFC decreases about 7.8%. Furthermore, the assembled μDMFC with a dc-dc converter is integrated into a wrist band to power an LED and dc motor (25 mW) for about 21 h with consumption of 1-mL methanol solution (50 wt%). It is believed that this μDMFC is applicable to serve as the power unit for wrist bands (typically 1~20 mW) or even other wearable devices. [2016-0142]. | A Flexible Foldable Tubular μDMFC for Powering Wearable Devices | Micro direct methanol fuel cell (μDMFC);flexible fuel cell;foldable fuel cell;wearable devices | Electrodes;Fuels;Methanol;Wrist;Bonding;Carbon;Fuel cells
Cascaded instability of the cascaded power supply system has restricted the development of the dc distributed power system for a long time. In this paper, by analyzing the cascaded instability essential cause of the dc-dc cascaded system, a control method based on output voltage ac signal component sampling feedback is presented to improve the cascaded stability. Meanwhile, the small signal analysis interprets the physical meaning of the cascaded instability, and then analyzed the control method from the frequency characteristics and control loop point of view. Finally, based on the above-mentioned analysis and discussion, a cascaded dc-dc system comprising two Buck converters has been built and tested. The simulation and experimental results verify the validity and reliability of the proposed ac signal sampling component control method on cascaded stability improvement. | Research on Stability Improvement of the Cascaded DC–DC Converters Based on AC Signal Sampling Control Method | AC signal sampling;cascaded system;impedance matching;stability | Impedance;Capacitors;Power system stability;Power supplies;Signal sampling;Stability criteria;Frequency conversion
To solve the simulation convergence problem of enhancement mode gallium nitride high-electron mobility transistor (GaN HEMT) models, this paper proposes a nonsegmented model for GaN HEMT, which uses nonsegmented, smooth continuous equations to describe the static and dynamic characteristics of GaN HEMT. Furthermore, the static characteristic of GaN HEMT obtained by the nonsegmented model is verified by comparing the simulation curves with the static curves provided in datasheet; and the dynamic characteristic obtained by the nonsegmented model is verified by comparing the simulation result with the experimental result based on double pulse test platform. Moreover, to prove the good performance on simulation convergence of the proposed nonsegmented GaN HEMT model, the full-bridge dc-ac inverter with four GaN HEMTs has been employed as an example; the simulation result shows the good convergence of the inverter compared to the conventional segmented GaN HEMT model, which make it possible and flexible to research the power converters with GaN HEMTs by simulation way. | Nonsegmented PSpice Circuit Model of GaN HEMT With Simulation Convergence Consideration | Double pulse circuit;gallium nitride high-electron mobility transistor (GaN HEMT);nonsegmented equation;PSpice circuit model;simulation convergence | Mathematical model;Gallium nitride;HEMTs;Integrated circuit modeling;Capacitance;Numerical models;Logic gates
Photovoltaic power plants (PVPPs) typically operate by tracking the maximum power point (MPP) in order to maximize the conversion efficiency. However, with the continuous increase of installed grid-connected PVPPs, power system operators have been experiencing new challenges, such as overloading, overvoltages, and operation during grid-voltage disturbances. Consequently, constant power generation (CPG) is imposed by grid codes. An algorithm for the calculation of the photovoltaic panel voltage reference, which generates a constant power from the PVPP, is introduced in this paper. The key novelty of the proposed algorithm is its applicability for both single- and two-stage PVPPs and flexibility to move the operation point to the right or left side of the MPP. Furthermore, the execution frequency of the algorithm and voltage increments between consecutive operating points are modified based on a hysteresis band controller in order to obtain fast dynamic response under transients and low-power oscillation during steady-state operation. The performance of the proposed algorithm for both single- and two-stage PVPPs is examined on a 50-kVA simulation setup of these topologies. Moreover, experimental results on a 1-kVA PV system validate the effectiveness of the proposed algorithm under various operating conditions, demonstrating functionalities of the proposed CPG algorithm. | A General Constant Power Generation Algorithm for Photovoltaic Systems | Constant power generation (CPG);photovoltaic (PV) panel power–voltage curve;PV systems;single- and two-stage PV power conversion;voltage reference calculation | Heuristic algorithms;Topology;Power generation;Voltage control;Oscillators;DC-DC power converters;Inverters
The dc-side dynamics of modular multilevel converters (MMCs) can be prone to poorly damped oscillations or stability problems when the second-harmonic components of the arm currents are mitigated by a circulating current suppression controller (CCSC). This paper demonstrates that the source of these oscillations is the uncontrolled interaction of the dc-side current and the internally stored energy of the MMC, as resulting from the CCSC. Stable operation and improved performance of the MMC control system can be ensured by introducing the closed-loop control of the energy and the dc-side current. The presented analysis relies on a detailed state-space model of the MMC, which is formulated to obtain constant variables in steady state. The resulting state-space equations can be linearized to achieve a linear time invariant model, allowing for eigenvalue analysis of the small-signal dynamics of the MMC. Participation factor analysis is utilized to identify the source of the poorly damped dc-side oscillations, and indicates the suitability of introducing control of the internal capacitor voltage or the corresponding stored energy. An MMC connected to a dc power source with an equivalent capacitance, and operated with dc voltage droop in the active power flow control, is used as an example for the presented analysis. The developed small-signal models and the improvement in small-signal dynamics achieved by introducing control of the internally stored energy are verified by time-domain simulations in comparison to an electro-magnetic transient (EMT) simulation model of an MMC with 400 submodules per arm. | Improving Small-Signal Stability of an MMC With CCSC by Control of the Internally Stored Energy | HVDC transmission;modular multilevel converter;state-space modeling;small-signal stability analysis | Mathematical model;Stability analysis;Oscillators;Analytical models;Capacitance;Eigenvalues and eigenfunctions;Power system stability
A novel high-conversion-ratio bidirectional dc-dc converter with coupled inductor is proposed in this paper. Compared with the bidirectional converters based on coupled inductor, this new topology can realize a higher step-up voltage gain and lower step-down voltage gain with a lower turn ratio in an appropriate duty cycle. In proposed converter, the windings of the coupled inductor are reversely connected to transfer energy from high voltage source or low voltage source. Then, a clamp capacitor is applied to reduce voltage stress on main switch; therefore, the conduction loss of the main switches can be reduced by using a low resistance switch, and the clamp capacitor can also recycle the energy of the leakage inductor in coupled inductor. Besides, the soft-switching technique is used to achieve zero voltage switching, so the efficiency can be further improved. The main circuit and its steady-state operating principle are analyzed in detail. Finally, a 25-200 V 200 W bidirectional dc-dc converter is implemented to verify its performance. | A Novel Reversal Coupled Inductor High-Conversion-Ratio Bidirectional DC–DC Converter | Bidirectional;clamp capacitor;coupled inductor;reversal connection | Switches;Inductors;Capacitors;DC-DC power converters;Clamps;Topology;Zero voltage switching
In this paper, a single-stage three-phase isolated ac-dc converter topology utilizing SiC MOSFETs is proposed for power rectification with a stepped-down output voltage. Unlike the conventional two-stage [front-end power factor correction (PFC) stage and isolated dc-dc stage] ac-dc converters, the full/half bridge structure in dc-dc stage is eliminated in this structure. The high-frequency pulsating voltage is obtained directly from the PFC stage and is applied across the high-frequency transformer, leading to a more compact design. In addition, there is an advantage of zero voltage switching (ZVS) in four PFC MOSFETs connected to the high-frequency tank, which is not achievable in the case of a conventional two-staged ac-dc converter. A sine-pulse width modulation (PWM)-based control scheme is applied with the common-mode duty ratio injection method to minimize the current harmonics without affecting the power factor. An LC filter is used after the PFC semistage to suppress the line-frequency voltage ripple. Furthermore, the intermediate dc-link capacitor value can be greatly reduced through no additional ripple constraints. Experimental and simulation results are included for a laboratory prototype, which converts 115-V, 400-Hz three-phase input voltage to 28-V dc output voltage. The experimental results demonstrate a power factor of 0.993 with a conversion efficiency of 95.4%, and total harmonic distortion (THD) as low as 3.5% at 2.1-kW load condition. | A High Step-Down Isolated Three-Phase AC-DC Converter | AC–DC power converters;control design;dc–dc power converters | Topology;Switches;Inductors;Capacitors;Zero voltage switching;DC-DC power converters;MOSFET
This paper presented a zero-ripple input current boost converter for high-gain applications. First, the input dc source, clamp capacitor, and voltage doubler cell are connected in series to transfer energy for the load, so the proposed converter can produce a very high voltage and high conversion efficiency. Second, through theoretical analysis, a small auxiliary inductance was added to the input of the boost converter for achieving zero-ripple input current. Moreover, the energy in the leakage inductance can be effectively recycled. The voltage doubling rectifying unit can effectively reduce the resonance between the leakage inductance and the junction capacitance of the output diode. Details of the working principle and steady analysis of the proposed converter are introduced. At last, an experimental prototype is built to verify the correctness of the theoretical analysis. | A Zero-Ripple Input Current Boost Converter for High-Gain Applications | Coupled inductor;high voltage gain;low voltage stress;zero-ripple input current | Inductors;Capacitors;Switches;Inductance;Equivalent circuits;Power electronics;Switching circuits
Bridge modular switched-capacitor converter (BMSCC) has been reported with symmetric and modular structure, and featured less output voltage ripple, less components cost, and convenient voltage extension but weak output voltage regulation. This paper presents a phase shift plus pulse width modulation (PWM) control strategy for the novel resonant BMSCC. With this control method, output voltage regulation and the limitation of the loop peak current to a proper range are implemented. Also, output voltage ripple could be effectively controlled as well through the voltage ripple characteristics analysis in different cases. Detailed analyses of the relationships between the switching phases of MOSFETs and the output voltage, the switching-phases of MOSFETs and the loop peak current are performed. Meanwhile, through optimal switching sequence, the proposed control method ensures that almost all switching devices maintain zero current switching or zero voltage switching operation, which results in high system efficiency. Using simulation software of the saber and hardware platform, the soft switching, output voltage, and peak current characteristics are verified. | Study of the Phase Shift Plus PWM Control Strategy Based on a Resonant Bridge Modular Switched-Capacitor Converter | Phase-shift control;soft-switching;switched-capacitor converter (SCC);voltage regulation | Switches;Capacitors;Voltage control;Informatics;Inductors;Bridge circuits
Five-level hybrid-clamped (5L-HC) converter is a newly proposed topology which is suitable for high-performance medium-voltage high-power conversions without switches directly connected in series. The critical issue of this converter is that two flying capacitor voltages of each phase and two neutral-point potentials of the dc-link need to be balanced. This paper presents a decoupled voltage balancing method for this 5L-HC converter based on modified phase-shifted pulse width modulation (PS-PWM) and optimal zero-sequence voltage injection. The voltages across the central dc-link capacitor and two flying capacitors are balanced first by adjusting the width of four PWM signals. Second, the relationship between the neutral-point currents and the output phase voltage is studied and the upper and lower dc-link capacitor voltages are balanced by zero-sequence voltage injection. Both steady-state and dynamic-state simulation and experimental results are presented to confirm the validity of this method. | Topology and Control of a Five-Level Hybrid-Clamped Converter for Medium-Voltage High-Power Conversions | Capacitor voltage balancing;medium-voltage drive;multilevel converter;phase-shifted pulse width modulation (PS-PWM);zero-sequence voltage (ZSV) | Capacitors;Topology;Switches;Medium voltage;Voltage control;Electric potential;Pulse width modulation
This paper presents a simple and systematic approach to design second order sliding mode controller for buck converters. The second order sliding mode control U+0028 SOSMC U+0029 based on twisting algorithm has been implemented to control buck switch mode converter. The idea behind this strategy is to suppress chattering and maintain robustness and finite time convergence properties of the output voltage error to the equilibrium point under the load variations and parametric uncertainties. In addition, the influence of the twisting algorithm on the performance of closed-loop system is investigated and compared with other algorithms of first order sliding mode control such as adaptive sliding mode control U+0028 ASMC U+0029, nonsingular terminal sliding mode control U+0028 NTSMC U+0029. In comparative evaluation, the transient response of the output voltage with the step change in the load and the start-up response of the output voltage with the step change in the input voltage of buck converter were compared. Experimental results were obtained from a hardware setup constructed in laboratory. Finally, for all of the surveyed control methods, the theoretical considerations, numerical simulations, and experimental measurements from a laboratory prototype are compared for different operating points. It is shown that the proposed twisting method presents an improvement in steady state error and settling time of output voltage during load changes. | Design of second order sliding mode and sliding mode algorithms: a practical insight to DC-DC buck converter |  | Sliding mode control;Voltage control;Algorithm design and analysis;Robustness;Switches;Stability analysis;Voltage measurement
In view of the DC fault current isolation deficiency for the conventional half-bridge sub-module (HBSM) based modular multilevel converter (MMC), this paper presents an improved MMC topology. Both quasi reverse blocking submodules (QRBSMs) and current limit modules (CLMs) are employed to improve the DC fault handling capability for HVDC applications. This paper analyzes such a new converter configuration and operation principles. Then the DC pole-to-pole short circuit fault is taken into consideration for further study, as well as the fault current blocking mechanism and quantitative relationship between system electrical stress and key parameters. To validate the feasibility of the proposed topology and fault protection theory, extensive simulation results are demonstrated. It is concluded that the QRB-MMC can effectively block the fault current under DC fault condition. In addition, CLMs play an important role in further accelerating fault current attenuation. Moreover, QRB-MMC employs the original control and modulation strategies under normal operation conditions; thus, it further reduces the complexity of industry design. | Novel modular multilevel converter against DC faults for HVDC applications | Current limit module;DC faults;HVDCtransmission;modular multilevel converter;quasi reverseblocking sub-module. | Circuit faults;Topology;Fault currents;Capacitors;Legged locomotion;HVDC transmission;Insulated gate bipolar transistors
This paper presents an isolated DC/AC/DC converter using a middle frequency transformer coupling two modular multilevel converters (MMC), suitable for interconnecting DC transmission lines of different voltage levels in high voltage direct current (HVDC) system. The basic operational principle of the isolated module multilevel DC/DC converter (IMMDCC) is analyzed. The dynamic model of IMMDCC is studied in detail and the transient relationship between DC side and AC side of IMMDCC is revealed, which is physically straightforward for understanding the power transfer in IMMDCC. The control strategy in D-Q coordinate system is put forward, and the fault characteristic and corresponding protection method is analyzed. Finally, computer simulation using Matlab/Simulink is performed to verify the dynamic model and the proposed control strategy. The simulation results show good performances and the quick response ability of the proposed control strategy. | Modeling and control of an isolated module multilevel DC/DC converter for DC grid | Control strategy;DC fault;dynamic modeling;HVDC system;isolated module multilevel DC/DC converter | Voltage control;Inductors;Circuit faults;Topology;Mathematical model;Equivalent circuits;Resistors
This paper presents a novel maximum efficiency point (MEP) tracking method for wireless power transfer (WPT) systems. It is proved that at the MEP for a typical system containing a boost converter on the receiving end, the derivative dD/dV<sub>in</sub> (V<sub>in</sub> being the inverter's dc input and D being the duty cycle of the converter) is equal to or smaller than a constant β that is determined by system parameters. By tuning V<sub>in</sub> and comparing dD/dV<sub>in</sub> with β, the MEP can be tracked without a power or current sensor, hence reducing the tracking cost. A WPT system is demonstrated experimentally to verify the method. When the diameters of and the vertical distance between the transmitting and receiving coils are 4.3 and 2.35 cm, respectively, without horizontal misalignment, high efficiency is maintained even when the load ranges from 5 to 100 Ω, and the efficiency improvement reaches 41.2% when compared to the measured efficiencies without the proposed method. The differences between the maximum efficiencies tracked by the proposed method and the manually searched maximum values are at most 1.8%. Extension of the proposed method to WPT systems employing other popular forms of inverter, dc/dc converter, and coil topology is also presented. | Low-Cost Maximum Efficiency Tracking Method For Wireless Power Transfer Systems | DC/DC converter;load transformation;maximum efficiency point (MEP);resonant circuit;wireless power transfer (WPT) | Coils;Inverters;Couplings;Rectifiers;Power generation;Current measurement;Resistance
Three-phase phase-modular isolated power factor correction rectifiers are an interesting alternative to phase-integrated three-phase rectifiers as matrix-type phase modules allow a single-stage isolated energy conversion between the three-phase mains and a dc bus. Therefore, this paper presents a phase-modular isolated matrix-type rectifier which can be connected to the mains either in star (Y) or delta (Δ) configuration, enabling a wide input voltage range. Additionally this allows to select the voltage and current stresses of the phase module switches according to the used semiconductor technology, for example 650 V Si or GaN devices could be used in rectifiers powered from the 400 or 480 V<sub>rms</sub> mains. A detailed analysis of the operating principles and switching behavior of the converter is presented, showing that zero voltage switching can be achieved in the phase modules. Additionally a third harmonic current injection concept is proposed which allows an up to 15% higher output voltage in Δ-mode. The concepts are validated with measurements taken on a 7.5 kW, 400 V dc output voltage prototype converter achieving 97.2% efficiency and a total harmonic distortion of &lt;;2% at rated power. | Modulation and Control of a Three-Phase Phase-Modular Isolated Matrix-Type PFC Rectifier | Active third harmonic current injection;indirect matrix-type;phase-modular rectifier;rectifier systems;three-phase buck-type power factor correction (PFC) converter | Voltage measurement;Voltage control;Phase modulation;Current measurement;Matrix converters;Bridge circuits
In order to increase the output voltage levels and reduce the isolated dc sources, a symmetrical hybrid nine-level inverter for high-speed motor drive applications is presented in this paper. Each phase of this inverter is composed of a five-level dc/dc converter cell and an H-bridge cell. The dc/dc converter is operated at high frequency with low-voltage devices and the H-bridge is operated at fundamental frequency with high-voltage devices. The three phases are connected to a common dc-link and each drives an isolated winding of an open-winding motor. The operating principles and modulation method are introduced. A detailed analysis of the average currents through the flying capacitor and neutral point of the dc-link is presented and a capacitor voltage balancing method based on phase-shifted pulse-width modulation is proposed. Simulation and experimental results are presented to demonstrate the feasibility of this topology and control method. | Topology and Capacitor Voltage Balancing Control of a Symmetrical Hybrid Nine-Level Inverter for High-Speed Motor Drives | Capacitor voltage balancing;high-speed motor;multilevel converter;nine-level;phase-shifted pulse-width modulation (PSPWM);symmetrical hybrid | Topology;Capacitors;Switches;Inverters;Frequency conversion;Frequency modulation;Motor drives
To regulate the dc-link voltage of three-phase ac/dc converters, an enhanced state observer-based controller is presented in this letter. The proposed controller, contrary to the traditional ones, does not require the dc-link current measurement and offers a “plug and play” capability, a rather high disturbance rejection ability and robustness against the dc-link capacitance parameter variation. The design procedure of the suggested controller is discussed, and its effectiveness is verified using experimental results. | An Enhanced State Observer for DC-Link Voltage Control of Three-Phase AC/DC Converters | DC-link voltage;disturbance rejection;enhanced state observer;robustness;voltage control | Voltage control;Bandwidth;AC-DC power converters;Observers;Uninterruptible power systems;Robustness;Capacitance
In the grid-connected mode, the dc microgrid is connected to the utility by parallel bidirectional power converters (BPCs), which provide voltage support for the dc microgrid. The coordination control for these parallel BPCs is very challenging. First, for the parallel BPCs, there is circulating current among them, which limits the total system capacity and may damage switching devices. Second, taking the constant power load into consideration, the performance especially the stability of the dc microgrid is degraded if the conventional i<sub>dc</sub> - v<sub>dc</sub> droop is adopted to share the power. Third, the voltage restoration should be faster for the better quality of dc voltage, and the restoration strategy should be scalable to the changes of the dc microgrid topology for the better flexibility. For these problems, this paper proposes a decentralized control method for the parallel BPCs, which can make the BPCs operate in coordination and provide voltage support for the dc microgrid well. Furthermore, the reliability of the proposed control method is illustrated by the stability analysis. All the conclusions are verified by the real-time hardware-in-loop tests. | Decentralized Coordination Control for Parallel Bidirectional Power Converters in a Grid-Connected DC Microgrid | DC microgrid;parallel converters;circulating current;voltage restoration;power sharing | Microgrids;Voltage control;Power system stability;Stability analysis;Switches
A portable dc power supply based on electric double-layer capacitor (EDLC) bank was established for high-power applications. EDLC bank needs a dc-dc converter to maintain a constant output voltage and current. Especially, a low-impedance load makes the voltage of capacitors discharge faster, and their discharging time is determined by RC time constant. The proposed system is designed as a fundamental concept, and deals with some issues occurring in a large-scale system. Also, this paper provides detailed information and consideration for a real establishment. Last, we performed a full-scale experiment using basic techniques. | A 25-F Electric Double-Layer Capacitor Bank and DC Power Supply for Portable High-Current Applications | Energy storage;flattop;high-power converter;load flow control;power control;prime power source;supercapacitors | Resistance;Resistors;Insulated gate bipolar transistors;Power supplies;Voltage control;Capacitors;Energy storage
This paper presents a transformerless single-phase inverter topology based on a modified H-bridge-based multilevel converter. The topology comprises two legs, namely, a usual two-level leg and a T-type leg. The latter is based on a usual two-level leg, which has been modified to gain access to the midpoint of the split dc-link by means of a bidirectional switch. The topology is referred as an asymmetrical T-type five-level (5L-T-AHB) inverter. An ad hoc modulation strategy based on sinusoidal pulsewidth modulation is also presented to control the 5L-T-AHB inverter, where the two-level leg is commuted at fundamental frequency. Numerical and experimental results show that the proposed 5L-T-AHB inverter achieves high efficiency, exhibits reduced leakage currents, and complies with the transformerless norms and regulations, which makes it suitable for the transformerless PV inverters market.<sup>11</sup>This updated version includes experimental evidence, considerations for practical implementation, efficiency studies, visualization of semiconductor losses distribution, a deeper and corrected common mode analysis, and an improved notation among other modifications. | A Single-Phase Asymmetrical T-Type Five-Level Transformerless PV Inverter | Grid connection;leakage current;multilevel inverters;photovoltaic (PV) generation;transformerless inverters | Topology;Inverters;Switches;Leakage currents;Legged locomotion;Modulation;Semiconductor diodes
In this paper, the design and development of tristate buck-boost converter with particle swarm optimization (PSO)-based optimized Type-3 controller is discussed. In the conventional buck-boost converter, a right-half-plane (RHP) zero is present in its control-to-output transfer function. So, it becomes difficult to design controller for the converter, which is operating in continuous conduction mode. Converter performance deteriorates due to the presence of RHP zero in its control-to-output transfer function. The proposed tristate buck-boost converter has no RHP zero in its control-to-output transfer function. In closed-loop control, PSO-based optimized Type-3 controller has been designed and utilized to improve the transient and steady-state performances. Simulation and experimental results of the proposed converter have been presented and compared with the conventional buck-boost converter. The proposed converter exhibits faster transient and steady-state characteristic and it can be used wherever fast transient response with step-up/step-down of source voltage is needed and also be useful for drive applications, electric vehicles, photovoltaic system, and so on. In this paper, the PSO-based optimized Type-3 control technique is newly introduced to enhance the closed-loop performance of tristate buck-boost converter and not been reported earlier in any literature. The closed-loop converter is very cheap and easily implantable due to the use of simple control logic by utilizing few analog components. | Development of an Improved Tristate Buck–Boost Converter With Optimized Type-3 Controller | Buck–boost converter;nonminimum phase system;optimized Type-3 controller;small-signal modeling;tristate buck–boost converter | Inductors;Switches;Capacitors;Steady-state;Transfer functions;Equivalent circuits;Transient analysis
This paper presents an improved two-level voltage source converter for dc transmission systems with relatively low rated power and dc operating voltage. Unlike conventional two-level converter, the presented converter employs two distributed cell capacitors per three phase; thus, do not contribute any current when converter is blocked during dc short-circuit fault as in modular multilevel converter case. The use of three-phase cells is proven to be beneficial because the arm currents do not contain second-order harmonic currents, and cell capacitors tend to be small as they only experience high-order harmonic current associated with the switching frequency. For the same rated dc-link voltage and switching devices, the rated power of the improved two-level converter will be twice than that of the conventional two-level converter. Averaged, switching function, and electromagnetic transient simulation models of the improved two-level converter are discussed and validated against detailed switch model. The viability of the improved two-level converter for high-voltage dc applications is examined, considering dc and ac short-circuit faults. Besides, reduced complexity of the control and power circuit of the improved two-level converter, it has been found that its transient responses to ac and dc faults are similar to that of the modular multilevel converter. | Improved Two-Level Voltage Source Converter for High-Voltage Direct Current Transmission Systems | AC and dc fault ride-through capability;high-voltage dc (HVDC) transmission systems;modular multilevel converter;two-level voltage source converter (I2L-VSC) | Capacitors;Switches;Circuit faults;HVDC transmission;Harmonic analysis;Complexity theory;Modular multilevel converters
The parallel three-phase grid-connected converters sharing dc and ac bus can increase the system power level effectively. However, the circulating current will occur inevitably. The existing studies primarily focus on dc, fundamental, and low-frequency circulating current. The high-frequency circulating current (HFCC) caused by asynchronous carriers is studied emphatically in this paper, which is based on the analysis of the change of circulating current in one control cycle. A novel method to suppress HFCC caused by asynchronous carriers of modules is proposed. In this method, the carrier period of slave module is adjustable and the carrier period of the master module is constant. When a large phase shift between modules occurs, an adjusting cycle is inserted to carrier of slave module to realize resynchronizing with master module. It is noted that there is no other commutation between the two modules (expect the dq current reference), such as the carrier information. Finally, the feasibility and effectiveness of the proposed method are verified by experiments. | Suppression of High-Frequency Circulating Current Caused by Asynchronous Carriers for Parallel Three-Phase Grid-Connected Converters | Carrier synchronization;circulating current;grid-connected converter;parallel | Pulse width modulation;Switches;Voltage control;Frequency modulation;Hardware;Inductors
Hybrid ac-dc microgrid architecture is attracting special attention since it combines the benefits of both ac and dc systems. Control of hybrid microgrid presents a significant research and engineering challenge and hence needs increased research efforts. This paper attempts to review control strategies that are reported in the literature for the hybrid ac-dc microgrid. At first, typical and emerging hybrid microgrid power topologies are presented briefly. Various types of interlinking converters proposed for connecting ac and dc subgrids are discussed subsequently. Following this, a detailed discussion on control strategies for satisfying various control objectives is taken up. Control strategies have been systematically reviewed focusing on each of the broad aspects of control namely modeling, power management, coordinated control, stability analysis, power quality, and protection strategies. Finally, the research gaps observed during the review process and possible solution approaches are outlined. | Hybrid AC–DC Microgrid: Systematic Evaluation of Control Strategies | AC-DC microgrid;active power control;coordinated control;distributed generation;energy management;hybrid microgrid;hybrid power systems;interlinking converter;microgrid control;power management | Microgrids;Integrated circuits;Topology;Hybrid power systems;Power system reliability;Reliability;Network topology
In this letter, the five-level packed U-cell (PUC5) inverter is reconfigured with two identical dc links operating as an active power filter (APF). Generally, the peak voltage of an APF should be greater than the ac voltage at the point-of-common coupling (PCC) to ensure the boost operation of the converter in order to inject harmonic current into the system effectively; therefore, full compensation can be obtained. The proposed modified PUC5 (MPUC5) converter has two equally regulated separated dc links, which can operate at no load condition useful for APF application. Those divided dc terminals amplitudes are added at the input of the MPUC5 converter to generate a boosted voltage that is higher than the PCC voltage. Consequently, the reduced dc-links voltages are achieved since they do not individually need to be higher than the PCC voltage due to the mentioned fact that their summation has to be higher than PCC voltage. The voltage balancing unit is integrated into the modulation technique to be decoupled from the APF controller. The proposed APF is practically tested to validate its good dynamic performance in harmonic elimination, ac-side power factor correction, reactive power compensation, and power quality improvement. | Reduced DC-Link Voltage Active Power Filter Using Modified PUC5 Converter | Active power filter (APF);five-level packed U-cell (PUC5);harmonic elimination;power factor correction;power quality | Capacitors;Harmonic analysis;Switches;Voltage control;Power harmonic filters;Rectifiers;Active filters
This paper investigates the issue of active power sharing among a cluster of microgrids formed by a set of ac and dc microgrids network-interconnected through a set of interlinking converters (ICs). An event-based distributed consensus control approach is proposed to address this issue, in which each IC is assigned to be an agent that needs only the information of its local and neighboring ICs. We first construct the agent system for each IC and design its consensus control protocol. This control mechanism uses a cooperative approach to indirectly adjust the active power load of individual microgrid and, accordingly, navigate the active power flow among them. Thus active power sharing among the interconnected microgrids can be achieved proportionally. Then, an event-based control scheme is utilized to design the consensus protocol, which can dramatically reduce the communication between ICs. Communication time delays and reactive power support are also considered. The proposed distributed control method allows a sparse communication structure and higher reliability and flexibility operation. Simulation results are presented to demonstrate the proposed control method. | Event-Based Distributed Active Power Sharing Control for Interconnected AC and DC Microgrids | Interconnected ac and dc microgrids;active power sharing;distributed control;multiagent consensus;event-based control | Microgrids;Integrated circuits;Decentralized control;Power system reliability;Power system stability;Energy resources;Reactive power
The asymmetrical half-bridge (AHB) converter has been deeply analyzed as second stage in ac-dc light emitting diode (LED) drivers. Galvanic isolation, high reliability and high efficiency are their main advantages while a limited duty cycle range (i.e., 0-0.5) and a poor dynamic behavior are their main disadvantages. As second stage of an LED driver, the most demanding requirement for its control loop is cancelling the low-frequency ripple introduced by the first stage. According to its limited maximum attainable bandwidth, this is normally achieved by implementing a feedforward loop. Nonetheless, the static gain of the standard AHB converter presents a nonlinear relation between the output voltage and the duty cycle. As a consequence, the effectiveness of this feedforward loop is limited. In this paper, the use of the zeta AHB converter as second stage of an LED driver is analyzed and an optimized design is proposed. Regarding its advantages, it presents an extended duty cycle range (theoretically, 0-1.0). Besides, it presents a linear relation between the output voltage and the duty cycle. Therefore, although its dynamic behavior is still limited, it can perfectly cancel the low-frequency ripple introduced by the first stage of the LED driver by means of a straightforward feedforward loop. The optimized design proposed in this paper is focused on minimizing the losses in the magnetic components (transformer and inductor) by wisely choosing the value of the two turns ratios of the transformer. | Optimized Design of a High Input-Voltage-Ripple-Rejection Converter for LED Lighting | Asymmetrical half-bridge (AHB);feedforward;low-frequency ripple;optimized magnetic design | Feedforward neural networks;Light emitting diodes;Topology;Voltage control;Bandwidth;Bridge circuits;Standards
In the present, a power decoupling method without additional component is proposed for a dc to single-phase ac converter, which consists of a flying capacitor dc/dc converter (FCC) and the voltage source inverter (VSI). In particular, a small flying capacitor in the FCC is used for both a boost operation and a double-line-frequency power ripple reduction. Thus, the dc-link capacitor value can be minimized in order to avoid the use of a large electrolytic capacitor. In addition, component design, of, e.g., the boost inductor and the flying capacitor, is clarified when the proposed control is applied. Experiments were carried out using a 1.5-kW prototype in order to verify the validity of the proposed control. The experimental results revealed that the use of the proposed control reduced the dc-link voltage ripple by 74.5%, and the total harmonic distortion (THD) of the inverter output current was less than 5%. Moreover, a maximum system efficiency of 95.4% was achieved at a load of 1.1 kW. Finally, the high power density design is evaluated by the Pareto front optimization. The power densities of three power decoupling topologies, such as a boost topology, a buck topology, and the proposed topology are compared. As a result, the proposed topology achieves the highest power density (5.3 kW/dm<sup>3</sup>) among the topologies considered herein. | Development of DC to Single-Phase AC Voltage Source Inverter With Active Power Decoupling Based on Flying Capacitor DC/DC Converter | Active power decoupling;flying capacitor dc/dc converter (FCC);photovoltaic (PV) system;power density design | Capacitors;Topology;FCC;Inductors;Density measurement;Power system measurements;Inverters
Maximum power point tracking (MPPT) methods are currently implemented as maximum mechanical power trackers (MMPTs) in wind energy conversion systems (WECSs). In this paper, the idea of a maximum electrical power tracker (MEPT) is first introduced. It is shown that the proposed MEPT extracts maximum output electrical power from a WECS, while an MMPT only extracts maximum mechanical power from the wind turbine used in the WECS. The novelties and contributions of this work are introducing the idea of an MEPT, and presenting two novel MEPT and MMPT having greater MPPT efficiencies and shorter convergence times compared to the state-of-the-art MPPT methods all implemented as MMPTs. Very simple structure, low cost, and very good response to sudden variations in wind speed are the other advantages of utilizing the proposed MEPT and MMPT. A 600-W vertical wind turbine, a 1-kW dc/dc boost converter, and a microcontroller have been used to construct the MEPT and MMPT, and the experimental and simulation verifications are presented to validate theoretical results. | Novel Maximum Electrical and Mechanical Power Tracking Controllers for Wind Energy Conversion Systems | Maximum electrical power tracker (MEPT);maximum mechanical power tracker (MMPT);maximum power point tracking (MPPT);wind energy conversion system (WECS) | Wind turbines;Wind speed;Maximum power point trackers;Torque;Power electronics;Wind energy
Safety and energy efficiency are two major concerns for implantable neural stimulators. This paper presents a novel high-frequency, switched capacitor (HFSC) stimulation and active charge balancing scheme, which achieves high energy efficiency and well-controlled stimulation charge in the presence of large electrode impedance variations. Furthermore, the HFSC can be implemented in a compact size without any external component to simultaneously enable multichannel stimulation by deploying multiple stimulators. The theoretical analysis shows significant benefits over the constant-current and voltage-mode stimulation methods. The proposed solution was fabricated using a 0.18 μm high-voltage technology, and occupies only 0.035 mm<sup>2</sup> for a single stimulator. The measurement result shows 50% peak energy efficiency and confirms the effectiveness of active charge balancing to prevent the electrode dissolution. | Compact, Energy-Efficient High-Frequency Switched Capacitor Neural Stimulator With Active Charge Balancing | Active charge balancing;energy efficient;implantable biomedical devices;Neural stimulator;switched-capacitor | Electrodes;Capacitors;Switches;Impedance;Retina;Power supplies;DC-DC power converters
This paper proposes a new modulated model predictive control method for the control of modular multilevel converters (MMCs) in voltage source converter-high voltage dc systems. The proposed method retains the advantages of the conventional finite control set-model predictive control methods by programming the nonlinear properties of the MMC into the design calculations while minimizing the ac line and circulating current ripples and steady-state error by generating modulated switching signals with a fixed switching frequency. In this paper, first, the predictive modeling of the MMC is provided. Next, the proposed control method is described. Then, the application of the proposed method to an MMC system is detailed. Finally, experimental results from an MMC system connected to a three-phase grid are provided to validate the theoretical outcomes. | Modulated Model Predictive Control of Modular Multilevel Converters in VSC-HVDC Systems | Modulated model predictive control;modular multilevel converter;circulating current suppression | Voltage control;Capacitors;Switches;Predictive control;Legged locomotion;Switching circuits
The internal currents and voltages of modular multilevel converters (MMCs) contain multiple frequency components in steady-state operation and remain time-periodic even when transformed into a synchronously rotating reference frame. This prevents a straightforward state-space representation, where a constant equilibrium point is reached and all state variables converge to constant values under steady-state conditions. Such steady-state time-invariant (SSTI) representations are needed for linearization and eigenvalue-based analysis of small-signal stability. This paper presents an energy-based model of an MMC with a modulation strategy where the insertion indices are compensated for the oscillations in the sum arm voltage. The formulation of the model allows for deriving, by the application of Park transformations at three different frequencies, an SSTI representation that accurately captures the internal dynamics of the MMC. This model can be simplified to a reduced-order model that maintains accurate reproduction of the external behavior at the ac- and dc-sides while neglecting some of the internal dynamics. The validity and accuracy of these two SSTI MMC models are verified by time-domain simulations and their utilization for eigenvalue-based analysis of MMC dynamics is demonstrated by examples. | Energy-Based State-Space Representation of Modular Multilevel Converters with a Constant Equilibrium Point in Steady-State Operation | HVDC transmission;modular multilevel converter (MMC);Park transformations;state-space modeling | Analytical models;Capacitors;Steady-state;Control systems;Voltage control;Power system stability;Power system dynamics
Achieving dc fault tolerance in modular multilevel converters requires the use of a significant number of submodules (SMs) that are capable of generating a negative voltage. This results in an increase in the number of semiconductor devices in the current path, increasing converter conduction losses. This paper introduces a thyristor augmented multilevel structure called a Power-Group (PG), which replaces the stacks of SMs in modular converters. Each PG is formed out of a series stack of SMs with a parallel force-commutated thyristor branch, which is used during normal operation as a low loss bypass path in order to achieve significant reduction in overall losses. The PG also offers negative voltage capability and so can be used to construct high-efficiency dc fault tolerant converters. Methods of achieving the turn-on and turn-off of the thyristors by using voltages generated by the parallel stack of SMs within each PG are presented, while keeping both the required size of the commutation inductor, and the thyristor turn-off losses low. Efficiency estimates indicate that this concept could result in converter topologies with power losses as low as 0.3% rated power while retaining high quality current waveforms and achieving tolerance to both ac and dc faults. | Thyristor-Bypassed Submodule Power-Groups for Achieving High-Efficiency, DC Fault Tolerant Multilevel VSCs | AC–DC power conversion;converters;HVDC converters;HVDC transmission;thyristor converters;thyristor applications;DC faults;fault blocking | Thyristors;Power conversion;Insulated gate bipolar transistors;Fault tolerance;Fault tolerant systems;Inductors
This paper presents a novel reactive-power minimization method under the three-level modulated phase-shift control to improve the efficiency for a wide operation condition. First, in order to unify all operation modes, a mathematic model of the dual-active-bridge converter with the three-level modulated phase-shift control by a harmonic analysis method is obtained. Then, the detailed analysis of the odd-order harmonic components of the active and reactive powers varied with the multiple control dimensions is presented. The soft-switching boundaries with respect to the voltage ratio and unified active power are specified. On this basis, a novel optimal three-level phase-shift (OPS) control strategy for minimizing reactive power is proposed. Experimental results of reactive power and operation efficiency among the proposed OPS method, and other methods are compared to verify the effectiveness of the OPS algorithm. | Minimum-Reactive-Power Scheme of Dual-Active-Bridge DC–DC Converter With Three-Level Modulated Phase-Shift Control | Dual active bridge (DAB);harmonic analysis;phase shift;reactive power;three-level modulated control;zero-voltage switching (ZVS) | Reactive power;Harmonic analysis;Bridge circuits;Inductors;Mathematical model;Power system harmonics;Analytical models
In this paper, a new method for power system stability analysis is introduced. The method is based on injection of a small voltage or current in an arbitrary point of a power system. The apparent impedance is then defined as the ratio between the voltage and current at the injection point. It is shown that the apparent impedance can be used to estimate the eigenvalues of the system that are observable from the injection point. The eigenvalues are obtained by applying system identification techniques to the measured set of apparent impedances. The method is similar to the well-established impedance-based stability analysis based on source and load impedance models. However, while the source/load impedance ratio is viewed as the minor-loop gain, the apparent impedance can be viewed as a closed-loop transfer function. It can also be expressed as the parallel connection of the source and load impedance. It is shown, in this paper, how the system eigenvalues can be extracted based on a set of apparent impedance values. The apparent impedance holds, therefore, complementary information compared with the existing impedance-based stability analysis. The method can also be used as a tool to validate analytically derived state-space models. In this paper, the method is presented as a simulation tool, while further work will extend it to include experimental setups. Two case studies are presented to illustrate the method: 1) a dc case with a buck converter feeding a constant power load and 2) a three-phase grid-connected voltage source converter with a current controller and a phase lock loop. The estimated (apparent) eigenvalues of the studied systems are equal to those obtained from the analytic state-space model. | Apparent Impedance Analysis: A Small-Signal Method for Stability Analysis of Power Electronic-Based Systems | Impedance-based analysis;power system stability analysis;state-space modeling;vector fitting (VF) | Impedance;Stability analysis;State-space methods;Eigenvalues and eigenfunctions;Power system stability;Impedance measurement;Transfer functions
The characterization of soft-switching losses (SSL) of modern high-voltage SiC MOSFETS is a difficult but necessary task in order to provide a sound basis for the accurate modeling of converter systems, such as medium-voltage-connected solid-state transformers, where soft-switching techniques are employed to achieve an improved converter efficiency. Switching losses (SL), in general, are typically measured with the well-known double pulse method. In the case of SSL measurements, however, this method is very sensitive to the limited accuracy of the measurement of the current and voltage transients, and thus is unsuitable for the characterization of fast-switching high-voltage MOSFETS. This paper presents an accurate and reliable calorimetric method for the determination of SSL using the example of 10-kV SiC MOSFET modules. Measured SSL curves are presented for different dc-link voltages and switched currents. Furthermore, a deeper analysis concerning the origin of SSL is performed. With the proposed measurement method, it can be experimentally proven that the largest share of the SSL arises from charging and discharging the output capacitance of the MOSFET module and especially of the antiparallel junction barrier Schottky diode. | Accurate Transient Calorimetric Measurement of Soft-Switching Losses of 10-kV SiC mosfets and Diodes | Calorimetric measurement;junction barrier Schottky (JBS) diode;soft-switching losses;zero voltage switching (ZVS);10-kV SiC mosfets | Loss measurement;Semiconductor device measurement;Temperature measurement;MOSFET;Current measurement;Voltage measurement;Switches
This paper explores generalized output impedance models and develops a new performance-limit figure of merit (FOM) for switched-capacitor (SC) dc-dc converters that can be resonated or soft-charged with a single inductor. Compared to past work, the output impedance model is greatly simplified through a two-port charge multiplier treatment, yet it maintains accuracy across conversion ratios and is valid in both slow- and fast-switching operation. Building on previous analytical treatments of SC and ReSC converters, the model is expanded to derive optimizations that include both conduction and switching losses. The process is used to identify a new FOM for hybrid-resonant SC converters that can be used to identify the most suitable architectures for a given conversion ratio and relevant (energy or area) constraints on flying capacitors. This is used to highlight the active-device and capacitance utilizations of common topologies, as well as which are most favorable for hybrid-resonant operation. | Modeling and Performance Limits of Switched-Capacitor DC–DC Converters Capable of Resonant Operation With a Single Inductor | DC–DC Converters;integrated circuit design;modeling and optimization;switched-capacitor (SC) circuits | Integrated circuit modeling;Switches;Capacitors;Topology;Impedance;Inductors;Resistance
In this paper, a comprehensive control scheme for a delta-connected cascaded H-bridge (CHB) converter-based static synchronous compensator (STATCOM) is presented, especially focusing on improving dynamic performance by novel feedforward control method. The method can conspicuously improve the dynamics of zero-sequence circulating current regulation of delta-connected CHB STATCOM especially under grid fault condition as well as load unbalance without excessive dc cell capacitor voltage fluctuation. The validity of the proposed method is demonstrated by mathematical proof. Finally, the full-scaled simulation results and the down-scaled experimental results verify that stable operation is guaranteed for both emulated grid and load unbalance conditions. | DC Capacitor Voltage Balancing Control for Delta-Connected Cascaded H-Bridge STATCOM Considering Unbalanced Grid and Load Conditions | Cascaded H-bridge converter (CHB);circulating current control;cluster balancing;grid unbalance;leg balancing;load unbalance;static synchronous compensator (STATCOM);zero-sequence current injection | Legged locomotion;Capacitors;Automatic voltage control;Feedforward neural networks;Power quality;Reactive power
The benefits of using power-electronic-based dc distribution systems in electrically propelled vessels are well known. However, some aspects must be deeply analyzed to guarantee a safe, robust, and stable system by design. This paper presents a multivariable dc distribution system mathematical model, where all the transmission lines and filters impedances are considered. The model has been tackled under a holistic approach in which the average small-signal model of the drives/converters can be easily added and “connected” to the main grid model. The stability and power quality analysis, as well as the design and tuning of controls and active damping strategies, can be conducted through this mathematical model at low computational cost. In this paper, the usefulness of this model in the early design stages is presented through its application over a realistic design scenario. Moreover, the performance of the proposed model is proven into a real test bench, which presents a configuration and architecture quite close to the one used in a real vessel. The carried out tests prove the suitability of the proposed model, becoming a significant tool to get an improved design. | Power-Electronic-Based DC Distribution Systems for Electrically Propelled Vessels: A Multivariable Modeling Approach for Design and Analysis | DC power distribution systems;design approach;multivariable modeling;power system dynamics;power system stability | Mathematical model;Power system stability;Integrated circuit modeling;Computational modeling;Stability analysis;Topology;Power quality
This paper proposes the optimum resonance frequency of a transmitter (Tx) coil driven by a series-resonant inverter in wireless power transfer. While typical wireless power systems include a dc-dc buck converter at the receiver (Rx) side to output a constant voltage, it is revealed that the Tx design affects the operation of an Rx buck converter and Tx-to-Rx transfer efficiency. Specifically, it is found that if the resonant frequency of the Tx coil is too close to inverter switching frequency, the Rx buck converter is not allowed to operate at high duty cycle, which degrades the Tx-to-Rx transfer efficiency. Therefore, the Tx resonance frequency should be sufficiently lower than the inverter switching frequency in order to allow high-duty operation of the Rx buck converter. This is to guarantee high Q-factor of the Rx coil and thus the Tx-to-Rx transfer efficiency. The required Tx resonant frequency is proposed as a function of magnetic coupling, Rx coil property, Rx buck duty cycle, and Rx load condition. Simulation and experimental results with a constant-output-voltage system support the discussions. | Transmitter Coil Resonant Frequency Selection for Wireless Power Transfer | Inductive power;power regulation;resonant inverter;switching converter;wireless power | Inverters;Receivers;Resistance;Magnetic resonance;Couplings;Switching frequency
Soft-switching techniques have become very attractive in bidirectional grid-tie dc-ac converters utilizing high-frequency link transformers for galvanic isolation. This paper presents a new pulse-width modulation (PWM) switching technique for controlling a bidirectional isolated dc-ac-ac converter along with its soft-switching method. The proposed PWM technique has the ability to control the input dc current and to inject a sinusoidal three-phase current to the grid at unity power factor. In the first stage, an H-bridge converter is used to convert the dc voltage to a high-frequency square-wave single-phase voltage. In the second stage, a matrix converter is used to convert the high-frequency voltage waveform to conventional three-phase voltage synchronized with the grid. Therefore, a single-phase high-frequency transformer is used to link the H-bridge output voltage to the matrix converter input voltage. The proposed soft-switching technique is achieved by connecting shunt ceramic capacitors across all converter switches. The mathematical model and the circuit operation for soft-switching are presented along with the voltage controllable limits. The effectiveness of the proposed technique has been verified experimentally using a laboratory prototype. | Soft-Switching PWM Technique for Grid-Tie Isolated Bidirectional DC–AC Converter With SiC Device | Grid-tie bidirectional dc–ac converter;high-frequency transformer;pulse-width modulation (PWM);soft-switching | Matrix converters;Switches;Pulse width modulation;Capacitors;DC-AC power converters;Capacitance;Frequency conversion
Due to the development of integrated electronic appliances, independently controlled multiple-output dc-dc converter prototypes have started to emerge in various forms, offering advantages of more compact size and cheaper cost. However, the existing converter topologies are capable of regulating outputs only with the help of auxiliary converter circuits and additional switches. The converter also fails to control all of the outputs independently when the converter has a greater number of output stages than that of the peripheral switching/linear regulators. Therefore, in this paper, a novel dc-dc converter prototype is proposed that can be utilized to construct independently controlled multiple-output converter topology with a single PWM signal driving the primary inverter switches. Feasibility, design challenges, and practical considerations are discussed in this paper with a design example of an independently controlled four-output, 356-W resonant converter system. | An Independently Controlled Single-PWM Multiple-Output Narrow-Band Resonant Converter | Auxiliary converter;band-pass filter (BPF);independently controlled;multiple-output converter;resonant converter;single PWM | Voltage control;Resonant frequency;Topology;Band-pass filters;Switching frequency;Control systems;Pulse width modulation
This paper proposes a control method to balance capacitor voltages in a four-switch single-stage two-phase-switched-reluctance motor drive with integrated power factor correction during startup and at low speeds. Initial alignment process is incorporated for switched-reluctance machine before startup. However, the phase currents are unbalanced during that time. This will cause overvoltage on dc capacitors in split-ac configuration leadings to their failure. This problem also exists when the motor speed is very low, as observed in the startup process of compressors. Based on a unified model, an effective control method is proposed to eliminate the voltage difference between the capacitors. This method does not require any additional circuits or components. It also does not affect the performance during normal mode of operation. Experiments are performed to verify the feasibility of the control method. | Control Algorithm for Soft Start of Split-AC-Switched-Reluctance Motor Drives | Cost reduction;motor drive;split-ac converter;switched-reluctance machine (SRM);voltage-balancing control | Reluctance motors;Switches;Capacitors;Home appliances;Rectifiers;Voltage control
In this paper, a new three-port dc/dc converter is presented for hybrid photovoltaic (PV)/fuel cell (FC)/battery applications. The proposed structure comprises a conventional buck-boost and a boost converter. Four power switches and four diodes are employed in the proposed converter. The voltage gain of the presented converter is more than the conventional boost converter. This advantage and having two unidirectional and a bidirectional inputs make the structure a suitable power electronic interface for hybrid generation applications. In addition, there are no limitations in switching the modulation. Therefore, tracking the maximum power of the PV source, setting the FC power, controlling the battery power, and calibrating the output voltage can be equipped by controlling duty ratios of the switches. The input power sources can provide power to the load and either charge or discharge the battery individually or simultaneously. The steady-state analyses of the presented converter are discussed thoroughly in this paper. Finally, in order to validate the feasibility of the presented converter, experimental results are provided. | A New Three Input DC/DC Converter for Hybrid PV/FC/Battery Applications | DC/DC boost converter;hybrid photovoltaic (PV)/fuel cell (FC)/battery power generation;multi-input converter (MIC) | Batteries;Hybrid power systems;Inductors;Switches;Microwave integrated circuits;Capacitors;Topology
This paper deals with partially decoupled adaptive Volterra filter (PDAVF) based control for a three-phase two-stage grid-interfaced photovoltaic (GPV) system. Besides maximum power extraction, the proposed control is having the potential of grid currents balancing, harmonics currents mitigation, reactive power compensation, and adaptive adjustment of DC bus voltage. The control technique is efficient in extraction of weight component of reference grid currents and an adaptation routine of filter weights uses the principle of fifth-order PDAVF with single-element observation vector implemented by using the method of least mean squares (LMS). An increased order of partial filter assures accurate estimation of filter weights by adaptive weight update at each filter step. The convergence is ensured by providing bounds on algorithm's step size. The algorithm overcomes drawbacks of Adaline-based LMS and LMF (least mean fourth) based weight estimations without imposing high computational burden. The switching losses in voltage source converter are minimized using adaptive DC bus voltage. Effectiveness of PDAVF is presented through simulation and test results. These results are found satisfactory with improved steady state and dynamic performances and total harmonic distortion of grid currents meet an IEEE-519 standard. | Partially Decoupled Adaptive Filter Based Multifunctional Three-Phase GPV System | Adaptive weight estimation;distributed generation (DG);GPV system;harmonics mitigation;least mean squares;power quality;Volterra filter | Power harmonic filters;Adaptive filters;Heuristic algorithms;Filtering algorithms;Active filters;Convergence;Signal processing algorithms
In this paper, a novel droop approach for autonomous power management in low voltage DC (LVDC) microgrids based on a master-slave concept is presented. Conventional voltage-based droop approaches suffer from poor power sharing due to line resistance effects on a virtual resistance, which is solved by introducing a communication system to increase the current sharing accuracy. In this paper, a virtual frequency is superimposed by the master units, and slave units determine their output power according to the corresponding frequency-based droop characteristics. Unlike the voltage-droop methods, the proposed virtual frequency-droop approach can be applied for proportional power management among the energy units and loads in the microgrid without utilizing any extra communication system. The effectiveness of the proposed scheme is evaluated by simulations and further validated by experiments. | Autonomous Power Management in LVDC Microgrids Based on a Superimposed Frequency Droop | Autonomous control;dc microgrid (MG);interlinking converter (IC);power management | Batteries;Integrated circuits;Frequency control;FCC;Microgrids;Voltage control;Control systems
The output voltage regulation problem of a PWM-based dc-dc buck converter under various sources of uncertainties and disturbances is investigated in this paper via an optimized active disturbance rejection control (ADRC) approach. Aiming to practical implementation, a new reduced-order generalized proportional integral (GPI) observer is first designed to estimate the lumped (possibly time-varying) disturbances within the dc-dc circuit. By integrating the disturbance estimation information raised by the reduced-order GPI observer into the output prediction, an optimized ADRC method is developed to achieve optimized tracking performance even in the presence of disturbances and uncertainties. It is shown that the proposed controller will guarantee the rigorous stability of the closed-loop system, for any bounded uncertainties of the circuit, by appropriately choosing the observer gains and the bandwidth factor. Experimental results illustrate that the proposed control solution is characterized by improved robustness performance against various disturbances and uncertainties compared with traditional ADRC and integral model predictive control (MPC) approaches. | Optimized Active Disturbance Rejection Control for DC-DC Buck Converters With Uncertainties Using a Reduced-Order GPI Observer | DC-DC buck converter;active disturbance rejection control;optimized disturbance rejection;reduced-order GPIO;circuit uncertainties and disturbances | Uncertainty;Observers;Voltage control;Robustness;DC-DC power converters;Capacitors
A grid-supportive two-stage three-phase three-wire solar photovoltaic (SPV) system is presented in this paper, wherein a boost converter is used as a first stage to serve the function of maximum power point tracking and a three-leg voltage source converter is used to feed the extracted SPV energy, along with the supporting distribution system for improvement in the power quality. The harmonics elimination, grid currents balancing, and compensation for nonactive part of the load currents are extra features offered by the proposed system other than conventional features of the solar inverter. The true power reflecting part of the load current is estimated using an improved adjustable step adaptive neuron-based control approach. Moreover, a feed-forward term is added as photovoltaic (PV) array contribution to grid currents, which helps in fast dynamic response due to ambience changes. The output of which is a current component reflected on grid side to instantaneously regulate the dc-link voltage. In the proposed approach, the load, PV array, and loss contributions are kept decoupled. The feasibility of the proposed control algorithm is confirmed via experimental results. | An Improved Adjustable Step Adaptive Neuron-Based Control Approach for the Grid-Supportive SPV System | Maximum power point tracking (MPPT);power quality;solar photovoltaic (SPV);two stage | Neurons;Maximum power point trackers;Inverters;Estimation;Feeds;Power quality;Power harmonic filters
This paper aims at the design and development of an efficient photovoltaic (PV) array powered switched reluctance motor (SRM) driven pump utilizing a dual supply buck–boost converter. The buck–boost converter, having dual supply, is used as an intermediate dc–dc power conditioning stage between PV array and SRM-pump. To optimize the power of the PV array and to provide soft starting to the SRM drive are the two major concerns of this converter. It also provides voltage balancing of split capacitors, owing to which there is considerable reduction in torque ripple and the required size of it. Moreover, the continuous conduction mode operation of dual supply dc–dc converter minimizes current and voltage stresses on converter indices and reduced electromagnetic interference. The electronic commutation of the SRM drive at fundamental frequency offers reduced switching losses in the midpoint converter and, therefore, considerable enhancement in the efficiency of the proposed system. A dwell angle self-starting control algorithm for a four-phase 8/6 SRM is also implemented in the proposed system. A prototype is developed in the laboratory to validate the performance of the proposed system in different environmental conditions. | Solar Photovoltaic Array Dependent Dual Output Converter Based Water Pumping Using Switched Reluctance Motor Drive | Agriculture pump;dual output supply;maximum power point tracking (MPPT);photovoltaic (PV) array;soft starting;switched reluctance motor (SRM) | Reluctance motors;Switches;Capacitors;Inductors;Induction motors
The noninverting buck-boost converter has attracted significant attention in the photovoltaic (PV) module integrated application, as it offers high efficiency while maintaining a low cost and a simple topology. When this converter is employed, special care must be taken at the transition between buck and boost operating modes, as a dead-zone in the voltage transfer function can cause abrupt perturbations in the controlled voltage, decreasing the regulation quality and ultimately lowering the power conversion efficiency. In this paper, a new dead-zone compensation technique is proposed with the scope of smoothing the transition between operating modes, eliminating the voltage ripple and improving the regulation performance, while maintaining high efficiency. The converter under analysis is studied together with its gate driving circuit, which is based on a bootstrap capacitor power supply for the high-side switches. The proposed dead-zone compensation technique is deduced by using the principle of maintaining the ideal voltage gain function across the converter operating range. The technique is analyzed, implemented and tested on a purposely built PV module integrated noninverting buck-boost converter. The experiments reveal a sensible improvement of the voltage regulation during mode transition, confirming the effectiveness of the proposed technique and its fitness for the PV application. | A Simple Smooth Transition Technique for the Noninverting Buck–Boost Converter | Buck–boost transitions;dc–dc power converters;noninverting buck–boost converter;nonlinearities;photovoltaic power systems | Voltage control;Legged locomotion;Switches;Capacitors;Pulse width modulation;Topology;Logic gates
Hysteretic control is popular for switched-capacitor (SC) dc-dc converters. Conventional hysteretic controllers require either a large output capacitor or high-speed output voltage detection for proper regulation. In this paper, a lower boundary hysteretic control method is proposed which matches the output sampling frequency to the converter switching frequency across the entire load range, hence optimal output voltage ripple can be achieved. The converter responses instantly to step-up load transients that are smaller than six times the initial load current. When larger load transient step occurs, the sampling frequency jumps to its maximum value to recover the output voltage quickly. Small output voltage droop can be achieved while using an output capacitance value on the same order as the converter's charge transferring capacitance. A 1/2 step-down SC dc-dc converter with the proposed control technique is fabricated in 0.18-μm CMOS process. The converter achieves a peak efficiency of 86.4% and delivers a maximum output power of 5 mW. | A Hysteretic Switched-Capacitor DC–DC Converter With Optimal Output Ripple and Fast Transient Response | Hysteretic regulation;output ripple;sampling frequency control;switched-capacitor (SC) dc–dc converter | Voltage control;Frequency conversion;Capacitors;Switching frequency;Switches;Clocks
This paper presents an ultralow power smart camera with gesture detection. Low power is achieved by directly extracting gesture features from the compressed measurements, which are the block averages and the linear combinations of the image sensor's pixel values. We present two classifier techniques to allow low computational and storage requirements. The system has been implemented on an analog devices BlackFin ULP vision processor. By enabling ultralow energy consumption, we demonstrate that the system is powered by ambient light harvested through photovoltaic cells whose output is regulated by TI's dc-dc buck converter with maximum power point tracking. Measured data reveals that with only 400 compressed measurements (768× compression ratio) per frame, the system is able to recognize key wake-up gestures with greater than 80% accuracy and only 95mJ of energy per frame. Owing to its fully self-powered operation, the proposed system can find wide applications in “always-on” vision systems, such as in surveillance, robotics, and consumer electronics with touch-less operation. | A Light-Powered Smart Camera With Compressed Domain Gesture Detection | Activity recognition;sensor systems;pattern recognition | Image coding;Gesture recognition;Cameras;Sensors;Hardware;Image sensors;Solar energy
This paper presents a LED driver design and development with a single-stage power factor correction (PFC) for low power home LED lamps. A buck-boost converter was simulated in CCM (Continuous Conduction Mode), DCM (Discontinuous Conduction Mode) und BCM (Boundary Conduction Mode) with a current control scheme to improve power quality. After a comparison of simulated performance of three conduction modes, the buck-boost converter in boundary conduction mode (BCM) had the best performance and was implemented. The prototype has an on-time current control and EMI filter, aiming to the improvement of energy quality ratings and pursuing the IEC 61000-3-2 standards for type C equipment for a 120 V, 60 Hz input AC mains. Besides, the prototype was compared with some LED Bulbs present in the Colombian market in indices as PF and total harmonic distortion (THD). Finally, the conclusions are presented. | Design and development of a LED Driver prototype with a Single-Stage PFC and low current harmonic distortion | Buck-Boost;CFP;Driver LED;EMI Filter;MCC;MCD;MCF;THD | Light emitting diodes;Electromagnetic interference;Prototypes;IEEE transactions;Current control;IEC Standards;Harmonic distortion
In this paper, a power factor correction (PFC)-based switched reluctance motor (SRM) drive is proposed. Generally, the SRM drive is fed with a simple diode bridge rectifier followed by a bulky capacitor, which draws peaky current at low power factor and high-input-current total harmonic distortion (THD). Here, a dual output converter is proposed to control the SRM and to provide power quality improvement as well. This converter is a combination of Cuk and SEPIC converters, which produces two equal output voltages with neutral point N, to feed a midpoint converter of the SRM drive. The converter is designed to operate in discontinuous conduction mode of operation to obtain inherent PFC at supply side. The motor control is attained by regulating dc link voltage over a wide range. Test results on a prototype of the SRM drive demonstrate the excellent performance with high power factor and reduced input current THD. The observed power quality indices depict the improved power quality as per the standard IEC 61000-3-2. | Power Factor Correction in Cuk–SEPIC-Based Dual-Output-Converter-Fed SRM Drive | Discontinuous conduction mode (DCM);midpoint converter;power factor correction (PFC);power quality;switch reluctance motor (SRM);total harmonic distortion (THD) | Inductors;Switches;Reluctance motors;Capacitors;Voltage control;Switching frequency
A sub-1-μs ultrafast-response buck converter utilizing improved analog-voltage-dynamic-estimation (AVDE) techniques is proposed in this letter to improve previous works. First, the improved AVDE controller uses a new pseudocurrent circuit and a new ramp generator to get low gain, wide bandwidth, wide dynamic range, and low equivalent series resistor (R<sub>ESR</sub>). Second, the proposed converter has high performance, fast transient response, and low output voltage ripple. Third, the circuit does not need slope compensation so that it is very simple to implement. The switching frequency of the proposed buck converter is 1 MHz for nominal 3.3-V input and 0.8-2.5-V output range application. The experimental results prove that the proposed scheme improves the transient response within 1.2 μs and its maximum power efficiency can be up to 91.9%. The fastest transient time of the proposed converter is only 0.8 μs as the switching frequency is equal to 1 MHz. The settling time of the proposed converter is only within 0.8 cycle of the switching frequency. The maximum load current is 300 mA. The proposed buck converter has been fabricated with a commercial 0.35-μm CMOS 2P4M process, and the total chip area is about 1.46 mm × 1.5 mm, including PADs. | A Sub-1-μs Ultrafast-Response Buck Converter With Improved Analog-Voltage-Dynamic-Estimation Techniques | Buck converter;current-mode control;dc–dc converter;dynamic-slope compensation;optimum-damping control;transient response | Transient response;Operational amplifiers;Generators;Dynamic range;Voltage measurement;Transient analysis;Switching frequency
The use of a smart transformer-based electrical distribution could be an effective approach to reorganizing the electric grid and solving the problems and challenges of distributed generation systems and active loads. While lower efficiency and higher cost compared with the conventional transformer are well known and investigated limiting factors, the required higher maintenance, related to the use of electronics systems in the electric grid, is seldom targeted. In fact, high maintenance cost would make the use of smart transformers inapplicable even if new services could justify higher initial cost and new semiconductor development could increase the overall efficiency. This work proposes a modular repairable system based on condition monitoring, which aims at equalizing the lifetime consumption of the single modules to make possible prognostic maintenance. | Lifetime-Based Power Routing in Parallel Converters for Smart Transformer Application | Current control;dc–ac power converters;reliability | Routing;Condition monitoring;Power electronics;Stress;Temperature measurement;Reliability
Reliable operation of dc-dc converters is vital for many applications. An appropriate converter monitoring scheme is required for fault detection and adoption of effective remedial strategies. Switch faults and degradation of electrolytic capacitor account for a considerable portion of the converter failures. Although rate of diode failures is not remarkable, power switch may be damaged in case of diode fault occurrence. Furthermore, for applications in which a redundant switch is employed as a remedy, it will be also endangered by diode failures if diode fault detection has not been considered in the monitoring scheme. Therefore, diode condition monitoring improves reliability of the converter monitoring approaches. This paper presents a simple diagnosis technique for open-circuit and short-circuit faults of the switch and diode in nonisolated dc-dc converters. The technique only employs diode voltage as the detection signature. The diode voltage and gate driver signal are processed in a simple logic circuit to generate some indicators for switch and diode fault diagnosis. Basis of the technique is discussed in detail. Several experiments have been carried out on buck, boost, and buck-boost converters. The results confirm the technique capability for switch and diode fault diagnosis in less than one switching cycle. | Switch and Diode Fault Diagnosis in Nonisolated DC–DC Converters Using Diode Voltage Signature | DC–DC converters;diode open-circuit;diode short-circuit;fault diagnosis;switch open-circuit;switch short-circuit | Switches;DC-DC power converters;Circuit faults;Fault diagnosis;Inductors;Switching circuits;Semiconductor diodes
In this paper, a nonisolated dc-dc converter with high voltage gain is presented. Three diodes, three capacitors, an inductor, and a coupled inductor are employed in the presented converter. Since the inductor is connected to the input, the low input current ripple is achieved, which is important for tracking maximum power point of photovoltaic panels. The voltage stress across switch S is clamped by diode D 1 and capacitor C1. Therefore, a main switch with low on-resistance RDS (on) can be employed to reduce the conduction loss. Besides, the main switch is turned on under zero current. This reduces the switching loss. The steady-state analysis of the proposed converter is discussed in this paper. Finally, the proposed converter prototype circuit is implemented to justify the validity of the analysis. | A Novel High Step-Up DC–DC Converter With Continuous Input Current Integrating Coupled Inductor for Renewable Energy Applications | Coupled inductor based converter;dc–dc converter;high voltage gain | Inductors;Switches;Capacitors;DC-DC power converters;Steady-state;Prototypes;Stress
This paper proposes a novel structure for a boost dc/dc converter. The presented structure is based on the SEPIC converter. Therefore, the converter benefits from various advantages that the SEPIC converter has such as continuous input current. Also, high voltage conversion gain and higher efficiency are the other advantages of the proposed converter. Input current continuity makes the presented converter suitable for renewable energy sources. Employing a coupled inductor with a voltage multiplier cell in this structure increases its high voltage gain. In addition, lower voltage stress on the main power switch leads to higher conversion efficiency. Also, the energy stored in the leakage inductance of the coupled inductor is recycled, which improves the efficiency more. The steady state analysis and the design of the converter are discussed thoroughly. Experimental results are provided by a 220 W prototype. The results verify the proper operation and feasibility of the presented converter. | Design and Implementation of a New SEPIC-Based High Step-Up DC/DC Converter for Renewable Energy Applications | Coupled inductor;dc–dc converter;high voltage gain converter;SEPIC converter | Inductors;Capacitors;Switches;Renewable energy sources;Inductance;Semiconductor diodes;Steady-state
In this paper, a new nonisolated interleaved dc-dc converter with ultrahigh step down conversion ratio is proposed. The proposed converter has several main advantages such as extremely low voltage gain, extended duty cycle, automatic current sharing, low voltage and current stress on active switches, and low output current ripple. To achieve these advantages, several techniques are combined. The interleaved method is applied to reduce the current stress and decrease the output current ripple due to the phase shift between two modules. The series capacitors are used to improve the step down conversion ratio and clamp the voltage stress across the active switches due to the capacitive voltage division characteristic. Thus, the conduction losses of the proposed converter are reduced because of using MOSFETs with lower voltage rating. In addition, the coupled inductors are used to reduce the voltage gain and extend the duty cycle without imposing extra voltage stress across the active switches. Hence, the overall efficiency of the proposed converter is improved. A prototype of the proposed converter is implemented to verify the converter operation and the theoretical analysis. | A Nonisolated Ultrahigh Step Down DC–DC Converter with Low Voltage Stress | Automatic current sharing;coupled inductors;extended duty cycle;low voltage stress;ultrahigh step down converter | Inductors;Stress;Topology;Capacitors;Low voltage;Inductance;DC-DC power converters
Degradation of electronic components is typically accompanied by a deviation in their electrical parameters from their initial values, which can ultimately lead to parametric faults in electronic circuits. Existing approaches to predict parametric faults emphasize identifying monotonically deviating parameters and modeling their progression over time. However, in practical applications, where the components are integrated into a complex electronic circuit assembly, product, or system, it is generally not feasible to monitor component-level parameters. To address this problem, a circuit health estimation method was developed using a kernel-based machine-learning technique. This method exploits features that are extracted from responses of circuit-comprising components exhibiting parametric faults, instead of the component-level parameters. The method was evaluated using data from simulation experiments on a benchmark Sallen-Key filter circuit and a dc-dc converter system. | Electronic Circuit Health Estimation Through Kernel Learning | Electronic circuit;health estimation;hyperparameter selection;kernel learning;parametric fault;stochastic filtering | Feature extraction;Circuit faults;Estimation;Kernel;Electronic circuits;Integrated circuit modeling;Benchmark testing
This paper proposes a hybrid energy storage system (ESS) that integrates an ESS with an online uninterruptible power supply (UPS). The power conversion system cost of the proposed hybrid ESS-UPS is reduced, and battery utilization is increased by using the energy of the integrated battery for both demand management and emergency power supply. Further, unlike the conventional online UPS, the proposed hybrid ESS-UPS is capable of supplying emergency power to two types of critical loads, voltage-frequency independent (VFI) load and voltage-frequency dependent (VFD) load. A seamless mode transfer algorithm of the ac-dc converter is proposed for supplying uninterruptible power to the VFD load as well. In addition, an autonomous and seamless mode transfer algorithm of the bidirectional dc-dc converter is proposed to minimize the transient across the dc link that could affect the power quality of the VFD load and the VFI load at the mode transition. To validate the proposed control scheme, experimental results from a 5-kW prototype are provided. | Operation and Control Strategy of a New Hybrid ESS-UPS System | Energy storage system (ESS);hybrid ESS;seamless mode transfer;uninterruptible power supply (UPS) | Batteries;Uninterruptible power systems;Hybrid power systems;Lead;Emergency power supplies;DC-DC power converters;Inverters
Isolated high output current dc/dc converters are critical for power supplies in information technology industries. LLC converters with a matrix transformer are suitable for these applications due to their high efficiency and high power density. By pushing switching frequency up to MHz with GaN devices, planar matrix transformers with printed circuit board (PCB) windings are advantageous over conventional transformer designs, but the large interwinding capacitance of the PCB windings provides a critical coupling path for common-mode (CM) noise. In order to analyze the CM noise, the interwinding capacitance of the PCB windings is analyzed, and a related CM noise model is provided in this paper. To suppress the CM noise, shielding layers can automatically be inserted into the PCB windings between the primary and secondary windings in the fabrication process. This paper proposes a novel shielding technique, in which half of the shielding serve as the primary winding. The proposed shielding technique not only suppresses CM noise but improves the efficiency as well. The proposed shielding is verified by experiments on 1-MHz 400 V/12 V 800-W LLC converters with a peak efficiency of 97.7% and a power density of 900 W/in<sup>3</sup>. The proposed shielding reduces CM noise by 30 dB and improves full-load efficiency by 0.2%. | Shielding Technique for Planar Matrix Transformers to Suppress Common-Mode EMI Noise and Improve Efficiency | Common-mode (CM) noise;gallium nitride;interwinding capacitance;LLC converter;matrix transformer;shielding | Windings;Transmission line matrix methods;Matrix converters;Capacitance;Density measurement;Power system measurements;Magnetic cores
Both high switching frequency and high efficiency are critical in reducing power adapter size. The active clamp flyback (ACF) topology allows zero voltage soft switching (ZVS) under all line and load conditions, eliminates leakage inductance and snubber losses, and enables high frequency and high power density power conversion. Traditional ACF ZVS operation relies on the resonance between leakage inductance and a small primary-side clamping capacitor, which leads to increased rms current and high conduction loss. This also causes oscillatory output rectifier current and impedes the implementation of synchronous rectification. This paper proposes a secondary-side resonance scheme to shape the primary current waveform in a way that significantly improves synchronous rectifier operation and reduces primary rms current. The concept is verified with a 25-W/in<sup>3</sup> high-density 45-W adapter prototype using a monolithic gallium nitride power IC. Over 93% full-load efficiency was demonstrated at the worst case 90-V ac input and maximum full-load efficiency was 94.5%. | Highly Efficient Secondary-Resonant Active Clamp Flyback Converter | Active clamp flyback (ACF);gallium nitride (GaN);GaN IC;secondary resonant;synchronous rectifier (SR);zero current switching (ZCS);zero voltage switching | Inductance;Capacitance;Clamps;Zero voltage switching;Magnetic resonance;Rectifiers;Gallium nitride
Power quality and voltage control are among the most important aspects of the grid-connected power converter operation under faults. Nonsinusoidal current may be injected during unbalanced voltage sag, and active or/and reactive power may include double frequency content. This paper introduces a novel control strategy to mitigate the double grid frequency oscillations in the active power and dc-link voltage of the two-stage three-phase grid-connected photovoltaic (PV) inverters during unbalanced faults. With the proposed control method, PV inverter injects sinusoidal currents under unbalanced grid faults. In addition, an efficient and easy-to-implement current limitation method is introduced, which can effectively limit the injected currents to the rated value during faults. In this case, the fault-ride-through operation is ensured, and it will not trigger the overcurrent protection. A non-maximum power point tracking (non-MPPT) operation mode is proposed for the dc-dc converter. The mode is enabled under severe faults when the converter cannot handle the maximum PV power. Finally, experimental validation is provided by implementing a method in an experimental setup, including a 2 kW PV inverter. | Control Strategy for Three-Phase Grid-Connected PV Inverters Enabling Current Limitation Under Unbalanced Faults | Active power oscillations;current limitation;dc-link voltage oscillations;low-voltage ride-through (LVRT);photovoltaic (PV) systems | Reactive power;Inverters;Oscillators;Voltage control;DC-DC power converters;Power quality;Frequency control
DC microgrids are popular due to the integration of renewable energy sources such as solar photovoltaics and fuel cells. Owing to the low output voltage of these dc power generators, high efficient high gain dc-dc converters are in need to connect the dc microgrid. In this paper, a nonisolated high gain dc-dc converter is proposed without using the voltage multiplier cell and/or hybrid switched-capacitor technique. The proposed topology utilizes two nonisolated inductors that are connected in series/parallel during discharging/charging mode. The operation of switches with two different duty ratios is the main advantage of the converter to achieve high voltage gain without using extreme duty ratio. The steady-state analysis of the proposed converter using two different duty ratios is discussed in detail. In addition, a 100 W, 20/200 V prototype circuit of the high gain dc-dc converter is developed, and the performance is validated using experimental results. | Nonisolated High Gain DC–DC Converter for DC Microgrids | Efficiency analysis;nonisolated high gain dc–dc converter;voltage stress on switches and diodes | Inductors;Capacitors;Switches;Stress;DC-DC power converters;Resistance;Microgrids
This paper presents a multipurpose three-phase double-stage grid interfaced photovoltaic (GPV) system using an adaptive nonlinear control strategy. Along with a peak power extraction from a photovoltaic array, the proposed system is capable of harmonics currents elimination, reactive power compensation, grid currents balancing, and adaptive dc-link voltage control. The fundamental and harmonics information from the polluted load current are precisely estimated using an adaptive observer. A strictly positive real Lyapunov function is used to derive update laws for an adaptive observer. The DC-link voltage is adaptively adjusted in proportion to the point of common coupling voltage to minimize switching losses in voltage source converter and to avoid its tripping in sensitive distribution grids. A feed-forward loop for PV contribution is included to improve system response under dynamic conditions. Simulated and test results depict the performance of the GPV system with aforementioned functionalities. Improved steady-state and dynamic performances are observed with the proposed nonlinear adaptive estimation based control approach. The total harmonic distortions in grid currents are found well within the limits prescribed by an IEEE-519 standard. | A Multifunctional GPV System Using Adaptive Observer Based Harmonic Cancellation Technique | Adaptive control;GPV system;harmonic mitigation;maximum power point tracking (MPPT);power quality;strictly positive real (SPR) Lyapunov | Harmonic analysis;Voltage control;DC-DC power converters;Steady-state;Observers;Adaptive control
This paper deals with a newly conceived combined control topology. Deadbeat and repetitive controllers are proposed to operate jointly in a four-leg voltage-source inverter for stand-alone applications. In such a mode of operation, a dedicated controller has to regulate the inverter output voltages, which are measured at the output of the power filter. In the proposed combined control, the deadbeat rapidly compensates the output voltage variations due to load changes, whereas the repetitive control provides the required harmonic compensation capabilities that are mandatory to comply with the standards when balanced and unbalanced nonlinear loads have to be fed. As a consequence, high dynamic performance is assured, as well as harmonics in the output voltages are almost absent. In fact, the achieved experimental tests have verified that resulting output voltage total harmonic distortion is around 0.5%, and in the case of highly unbalanced and nonlinear loads, compensating also the distortion introduced by the switches' deadtime. | Digital Deadbeat and Repetitive Combined Control for a Stand-Alone Four-Leg VSI | DC-AC power converters;distributed power generation;harmonic distortion;repetitive control (RC);stability;unbalanced loads | Power harmonic filters;Inverters;Power filters;Harmonic analysis;Voltage control;Topology;Standards
This paper proposes an isolated single-ended primary-inductor converter (SEPIC) dc-dc converter with ripple-free input current and lossless snubber. The proposed converter is based on a conventional isolated SEPIC converter to enable electrical isolation and high voltage gain using a coupled inductor. The input current ripple is significantly reduced by utilizing an auxiliary circuit that also functions as a lossless snubber circuit with an additional diode. Moreover, the maximum switch voltage stress is clamped to a low voltage by the snubber circuit. Therefore, a low voltage rating mosfet that has low RD<sub>S(on)</sub> can be utilized as a main switch device. Hence, the total power efficiency is improved. Experimental results from a 100 W prototype, which are presented to verify the theoretic analysis and performance of the proposed converter. | Isolated SEPIC DC–DC Converter With Ripple-Free Input Current and Lossless Snubber | Electrical isolation;lossless snubber;ripple-free current;single-ended primary-inductor converter (SEPIC) | Snubbers;Inductors;Inductance;Switching circuits;Switches;Clamps;Low voltage
In this paper, a soft-switching topology is proposed for the bidirectional dc-dc converter. In order to achieve soft-switching conditions, the auxiliary circuits including a small inductor and two capacitors are introduced to the bidirectional dc-dc converter. By generating and keeping a recycle current in the auxiliary circuits, the proposed topology can provide soft-switching conditions for both switches of the bidirectional dc-dc converter in fixed frequency control application. Meanwhile, no auxiliary switches are introduced. Due to the existence of the auxiliary circuits, the proposed topology can also reduce the current ripple in the main inductor. Based on this soft-switching method, a family of bidirectional soft-switching dc-dc topologies is derived. These topologies have the similar structures and the same characteristics. The topology deduction, operating principles, and design guidelines are presented in detail. Finally, an experimental prototype is built to verify the analysis and characteristics of the proposed topologies. | Analysis and Research of a Soft-Switching Bidirectional DC–DC Converter Without Auxiliary Switches | Bidirectional converter;dc–dc converter;soft-switching;zero voltage switching (ZVS) | Topology;Inductors;Capacitors;DC-DC power converters;Zero voltage switching;Switches
Huge voltage spikes on auxiliary switches is a common issue for most of the existing zero-current switching (ZCS) pulsewidth-modulated (PWM) converters. The reason for the spike lies in the parasitic resonance between the resonant inductance and the stray output capacitance Coss of the auxiliary switch, which does not have the negative impact in zero-voltage switching (ZVS) converters. This paper proposes a low-stress ZCS technique to eliminate the negative consequence of the Coss in ZCS PWM converters. All the power devices, including the auxiliary switch, show low voltage stresses and ZCS. The auxiliary cell of the low-stress ZCS technique introduced a clamping diode to realize the low-voltage stress for the power devices. The low-stress ZCS buck converter is taken as an example to explain both the low-stress and ZCS characteristics. A 2-kW hardware prototype is developed. The simulation and experiment results both validate the effectiveness of the proposed low-stress ZCS technique. | A Low-Stress Zero-Current Switching Technique for Power Converters | Circuit topology;dc–dc power conversion;pulsewidth-modulated (PWM) power converters;resonant power conversion | Zero current switching;Video recording;Pulse width modulation converters;Capacitance;Stress;Inductance;Zero voltage switching
In this paper, two resistive matching networks are proposed, which can maintain the resistive transferring property under different load conditions. The high-frequency converter based on the resistive network can adequately achieve the soft-switching characteristics within a large load variation range, which helps to reduce switching losses and improve system efficiency. At the same time, a detailed design method for planar spiral inductor is described. In addition, the quality factor characteristics of different winding structures are analyzed. A 20-MHz high-frequency dc/dc converter based on the T-type matching network and circular spiral inductor is designed in this paper. The experimental results verify the advantages of the proposed resistive matching network and spiral inductor. | Analysis and Design of High-Frequency Converter With Resistive Matching Network and Spiral Inductor | DC/DC converter;high frequency;resistive matching network;spiral Inductor | Impedance;Inductors;Frequency conversion;Rectifiers;Resonant frequency;Zirconium;Spirals
An analytical steady-state model of the modular multilevel converter (MMC) can be used for component sizing and assessment of the impact of different parameters on the MMC performance. Thus, this paper proposes an enhanced steady-state model for the MMC, which enables one to calculate the amplitudes of the harmonic components of MMC arm currents, submodule capacitor voltages, and arm voltages. In addition, the proposed model allows for the calculation of the amplitude and phase angle of the modulating signal, and it also presents a criterion for resonance of the arm currents. This is achieved by means of a polynomial function of the modulation index, and through checking the stability criteria established by the proposed model. The capability of formulating the modulating signal enables a more accurate calculation of the steady-state amplitudes of the variables, as compared to the previously published models. This paper also presents an accurate method of submodule capacitor sizing, based on the proposed steady-state model. The proposed method gives the exact value of the submodule capacitance (i.e., the capacitance that results in dc voltage fluctuations within a desired range) for a prespecified submodule capacitor voltage variation and a given circulating current amplitude. The stability criterion given by the proposed steady-state model, used for sizing the arm inductance, and the submodule capacitor voltage variation given by the proposed capacitor sizing method, used for sizing the submodule capacitor, allows for the determining of the operating limits of the MMC in terms of its parameters. Extensive simulation results are presented to demonstrate the efficacy of the proposed steady-state model and the capacitor sizing method. Further, the results obtained from the proposed capacitor sizing method are compared with experimental results from the literature. | An Enhanced Steady-State Model and Capacitor Sizing Method for Modular Multilevel Converters for HVdc Applications | Arm current harmonic components;capacitor sizing;modular multilevel converter (MMC) modeling;modulation index;voltage harmonic components | Capacitors;Steady-state;Mathematical model;Capacitance;Analytical models;Harmonic analysis;Modulation
This paper proposes a DC/DC current flow controller (CFC) for meshed high voltage direct current (HVDC) grids. The CFC has the advantage of a simplified structure that allows us to use the minimum number of switches when unidirectional current flows through the DC lines are expected. An extended CFC topology that is able to operate with all possible current flows is also presented. Then, the operating principle of the CFC is discussed and its structure is compared with a dual H-bridge analyzing advantages and disadvantages. This paper also details the applied modulation strategy and the control methodology. Finally, a five-terminal meshed HVDC grid is used to validate the CFC by means of simulations. | Series Interline DC/DC Current Flow Controller for Meshed HVDC Grids | Meshed HVDC grid;current flow controller;power flow controller;DC/DC converter | Topology;Capacitors;HVDC transmission;Insulated gate bipolar transistors;Integrated circuits;Voltage control;Power transmission lines
Grounding faults are common faults on dc transmission lines. Characteristics of the short-circuit current, such as amplitude and frequency, and its following distribution are very important for analyzing the influence of the fault. Based on the ±500 kV Yongfu dc transmission project in China, several artificial grounding short-circuit tests at the terminal or middle of the dc transmission line were carried out. This paper reports the measurement and analysis of the short-circuit current and its distribution in a dc system for the first time. The short-circuit current distribution includes currents in the ground wires of the fault tower and currents in ground wires, which are connected to the converter station grounding grid, such as the optical ground wire (OPGW) currents of ac outgoing lines, neutral point currents of different transformers, and the grounding electrode bus arrester current. In addition, the frequency components of the fault currents are analyzed. Based on the PSCAD/EMTDC software, the current distribution is simulated and discussed. The simulation results are in good agreement with the test results. | Analysis of Short-Circuit Current Characteristics and Its Distribution of Artificial Grounding Faults on DC Transmission Lines | Artificial grounding fault;short-circuit current;frequency analysis;current distribution;PSCAD/EMTDC;converter station | Grounding;Circuit faults;Short-circuit currents;Wires;Transmission line measurements;Current measurement;Power transmission lines
In this paper, a single-phase shared leg converter is proposed along with two generalizations. The basic configuration has three two-level insulated gate bipolar transistor (IGBT) legs and is cascaded on the main power system by means of two injection transformers, such that one of these legs is shared between the transformers. The generalizations are expanded cases in which the converter has N<sub>leg</sub> legs. The first generalization is the cascaded shared leg (CSL), where the converter is cascaded by N<sub>leg</sub> - 1 transformers, and one of the N<sub>leg</sub> legs is shared between all transformers. The second is the modular CSL, where N<sub>mod</sub> modules, each one similar to the basic configuration, are cascaded by 2Nmod transformers. The conventional configurations considered for general comparisons are the cascaded h-bridge (CHB) and the cascaded half-bridge (CHfB). In this paper, we show that proposed configurations provide multilevel ac voltages with greater levelsper-switch ratio compared to the CHB. We also show that proposed CSL generalization has practically the same levels-per-switch than conventional CHfB and saves one transformer. Simulations and experimental results are shown to demonstrate proposed configurations performance and feasibility. | Single-Phase Converter With Shared Leg and Generalizations | Cascaded systems;dc–ac power conversion;harmonic distortion;insulated gate bipolar transistor (IGBT) switches;level-shifted pulse width modulation;multilevel systems;transformers | Legged locomotion;Capacitors;Inverters;Voltage control;Topology;Control systems;Jacobian matrices
With the development of dc coupled devices, such as photovoltaic generations, batteries, supercapacitors, LEDs, computers, and electronics equipment, low-voltage dc distribution networks, structured dc microgrids are emerging as a natural platform to integrate renewable energy sources. However, there are a number of technical challenges: lack of standardized equipment, inadequate stability, and versatile control design. In the past, the interest of power electronics community was moving from a single power electronics converter to multiple distributed systems that encompass a number of converters connected in either series/parallel, forming a number of dc busses with different voltage levels. Recently, with the advance of new dc power technologies, several ongoing standards, alliances, and initiatives are bringing the possibility of developing future homes, offices, buildings, campuses, datacenters, ships, satellites, aircrafts, and other electrical power systems to operate totally or dominantly in dc. Research is being carried out in both the system and component levels of modeling, control, and stability of structured dc microgrids. New high-efficiency topologies and protections are also key nontrivial issues when developing practical dc microgrids. | Guest Editorial Special Issue on Structured DC Microgrids
HVDC projects and renewable energy sources are increasingly being integrated into traditional AC grids, forming a more complex and yet sustainable power system. This paper focuses on the comprehensive electromagnetic transient (EMT) simulation of an AC/DC grid, which is composed of CIGRÉ dc grid test system, IEEE 39-bus AC system, and wind farms. The AC/DC converters are composed by different topologies of voltage source converters, including modular multilevel converters (MMCs), three-level neutral-point-clamped converters, and two-level converters. Piecewise polynomial curve fitting is proposed to the insulated gate bipolar transistor modules in the MMC. Furthermore, hybrid modeling schemes are proposed with different levels of complexity on the AC/DC grid to obtain accurate and efficient EMT simulation on PSCAD/EMTDC<sup>®</sup>. Three-zone partition schemes based on distance, node number, and network coupling are also proposed and compared. The performance of the proposed schemes is presented and verified with a DC fault case study. | Comprehensive Electromagnetic Transient Simulation of AC/DC Grid With Multiple Converter Topologies and Hybrid Modeling Schemes | Electromagnetic transient simulation;HVDC grid;hybrid modeling;insulated gate bipolar transistor (IGBT);modular multilevel converter (MMC);wind farm | Integrated circuit modeling;Insulated gate bipolar transistors;Computational modeling;Topology;Complexity theory;Wind farms;Mathematical model
The dc offset and scaling errors in the voltage and current measurements cause the injection of undesired dc and unbalanced currents into the three-phase input currents and subsequently lead to voltage ripple at the dc output voltage of the ac/dc converter. This paper proposes a compensation scheme for current measurement error where the dc offset and scaling errors in the current measurement are estimated from the voltage ripple characteristics of the dc output voltage ripple combining with simple band-pass and low-pass filters. Meanwhile, the dc offset and scaling errors in the voltage measurement can be rejected by using an advanced current controller developed with a proportional resonant plus a repetitive controller designed in the synchronous (d-q) reference frame. The proposed control algorithm is able to effectively reject the impact of both voltage and current measurement error so that the three-phase input currents are regulated to be balanced and sinusoidal with ultralow dc current component. Meanwhile, the dc output voltage is also well regulated to be pure dc with a negligibly small voltage ripple. The proposed compensation method is developed without the need of extra hardware circuit, sensor, or precise information of system parameters so that it can be considered as more cost effective and robust solution. The effectiveness of the proposed solution is verified by experimental results. | Compensation of DC Offset and Scaling Errors in Voltage and Current Measurements of Three-Phase AC/DC Converters | DC current rejection;harmonic compensation;pulse width modulation (PWM) ac/dc converter;repetitive controller (RC);resonant controller | Voltage measurement;Current measurement;AC-DC power converters;Voltage control;Power harmonic filters;Harmonic analysis;Phase locked loops
A continuous-conduction mode (CCM) noninverting buck-boost (NBB) converter with a fast duty-cycle calculation (FDCC) control and duty-cycle locking strategy is proposed in this paper. Utilizing auxiliary and adjustable slopes of the modulation signal, the FDCC control not only rapidly determines an accurate duty cycle but also keeps the compensator output constant when the input voltage changes. The theoretical dc value of the numerator of the closed-loop line-to-output voltage transfer function is equal to zero whether the CCM NBB converter operates in boost or buck mode. It indicates that adopting the FDCC control can achieve ideal feedforward compensation for CCM buck and boost operations. Consequently, the output transient ripple of the CCM NBB converter with FDCC control can be eliminated significantly regardless of the unit-gain bandwidth of the NBB converter. To alleviate pulse skipping and to avoid changing buck and boost modes frequently, a duty-cycle locking method is adopted in the transition region of the buck and the boost. Hence, the duty-cycle locking method enhances power conversion and maintains the output voltage. The experimental results demonstrate that the proposed control schemes not only effectively reduce the line transient ripple but also obtain high efficiency in a wide range of input voltage. | CCM Noninverting Buck–Boost Converter With Fast Duty-Cycle Calculation Control for Line Transient Improvement | Boost converter;buck converter;buck–boost converter;efficiency;line transient response | Voltage control;Transient analysis;Transient response;Inductors;Modulation;Control systems
The main objective of this contribution is to present a nonlinear maximum power point tracking (MPPT) controller for photovoltaic (PV) systems based on a two-diode model of a PV module. The proposed MPPT technique operates in conjunction with a Z-source dc-dc converter as an interface between a PV system and a load. The scheme of the proposed nonlinear MPPT controller consists of the design of a nonlinear MPPT algorithm and a nonlinear controller for the generation of duty cycle. The nonlinearity of the PV model as well as the power electronics converter is taken into account in the design of the MPPT controller. Since the PV model parameters vary depending not only on the values of the insolation and the temperature but also on the position of the operating point on the PV characteristics, an adaptation mechanism based on the two-diode PV model is proposed. Thus, these parameters are updated as per real atmospheric conditions. The effectiveness of the proposed method in transient regime as well as steady-state condition is investigated via MATLAB simulation. Furthermore, simulation results are compared with the conventional perturb and observe and incremental conductance methods. The simulation results highlight the capability of the proposed technique over these conventional methods in terms of an improved response in the transient state, an accurate tracking of MPP as well as a significant reduction in the oscillations around the MPP. | Two-Diode Model-Based Nonlinear MPPT Controller for PV Systems | Maximum power point tracking (MPPT);nonlinear control;photovoltaic (PV);Z-source dc–dc converter | Maximum power point trackers;Integrated circuit modeling;Mathematical model;Computational modeling;Load modeling;Oscillators;Control systems
In the future, medium-frequency transformers (with a frequency range of 5-100 kHz) will be major components in dc-dc converter applications, for both medium-voltage direct current and high-voltage direct current networks. Importantly, the corresponding power losses should be accurately calculated in order to reach performance targets (very high efficiency). This paper reviews the most known analytical models that are used to calculate the medium-frequency resistance for several winding technologies. In order to qualify these models in a future design flow, we compare the analytical model results with measurements and 3-D finite-element electromagnetic simulations and the impact on the warming. The adopted design flowchart has been tested on a 17-kHz 180-kVA prototype transformer that will be used in a dual active bridge. | Comparison Between Numerical and Analytical Methods of AC Resistance Evaluation for Medium-Frequency Transformers: Validation on a Prototype and Thermal Impact Analysis | DC–DC power converters;numerical simulation;power transformers;proximity effects;thermal model | Analytical models;Windings;Mathematical model;Resistance;Harmonic analysis;Solid modeling;Numerical models
This paper presents the design and verification of electromagnetic interference (EMI) reduction techniques for switching dc/dc converters. A 48-V dc/dc converter for electric/hybrid cars is considered as an application case study. An EMI filter with a very low inductor value is designed to reduce the overvoltage issues. The proposed design procedure takes into account the converter impedance and the cable model in order to avoid the state-of-the-art tendency of oversizing the filter components. Thus, the filter implementation is simplified and its EMI reduction capability is kept unaltered. Measurements of near EM field in anechoic room show that, using a low switching frequency for the dc/dc converter, the EMI problem is shifted from radiated to conducted emissions. A SKIP-mode modulation technique is implemented to control the converter output and also to reduce the conducted EMI, as shown by CAD simulations and experimental measurements. In addition, a soft-start technique, which reduces by three times the currents' spikes, is integrated into the dc/dc converter to minimize the EMI at the car's starting. | Design and Experimental Measurement of EMI Reduction Techniques for Integrated Switching DC/DC Converters | 48-V power systems;electric/hybrid vehicles;electromagnetic interference (EMI);measurement;SKIP control;soft start | Electromagnetic interference;Inductors;Switches;Voltage control;Batteries;Capacitors;Topology
In this paper, to improve the harmonic reduction ability in the input line current of a 12-pulse diode bridge rectifier using zigzag autoconnected transformer with a dc side current injection technique is presented. Conventional 12-pulse rectifier does not meet the IEEE-519 standard and therefore current injection technique at dc side is used to shape the converter current to minimize the harmonic distortion in the input line current. The proposed converter configuration uses a zigzag autoconnected transformer with inherent ability to block zero-sequence components, which eliminates the requirement of a zero-sequence blocking transformer, and thereby reduces the overall rating of the converter. The current injection technique at dc side enables to alter the dc side currents, which further shapes the input line currents to near sinewave with total harmonic distortion of less than 1% and power factor close to unity. The proposed converter configuration is simulated and analyzed in MATLAB/Simulink. The effects of variation in the magnitude of injected current on the input line current harmonics in terms of power quality indices are analyzed. A prototype of the proposed converter configuration is developed, and experimental results are presented to validate the theoretical design, analysis, and simulation results. | Improvement in Harmonic Reduction of a Zigzag Autoconnected Transformer Based 12-Pulse Diode Bridge Rectifier by Current Injection at DC Side | Active harmonic power;current injection technique;diode bridge rectifier (DBR);harmonic suppressing resistor;interphase reactor (IPR);multipulse converter (MPC);zigzag autoconnected transformer;THD | Harmonic analysis;Rectifiers;Windings;Power harmonic filters;Magnetic materials;Photonic crystals;Intellectual property
This paper presents a dual modular multilevel converter (MMC) topology that utilizes energy exchange between adjacent-arm submodules (SMs), operating with out-of-phase modulation. The proposed configuration is applicable to medium-voltage high-power variable-speed drives incorporating open-end stator winding machines. A novel concept of power decoupling between adjacent-arm SMs in the dual MMC topology is realized through high-frequency transformer-based dc-dc converter modules. This concept offers a significant reduction in the sizing requirement of the SM capacitance and the stored energy in the MMC system, while avoiding the problem of wide voltage fluctuations of SM capacitors, especially at low operating frequencies. The proposed configuration can produce dc voltage; therefore, a machine speed range from zero speed to the rated speed is possible under the rated torque operating condition. The operating principles of the proposed dual MMC configuration are elaborated and necessary mathematical analysis is derived. Simulation and experimental results verify the concept of the proposed drive configuration. | A Dual Modular Multilevel Converter With High-Frequency Magnetic Links Between Submodules for MV Open-End Stator Winding Machine Drives | Dual half bridge (DHB);high-frequency (HF) transformer;low motor speed;medium-voltage (MV) variable-speed drives;modular multilevel converter (MMC);open-end stator winding machines;submodule (SM) capacitor voltage ripple | Capacitors;Topology;Stator windings;Voltage control;Modulation;Switches;Inverters
In this paper, two novel bridge type dual input dc-dc converter topologies are introduced for integrating two input energy sources. Out of the two topologies, the latter topology is an improved version of the former one. Both converters have the capability to simultaneously deliver power to the load from the input energy sources. The major advantages of the improved converter as compared with the basic topology are its capability to perform the buck, boost, and buck-boost modes of operation using the same structure and the ability to deliver power to the load even with the failure of any one of the input energy sources. Hence, the detailed software simulation of the improved converter has been performed using MATLAB/Simulink platform. Different analyses have been conducted by considering the parameters, such as the equivalent series resistance of the passive elements in the converter and efficiency of the converter, for better validation of the converter performance. The hardware prototype of the improved converter has been developed in the laboratory environment and tested successfully. The proposed converters have certain merits like less component count, compact structure, and efficient energy utilization, compared with existing converter topologies, which are already reported in the literature. | Performance Analysis of Novel Bridge Type Dual Input DC-DC Converters | Dual input bridge type dc-dc converters;hybrid energy system;multi-input dc-dc converters;non-conventional energy sources | Switches;Inductors;DC-DC power converters;Microwave integrated circuits;Topology;Bridge circuits;Semiconductor diodes
This paper presents circuit design methodologies to enhance the electromagnetic immunity of an output-capacitor-free low-dropout (LDO) regulator. To evaluate the noise performance of an LDO regulator in the small-signal domain, power-supply rejection (PSR) is used. We optimize a bandgap reference circuit for optimum dc PSR, and propose a capacitor cancelation technique circuit for bandwidth compensation, and a low-noise biasing circuit for immunity enhancement in the bias circuit. For large-signal, transient performance enhancement, we suggest using a unity-gain amplifier to minimize the voltage difference of the differential inputs of the error amplifier, and an auxiliary N-channel metal oxide semiconductor (NMOS) pass transistor was used to maintain a stable gate voltage in the pass transistor. The effectiveness of the design methodologies proposed in this paper is verified using circuit simulations using an LDO regulator designed by 0.18-μm CMOS process. When sine and pulse signals are applied to the input, the worst dc offset variations were enhanced from 36% to 16% and from 31.7% to 9.7%, respectively, as compared with those of the conventional LDO. We evaluated the noise performance versus the conducted electromagnetic interference generated by the dc-dc converter; the noise reduction level was significantly improved. | Output-Capacitor-Free LDO Design Methodologies for High EMI Immunity | Bandgap reference (BGR);electromagnetic interference (EMI);integrated circuit (IC);low-dropout (LDO) regulator;noise immunity;power-supply rejection (PSR) | Regulators;Transistors;Bandwidth;Integrated circuits;Design methodology;Electromagnetic interference;Transient analysis
A parametric dynamic phasor (PDP) model of diode rectifiers has been recently proposed, which uses a computer-aided approach to effectively represent the rectifier dynamics including ac-side harmonics that change with system conditions. This letter extends the PDP methodology to thyristor-controlled rectifier systems where the dc-link voltage is regulated via the thyristor firing control. Steady state and large-signal transient studies demonstrate that the new/extended model is accurate even for prediction of harmonics for various operating modes. | Parametric Dynamic Phasor Modeling of Thyristor-Controlled Rectifier Systems Including Harmonics for Various Operating Modes | Dynamic phasor;harmonics;machine-converter systems;parametric model;thyristor-controlled rectifiers | Rectifiers;Thyristors;Harmonic analysis;Power system dynamics;Voltage control;Computational modeling
An envelope-tracking (ET) technique can greatly enhance the efficiency of the power amplifier in wireless communication system. Among the structures of the ET power supply, the switch-linear hybrid (SLH) structure can obtain both high-tracking bandwidth and high efficiency. An implementation of series-parallel-form SLH ET power supply is proposed in this paper, which includes one multilevel converter, one linear amplifier, and two buck converters. The two buck converters adopt current sensor-less prediction control and are operated at critical conduction mode (CRM). In order to ensure the operation of CRM and provide as much load current as possible, a quasi-interleaved current control scheme is proposed for the two buck converters. Moreover, a peak current restriction method is proposed to prevent the output current of the two interleaved buck converters from excessively exceeding the load current, avoiding the increase of the power loss in the linear amplifier. Finally, a prototype is fabricated with the specifications as 5-MHz tracking bandwidth, 9.6-26.4-V output voltage, and 20-W average output power. The overall measured efficiency is 81.0%, and the normalized-mean-square error is 0.28% when tracking the envelope of wideband code division multiple access signal. | Quasi-Interleaved Current Control for Switch-Linear Hybrid Envelope-Tracking Power Supply | Envelope tracking (ET);power amplifier;quasi-interleaved current control;series–parallel form;switch-linear hybrid (SLH) | Power supplies;Switches;Current control;Voltage control;Power amplifiers;Bandwidth;Inductors
This paper presents an integrated boost converter having very low output voltage ripple making it suitable for analog applications, which are sensitive to supply noise. Architecturally, the converter consists of a conventional boost converter followed by an L-C filter, which drastically reduces the output ripple. The L-C filter has been realized using 30-nH bondwire inductance and 0.54-nF on-chip capacitance. The converter switches at 118 MHz and produces a regulated 3.2-V output from an input voltage ranging from 1.0 to 2.7 V. The converter is able to deliver up to 65-mA current for input voltage ≥ 2.4 V. The prototype has been implemented in 0.18-μm standard digital CMOS process and the entire design consumes only 0.52-mm<sup>2</sup> chip area resulting in a maximum power density of 0.387 W/mm<sup>2</sup>. Peak efficiency of the converter is 77.4% at 32.2-mA current for 2.7-V input supply. The measured maximum output ripple noise is 21 mV that is less than 0.65% of the regulated output voltage. | An Integrated DC–DC Boost Converter Having Low-Output Ripple Suitable for Analog Applications | Bondwire;boost;dc–dc;ripple | Inductors;System-on-chip;Capacitance;Inductance;Voltage control;Prototypes;Capacitors
The alternate arm converter (AAC) was one of the first modular converter topologies to feature dc-side fault ride-through capability with only a small penalty in power efficiency. However, the simple alternation of its arm conduction periods (with an additional short overlap period) resulted in 1) substantial six-pulse ripples in the dc current waveform, 2) large dc-side filter requirements, and 3) limited operating area close to an energy sweet spot. This paper presents a new mode of operation called extended overlap (EO) based on the extension of the overlap period to 60°, which facilitates a fundamental redefinition of the working principles of the AAC. The EO-AAC has its dc current path decoupled from the ac current paths, a fact allowing 1) smooth dc current waveforms, 2) elimination of dc filters, and 3) restriction lifting on the feasible operating point. Analysis of this new mode and EO-AAC design criteria are presented and subsequently verified with tests on an experimental prototype. Finally, a comparison with other modular converters demonstrates that the EO-AAC is at least as power efficient as a hybrid modular multilevel converter (MMC) (i.e., a dc fault ride-through-capable MMC), while offering a smaller converter footprint because of a reduced requirement for energy storage in the submodules and a reduced inductor volume. | The Extended Overlap Alternate Arm Converter: A Voltage-Source Converter With DC Fault Ride-Through Capability and a Compact Design | AC–DC power conversion;active filters;capacitive energy storage;HVDC transmission;power system faults;power transmission protection | Capacitors;Inductors;Topology;Power system stability;HVDC transmission;Switches;Fault currents
An ac-dc single-stage driver for high-brightness light-emitting diodes (HB-LEDs) with galvanic isolation is presented in this paper. The driver is based on a dual inductor current-fed push-pull converter with each inductor operating in boundary conduction mode (BCM). The interleaving between the two inductors enables the converter to reduce the high input current ripple inherent to a BCM. Moreover, it is fully compliant with IEC 1000-3-2 Class C and it is able to achieve a high power factor (PF). Its low component count, simplicity, and overall outstanding characteristics make this current-fed topology suitable for medium power range HB-LED drivers in low-cost applications. The proposed topology has been tested on a 100-W prototype for the full range of the US single-phase line voltage, feeding several HB-LED strings, with an output voltage equivalent to 48 V at full load. The prototype achieves a maximum efficiency of 92% with a 0.99 PF, 8% total harmonic distorsion at full load while guaranteeing a good quality light. | An AC–DC PFC Single-Stage Dual Inductor Current-Fed Push–Pull for HB-LED Lighting Applications | AC–DC power conversion;high-brightness light-emitting diode (HB-LED) driver;power factor correction (PFC);single phase | Topology;Inductors;Magnetic domains;Lighting;Switches;Magnetic switching;Demagnetization
In this paper, a detailed analysis that yields in-depth insight into the design of an undersea wireless power transfer (UWPT) system is presented. Based on the analytical results, a methodology for an optimized coil design to increase the power transfer efficiency is presented. Owing to the constant motion experienced by a UWPT system, a necessary feature is the ability to operate at a multitude of distances without the need for manual tuning to maintain high efficiency. To address this, we propose a novel maximum power-efficiency tracking (MPET) method that uses k-nearest neighbors to estimate the system’s coupling coefficient and tracks the peak efficiency (&gt; 85%) through an adaptive converter control. Simulation and experimental test results validate the effectiveness and robustness of MPET in achieving maximum WPT efficiency under a dynamic and uncertain undersea environment. | Analysis, Design, and Maximum Power-Efficiency Tracking for Undersea Wireless Power Transfer | DC–DC converter;k-nearest neighbor (kNN);maximum power efficiency tracking (MPET);smart ocean system;undersea wireless power transfer (UWPT) | Couplings;Oceans;Resistance;Inductance;Wireless power transfer;Power electronics;Transmitters
This paper presents an approach for the calculation and estimation of control interactions between asynchronous power systems coupled via multi-terminal high-voltage direct current grids using static analysis methods. This aims at possible application within online security assessment where, as of today, static analysis methods are still a common practice. Therefore, the postcontingency power flow is evaluated using an integrated approach for the solution of AC and DC systems in the power-flow algorithm. Thereby, equations for DC voltage control and AC frequency control of converter stations, generators, loads as well as wind turbines with frequency support are embedded into the extended system Jacobian. The results show that by using the proposed approach, the post-contingency power-flow situation can be accurately determined and the frequency changes in each subsystem can be sufficiently tracked. Using an application example of an offshore power system with frequency support by offshore wind turbines, all results have been validated against dynamic simulation, while simulation models and controllers are provided. It is shown that active power balancing controls of AC and DC systems could have a high impact on line loadings and need to be respected for security analyses. | Hybrid AC/DC Post-Contingency Power-Flow Algorithm Considering Control Interaction of Asynchronous Area | Wind energy integration;power system dynamics;HVDC;multi-terminal;power flow analysis;frequency control | Frequency control;Wind turbines;Power system dynamics;Load flow;Voltage control;HVDC transmission;Security
Stability studies are a crucial part of the design of power electronic systems, especially for safety critical applications. Standard methods can guarantee stability under nominal conditions but do not take into account the multiple uncertainties that are inherent in the physical system or in the system model. These uncertainties, if unaccounted for, may lead to highly optimistic or even erroneous stability margins. The structured singular value-based μ method justifiably takes into account all possible uncertainties in the system. However, the application of the μ method to power electronic systems with multiple uncertainties is not widely discussed in the literature. This paper presents practical approaches to applying the μ method in the robust stability analysis of such uncertain systems. Further, it reveals the significant impact of various types of parametric uncertainties on the reliability of stability assessments of power electronic systems. This is achieved by examining the robust stability margin of the dc/dc buck converter system, when it is subject to variations in system load, line resistance, operating temperature, and uncertainties in the system model. The μ predictions are supported by time-domain simulation and experimental results. | Robust Stability Analysis of a DC/DC Buck Converter Under Multiple Parametric Uncertainties | DC/DC buck power electronic (PE) converter;linear fractional transformation (LFT);robust stability analysis;structured singular value; $\\mu$ analysis | Uncertainty;Stability criteria;Thermal stability;Robust stability;Power electronics;Tools
This paper proposes a novel multirate co-simulation method to improve simulation efficiency of large-scale AC plus multiterminal DC (MTDC) grids. In this method, the whole system is partitioned into different AC and MTDC subsystems. They each are simulated with different time steps according to their requirements of accuracy. Unlike the existing methods where simplified models are adopted, the proposed approach fully reserves both the detailed behavior of converters and the nonlinear dynamics of large-scale AC systems. To realize the coordination between different subsystems, updating and discretization of the interface models are significant to guarantee the overall numerical accuracy and stability of the co-simulation method. Accordingly, the interface models of the partitioned AC and DC networks are represented by time-varying Thevenin and Norton equivalents. To eliminate the aliasing or time-delay errors, their parameters are derived using moving-window prediction, stepwise correction, and averaging techniques. A numerical oscillation suppression algorithm is developed for the discretization of the interface model. Thus, numerical stability is well guaranteed. The variables inside each subsystem as well as the interfaces, which are derived by augmented network equations (ANEs), are calculated simultaneously. The rate ratio of large AC and MTDC systems is determined based on our proposed criterion of electromagnetic transient simulation accuracy. The effectiveness of the cosimulation method is validated on a practical system integrating large AC and modular-multilevel-converter-based MTDC grids. | A Multirate EMT Co-Simulation of Large AC and MMC-Based MTDC Systems | Interface model;interface error;multirate co-simulation;MTDC system;numerical stability | Numerical models;Mathematical model;Computational modeling;Predictive models;Numerical stability;Power system dynamics;Power system stability
The conventional slope compensations for current mode controls do not take all the parameters' changes into account, so the variations on small-signal transfer functions limit the voltage loop bandwidth (BW). In order to optimize the dynamic performance of current-mode control, this letter proposes a universal auto-tuning technique for external ramp slope based on the sensed slope of current feedback signal. The tuning mechanism keeps the quality factor of the double poles unchanged over the duty cycle variation, inductor tolerance, sensing element variation, and topology change, thus a consistent wide BW control is achieved without the limitation from the corner cases. Simple digital and analog implementations are proposed to realize the auto-tuning concept. This method is applicable to digital and analog current-mode controllers with peak current mode, valley current mode, and average current mode operations. The effectiveness of the proposed method is verified by simulation and experimental results. | Universal Compensation Ramp Auto-Tuning Technique for Current Mode Controls of Switching Converters | Adaptive control;DC-DC power converters | Topology;Q-factor;Bandwidth;Inductors;Voltage control;Transfer functions;Sensors
In this paper, we detail the design, analysis, and implementation of a highly distributed off-grid solar photovoltaic dc microgrid architecture suitable for rural electrification in developing countries. The proposed architecture is superior in comparison with existing architectures for rural electrification because of its 1) generation and storage scalability, 2) higher distribution efficiency (because of distributed generation and distributed storage for lower line losses), 3) ability to provide power for larger communal loads without the requirement for large, dedicated generation by extracting the benefit of usage diversity, and 4) localized control by using the hysteresis-based voltage droop method, thus eliminating the need for a central controller. The proposed microgrid architecture consists of several nanogrids capable of the self-sustained generation, storage, and bidirectional flow of power within the microgrid. Bidirectional power flow and distributed voltage droop control are implemented through the duty cycle control of a modified flyback converter. A detailed analysis in terms of power flow, loss, and system efficiency was conducted by using the Newton-Raphson method modified for dc power flow at varying distribution voltages, conductor sizes, and schemes of interconnection among the contributing nanogrids. A scaled-down version of the proposed architecture with various power sharing scenarios was also implemented on hardware, and yielded satisfactory results. | Solar PV-Based Scalable DC Microgrid for Rural Electrification in Developing Regions | DC microgrids;distributed generation;Newton–Raphson method;rural electrification;solar PV | Microgrids;Computer architecture;Voltage control;Distributed power generation;Batteries;Maximum power point trackers;Scalability
The strive for efficient and cost-effective photovoltaic (PV) systems motivated the power electronic design developed here. The work resulted in a dc-dc converter for module integration and distributed maximum power point tracking (MPPT) with a novel adaptive control scheme. The latter is essential for the combined features of high energy efficiency and high power quality over a wide range of operating conditions. The switching frequency is optimally modulated as a function of solar irradiance for power conversion efficiency maximization. With the rise of irradiance, the frequency is reduced to reach the conversion efficiency target. A search algorithm is developed to determine the optimal switching frequency step. Reducing the switching frequency may, however, compromise MPPT efficiency. Furthermore, it leads to increased ripple content. Therefore, to achieve a uniform high power quality under all conditions, interleaved converter cells are adaptively activated. The overall cost is kept low by selecting components that allow for implementing the functions at low cost. Simulation results show the high value of the module integrated converter for dc standalone and microgrid applications. A 400-W prototype was implemented at 0.14 Euro/W. Testing showed efficiencies above 95 %, taking into account all losses from power conversion, MPPT, and measurement and control circuitry. | Irradiance-Adaptive PV Module Integrated Converter for High Efficiency and Power Quality in Standalone and DC Microgrid Applications | Boost converter;distributed maximum power point tracking (DMPPT);microgrid;module integrated converter (MIC);photovoltaics (PV);power optimizer;power quality;solar irradiance;switching frequency modulation (SFM) | Switching frequency;Microwave integrated circuits;Microgrids;Topology;Power quality;Maximum power point trackers;Frequency conversion
This paper presents a novel zero-voltage soft-switching bridgeless active rectifier based multiresonant dc-dc power converter with high breakdown voltage gallium nitride heterojunction-field-effect transistor for inductive power transfer (IPT) systems. The excellent performances such as high efficiency, low switching noises, and normally-off operation are originally demonstrated in experiment of a 700-W prototype by comparing with a Si superjunction-mosfet-based prototype under the fair condition of voltage and current ratings. It is revealed from the experiment that the low resistance and high-speed operation of the GaN power transistor is effective for improving the power and energy conversions in IPT systems. | High-Frequency Bridgeless Rectifier Based ZVS Multiresonant Converter for Inductive Power Transfer Featuring High-Voltage GaN-HFET | Gallium nitride heterojunction-field-effect transistor (GaN-HFET);high-frequency bridgeless rectifier (HF-BLREC);high-frequency resonant inverter (HF-R INV);inductive power transfer (IPT);synchronous rectification (SR);zero-voltage soft switching (ZVS) | Zero voltage switching;Switches;Resonant frequency;Logic gates;Gallium nitride;Snubbers;Capacitors
The modular multilevel converter (MMC) has become the most attractive converter technology for medium/high-power applications, specifically for high-voltage dc (HVdc) transmission systems. One of the technical challenges associated with the operation and control of the MMC-based system is to precharge the submodule (SM) capacitors to their nominal voltage during the startup process. In this paper, considering various SM circuits, a generalized precharging strategy is proposed for the MMC-based systems, which can implement soft startup from the dc or ac side. The proposed precharging strategy can be applicable for various SM circuits and MMC configurations. The proposed startup strategy does not require extra measurements and/or auxiliary power supplies. The charging current is controlled by adjusting the changing rate of the number of blocked and bypassed SM capacitors. Based on the proposed startup strategy, the startup processes of MMC/MMC-HVdc systems with various SM circuits are analyzed and a generalized startup procedure for various MMC-HVdc systems is proposed. In addition, the uncontrollable steady-state SM capacitor voltages of various MMC-based systems are analyzed and the associated precharging time is also investigated. Performance of the proposed strategy for various MMC-HVdc systems is evaluated based on time-domain simulation studies in the PSCAD/EMTDC software environment and experimental results are based on a scaled-down prototype. | A Generalized Precharging Strategy for Soft Startup Process of the Modular Multilevel Converter-Based HVDC Systems | High voltage dc (HVdc);modular multilevel converter (MMC);precharging the submodule (SM) capacitors;soft startup precharging process | Capacitors;Voltage control;Steady-state;Sorting;HVDC transmission;Process control;Modular multilevel converters
This paper proposes a novel method for junction temperature measurement of power metal-oxide-semiconductor field-effect transistors (mosfets). The measurement method is using the turn-on delay of impulse signal, which is the delay time between the rising edge of impulse signal and the corresponding rising edge of drain-source current. Results show that the turn-on delay has a good linear relationship with temperature, and the method is suitably efficient for accurate junction temperature measurement of power mosfet s. The proposed method is verified using the thermal infrared method. Finally, this method is used to measure the real-time junction temperature of power mosfet device in a dc-dc boost converter. | Junction Temperature Measurement Method for Power mosfets Using Turn-On Delay of Impulse Signal | DC–DC boost converter;junction temperature;power metal-oxide-semiconductor field-effect transistors (mosfets);thermal infrared;turn-on delay | Temperature measurement;Delays;MOSFET;Junctions;Power measurement;Semiconductor device measurement;Voltage measurement
A bridgeless dual boost rectifier is proposed to achieve a soft switching for power factor correction circuit. Based on the conventional bridgeless dual boost rectifier, an auxiliary circuit is employed in the proposed converter to perform zero-voltage switching of the main switches and zero-current switching of the auxiliary switches. As a result, switching losses can be significantly reduced. In addition, the design guideline for the optimized turn-on time of the auxiliary switches is presented to minimize the additional conduction loss in the auxiliary circuit. The validity of the proposed converter is confirmed by the experimental results of a prototype converter with 100-240 VAC universalline input and 800-W (400 V/2 A) output. | A Bridgeless Dual Boost Rectifier With Soft-Switching Capability and Minimized Additional Conduction Loss | AC/DC power applications;bridgeless dual boost rectifier;power factor correction (PFC) circuit;soft switching;zero-voltage switching (ZVS);and zero-current switching (ZCS) | Rectifiers;Zero voltage switching;Zero current switching;Inductors;Switches;Switching loss;Power factor correction
With the development of urban economy and the growing integration of renewable energy, there are increasing challenges on the urban power grid. Due to the transmission stress and short-circuit current limitation, the traditional urban power grid cannot satisfy the new requirements. Multivoltage-level dc grid (MDCG) is an alternative approach to the urban power grid upgrade. This paper presents an MDCG topology, which can be used in a future urban power grid. Three operation modes of an urban MDCG are proposed: auto operation mode, power-limited operation mode, and stand-alone operation mode. The auto operation mode is the normal one for urban MDCG. The power-limited operation mode is designed to keep the capability to support urban high voltage ac transmission grid in emergencies. The stand-alone operation mode is used to keep stability in case the dc-dc converter system outage occurs. The combination control of three operation modes is put forward to enhance the reliability of urban MDCG in various operating conditions. The simulation results show that the proposed operation modes and combination control are effective and have good performance. | Operation Modes and Combination Control for Urban Multivoltage-Level DC Grid | Urban power grid;multi-voltage-level dc grid;operation modes;combination control | DC-DC power converters;Voltage control;Power grids;Renewable energy sources;Power system stability
This paper proposes an interleaved equalization architecture for series-connected lithium-ion battery strings, which can deliver energy from a battery module to the cells in the next adjacent battery module, resulting in an enhancement of the equalization current and efficiency. Particularly, the global equalization is achieved without the need of additional stage circuits to balance among modules, leading to a small size and low cost. A two-module equalizer based on resonant LC converter and buck converter with soft switching is implemented to verify the validity of the proposed interleaved architecture. Furthermore, a self-learning fuzzy logic control (SLFLC) algorithm is employed to online regulate the equalization period based on the voltage difference among cells and the cell voltage, not only greatly abbreviating the balancing time but also effectively preventing overequalization. The SLFLC has the outstanding advantages of high balancing precision, easy implementation, and strong robustness. Experimental results demonstrate that the proposed equalizer has good balancing performances with soft switching and high efficiency, and achieves zero-voltage gap among cells. Moreover, the proposed SLFLC algorithm abridges the total equalization time by about 27%, and reduces the equalization cycles by about 59% compared with the traditional control algorithm. | An Interleaved Equalization Architecture with Self-Learning Fuzzy Logic Control for Series-Connected Battery Strings | Equalizers;fuzzy logic control (FLC);interleaved architecture;lithium-ion batteries;self-learning control (SLC);soft switching | Batteries;Equalizers;Computer architecture;Voltage control;Fuzzy logic;Switches
This paper proposes a new nine-level inverter for mediumand high-power applications. The proposed topology comprises of a three-level (3L) active neutral-point-clamped (ANPC) inverter connected in series with a floating capacitor (FC) fed H-bridge. Besides, two additional switches operating at line frequency are appended across the dc link of the 3L ANPC structure. Compared with conventional hybrid cascaded inverters, the primary advantage of this addition is doubling of the resulting root mean square output voltage. This amelioration is achieved while preserving the standard 3L ANPC and H-bridge structures with minimum topological modification. A simple logic-gate-based voltage balancing scheme is developed to regulate the FC voltage. The proposed voltage balancing method is independent of load power factor, inverter modulation index, and can balance the voltage across FC instantaneously. The step-by-step formulation of logical expressions for the generation of gating pulses is deliberated in detail and can be generalized for any n-level inverter. Further, simulation results as well as the experimental measurements obtained from the laboratory prototype are presented to validate the effectiveness and practicability of the proposed configuration. Finally, the notable merits of the proposed inverter over the prior art topologies is established through a comprehensive comparative study. | Operation and Control of an Improved Hybrid Nine-Level Inverter | Active neutral-point-clamped converter (ANPC);floating capacitor H-bridge (FCHB);hybrid inverter;multilevel inverter;power quality | Inverters;Topology;Switches;Voltage control;Capacitors;Modulation
A new modulated carrier control (MCC) method is proposed in this paper for a power factor correction (PFC) boost converter, which provides high power factor (PF) and low total harmonic distortion (THD) in wide input voltage and load range. The proposed MCC method employs a zero current duration (ZCD) demodulator that detects ZCD in each switching cycle to estimate current conduction duration of the boost inductor. Using the estimated signal of the ZCD demodulator, the proposed controller generates a compensated duty signal with a PFC converter to properly operate in continuous conduction mode (CCM) or discontinuous conduction mode (DCM). Unlike the conventional MCC PFC converter where the line current is distorted in DCM resulting in poor PF and high THD, the proposed MCC method can provide higher PFC performance regardless of CCM and DCM while maintaining the simple control loop of conventional MCC control method that does not require inner current loop and using relatively small inductance. In this paper, the operational principle of the proposed method has been discussed. To verify the proposed method, it has been tested on a 400-W PFC boost converter. | New Modulated Carrier Controlled PFC Boost Converter | AC–DC power converters;boost converter;modulated carrier control (MCC);nonlinear carrier (NLC) control;power conversion;power factor correction (PFC) | Demodulation;Inductors;Voltage control;Inductance;Logic gates;MOSFET;Pulse width modulation
In this paper, the switched-capacitor concept is extended to the voltage-doubler discontinuous conduction mode SEPIC rectifier. As a result, a set of single-phase hybrid SEPIC power factor correction rectifiers able to provide lower voltage stress on the semiconductors and/or higher static gain, which can be easily increased with additional switched-capacitor cells, is proposed. Hence, these rectifiers could be employed in applications that require higher output voltage. In addition, the converters provide a high power factor and a reduced total harmonic distortion in the input current. The topology employs a three-state switch, and three different implementations are described, two being bridgeless versions, which can provide gains in relation to efficiency. The structures and the topological states, a theoretical analysis in steady state, a dynamic model for control, and a design example are reported herein. Furthermore, a prototype with specifications of 1000-W output power, 220-V input voltage, 800-V output voltage, and 50-kHz switching frequency was designed in order to verify the theoretical analysis. | Single-Phase Hybrid Switched-Capacitor Voltage-Doubler SEPIC PFC Rectifiers | Bridgeless;high power factor;single-phase rectifier;switched capacitor (SC);voltage-doubler discontinuous conduction mode (DCM) SEPIC | Rectifiers;Switches;Capacitors;Stress;Semiconductor diodes;Inductors;Reactive power
A freight transport hybrid electric boat (HEB) is investigated in order to improve the dynamic response of the boat during the rapid variations of the onboard load such as the acceleration/deceleration, the braking, the docking maneuvers operations, and the goods package lifting system. The propulsion architecture is based on a variable-speed diesel generator (DG) used as the main energy source, with the multiple energy storage system based on the supercapacitors (SC) and the batteries which are used in the HEB to answer the intermittent power due to a sudden load change. This solution compensates the fluctuations from the load by reducing their impacts for diesel engine. The variable-speed diesel generator is connected to the dc-bus using three-phase controlled rectifier to manage dc-bus voltage. The SC and the batteries are linked to dc-bus through two bidirectional dc/dc converters to control the high-frequency component independently to those of the average-frequency component. Two identical thrusters are, respectively, placed in the front of and the behind of the boat to emulate the propulsion operations. The HEB power demand includes the thruster's requirements and embedded appliances (elevator, package lifting system, heating system, TV, computer, and electronics device for navigation). The main contribution of this paper is focused on the HEB dynamic response improvement during the rapid variations of the load using the SC and the batteries. Other significant contributions are based on the LiFePO4-battery modeling using solartron analytical impedance spectroscopy and the load current sharing between the DG and the SC/batteries, where the high-frequency component of the load is assigned to SC due to its fast dynamic response and that of the average frequency is allocated to the batteries. The proposed energy management strategy is verified by the simulation and experimental tests in reduced scale using a specific driving cycle of the HEB for one trip. | Transient Power Control for Diesel-Generator Assistance in Electric Boat Applications Using Supercapacitors and Batteries | Battery–supercapacitors (SC);energy management;frequency components sharing method;hybrid electric boat (HEB);variable-speed diesel generator | Batteries;Supercapacitors;Generators;Boats;Frequency control;Voltage control
Peak-current-mode (PCM) control was published first time in open literature in 1976. The observed peculiar behavior caused by the application of PCM control in a power electronic converter have fascinated the researchers to attempting to capture the dynamics associated to it. It is commonly assumed that the peculiar phenomena originate from the sampling process in the PCM control. A resistor is usually connected as a load, when modeling the converter dynamics and during the frequency-response measurements. The load resistor will actually dominate the frequency responses and hide the real dynamics associated to PCM control. Other measurement problems will arise from the nonmodeled circuit elements dominating, especially, the high-frequency dynamic behavior of the converters. As a consequence of these problems, the PCM models are not usually properly validated. The investigations, in this paper, show the following: 1) the PCM models have to be accurate also at the low frequencies for ensuring, for example, stable design of output-current-feedback-controlled converters; 2) the high low-frequency accuracy can be obtained only by means of duty-ratio gain becoming infinite at the mode limit; 3) the high-frequency accuracy of the PCM models can be obtained by means of different high-frequency extensions; 4) the key for the PCM modeling lies in the proper duty-ratio constraints; and 5) the high-frequency magnitude and phase behaviors are caused by the second-harmonic-mode operation of the converter due to the frequency-response-measurement injection signal. The main objective of this paper is to show that such a modeling technique, which fully matches the aforementioned criteria, has been developed already in early 1990s and later elaborated for more a general form. Validation of the dynamic models is performed by simulation, where the converter and its operational environment are perfectly known. The load-resistor effect is removed computationally for performing the complete validation. A PCM-controlled buck converter is used as an example. | On Dynamic Modeling of PCM-Controlled Converters—Buck Converter as an Example | Duty-ratio constraints;dynamic modeling;harmonic-mode operation;peak-current-mode (PCM) control | Frequency measurement;Phase change materials;Integrated circuit modeling;Load modeling;Frequency conversion;Switching frequency;Control systems
Maximum efficiency point tracking (MEPT) control has been adopted in state-of-the-art wireless power transfer (WPT) systems to meet the power demands with the highest efficiency against coupling and load variations. Conventional MEPT implementations use dc/dc converters on both transmitting and receiving sides to regulate the output voltage and maximize the system efficiency at the expense of increased overall complexity and power losses on the dc/dc converters. Other implementations use phase-shift control or on-off control of the transmitting side inverter and the receiving side active rectifier instead of dc/dc converters but cause new problems, e.g., hard switching, low average efficiency, and large dc voltage ripples. This paper proposes a pulse density modulation (PDM) based implementation for MEPT to eliminate all the mentioned disadvantages of existing implementations. Delta-sigma modulators are used as an example to realize the PDM. A dual-side soft switching technique is proposed for the PDM. The ripple factor of the output voltage with PDM is derived. A 50 W WPT system is built to validate the proposed method. The system efficiency is maintained higher than 70% for various load resistances when the power transfer distance is 0.5 m, which is 1.67 times the diameter of the coils. | Pulse Density Modulation for Maximum Efficiency Point Tracking of Wireless Power Transfer Systems | Dual-side soft switching;maximum efficiency point tracking (MEPT);pulse density modulation (PDM);wireless power transfer (WPT) | Resistance;Rectifiers;Couplings;Voltage control;Modulation;Switches;Wireless power transfer
TODAY'S society is increasingly demanding more energy with low environmental impact and high quality and safety of supply. A disturbance caused by variation of energy production from renewables or by the failure of any point in the power grid could have a greater impact on the entire power grid, causing power outages in a large area or even the whole network collapse. The combination of central and distributed power generation systems could reduce energy consumption, and improve system safety and flexibility. In fact, distributed power generation can continue to supply power in the event of unexpected disasters, and it has become an important complement to the centralized power supply increasing the overall system resiliency. Moreover, the distributed power generation can monitor the quality and performance of regional power in real time. In addition, distributed generation reduces transmission and distribution losses and can reduce or avoid additional transmission and distribution costs. However, there are many problems with the distributed power generation itself, such as system stability, harmonics, and three-phase unbalance. Moreover, the randomness of the generated output power increases the demand variability and can easily cause the grid voltage fluctuation and flicker. This “Special Section on New Technique Trends for Power Converters in Distributed Power Generation Systems” of the IEEE TRANSACTIONS ON INDUSTRIAL ELECTRONICS (TIE) 35 papers selected among 89 submitted papers. Therefore, this Special Section will be published in two parts. In Part I, all the papers are related to dc/ac grid-tied inverters. | New Technique Trends for Power Converters in Distributed Power Generation Systems - Part I |  | Special issues and sections;Power distribution;Distributed power generation;Stability analysis;Reactive power;Power grids;Microgrids;Power conversion;Converters
Electric-field energy harvesting (EFEH) from medium-voltage (MV) power lines is an emerging technology to energize the low-cost distributed electronic measurement systems that are needed to monitor vital line parameters for smart grid systems. The challenge with EFEH is to extract energy without requiring a direct connection to the power line conductor. This severely constrains the amount of continuous energy that can be obtained because of the weak capacitive coupling between the power line and the energy harvesting system. This paper addresses this challenge, by using a self-triggered discontinuously operating flyback converter to transform a high-voltage dc bus rectified from the weakly coupled ac supply down to useful low-voltage levels. The results show that over 20 mW of continuous power can be extracted from a 12.7-kV MV line using this approach. Detailed circuit analysis and matching experimental results are presented to validate the concept. | A Self-Triggered Pulsed-Mode Flyback Converter for Electric-Field Energy Harvesting | Electric fields;energy harvesting;power electronic converters;smart grids | Capacitance;Energy exchange;Power electronics;Electrodes;Switches;Conductors;Couplings
This paper presents a transformer winding fault diagnosis and prognosis method based on self-powered radio frequency identification (RFID) sensor tag. The proposed RFID sensor tag, which consists of RFID tag, power management circuit, MCU, and accelerometer, can acquire the vibration signals of transformer winding from the tank by accelerometer, and then wirelessly transmit the signals to the RFID reader. An inductive energy harvester utilizing surrounding magnetic field is optimized as power supply for the proposed sensor tag, including the MCU and the accelerometer. A customized ac–dc converter together with a low-dropout voltage regulator is designed to provide stable dc voltage for the proposed sensor tag. The RFID reader compiles the data from all the RFID sensor tags and then transmits them to the remote monitoring software which is developed to display the diagnosis results and alert messages. The experimental results show that the proposed energy harvester can provide 197-<inline-formula> <tex-math notation="LaTeX">$\mu \text{w}$ </tex-math></inline-formula> power in a 50-Hz magnetic field, and the ac–dc converter is capable of providing 2.5-V dc voltage to power the circuitry. The measured maximum power consumption of the proposed sensor tag is 147 <inline-formula> <tex-math notation="LaTeX">$\mu \text{w}$ </tex-math></inline-formula>. Furthermore, the achieved reliable communication distance is 13 m in the test scenario. The experimental results show that the proposed method is effective in term of the diagnosis and prognosis of transformer winding. | Self-Powered RFID Sensor Tag for Fault Diagnosis and Prognosis of Transformer Winding | Transformer winding;RFID;self-powered;fault diagnosis and prognosis | Radiofrequency identification;Magnetic sensors;Vibrations;Windings;Accelerometers;Power demand
In new generation of more electric aircrafts, dc-bus voltage is variable due to the variable speed generator. This implies constrains to design the actuator for the lowest dc voltage value. In case of permanent magnet synchronous machine (PMSM) starter supplied by a conventional power topology (LC input filter-voltage-source inverter), the torque constant should be low enough to ensure the controllability of the phase currents. This leads to increase rated current and so to oversize the inverter heat sink. In this paper, an optimal design procedure for a quasi-Z-source inverter with coupled inductors is presented for a PMSM starter application. This topology allows boosting the inverter input voltage at high speeds. Therefore, a motor with higher torque constant and lower rated current can be designed for this application. In addition, the input current ripple is canceled by a structural modification allowing a smaller input filter. The global optimization of the power conversion chain shows a whole volume reduction of 20% without decreasing the global efficiency compared to the conventional solution. Experimental results illustrate this conclusion and show the effectiveness of the proposed approach. | Overall Size Optimization of a High-Speed Starter Using a Quasi-Z-Source Inverter | Permanent magnet machine;motor drives;optimization;aircraft;power electronic converters | Motor drives;Optimization;Aircraft;Permanent magnet machines;Synchronous motors;Torque
Solid-state transformers (SSTs) are power electronic converters that provide isolation between a medium-voltage and a low-voltage (LV) system using medium-frequency transformers. The power electronic stages enable full-range control of the terminal voltages and currents and hence of the active and reactive power flows. Thus, SSTs are envisioned as key components of a smart grid. Various SST concepts have been proposed and analyzed in literature concerning technical aspects. However, several issues could potentially limit the applicability of SSTs in distribution grids. Therefore, this paper discusses four essential challenges in detail. It is found that SSTs are less efficient than low-frequency transformers (LFTs), yet their prospective prices are significantly higher. Furthermore, SSTs are not compatible with the protection schemes employed in today's LV grids, i.e., they are not drop-in replacements for LFTs. The limited voltage control range typically required in distribution grids can be provided by competing solutions, which do not involve power electronics (e.g., LFTs with tap changers), or by hybrid transformers, where the comparably inefficient power electronic stage processes only a fraction of the total power. Finally, potential application scenarios of SSTs (ac-dc, dc-dc, weight/space limited applications) are discussed. All considerations are distilled into an applicability flowchart for SST technology. | Applicability of Solid-State Transformers in Today’s and Future Distribution Grids | Solid-state transformers;hybrid transformers;distribution grid;smart grid | AC-AC converters;Voltage control;Reactive power;Smart grids;Silicon carbide;Prototypes
A new, low-loss, auxiliary zero-voltage-transition (ZVT) circuit for a boost-based power factor correction (PFC) circuit is proposed for a battery charger application in an electric vehicle. The auxiliary circuit comprises of a resonant inductor, an auxiliary mosfet, and a diode. This inductor resonates with the capacitances of the main mosfet and main diode during the turn-on transition to achieve zero-voltage switching, whereas the auxiliary mosfet itself turns off with zero-current switching. The conduction time of the auxiliary circuit is very small compared to the switching period of the main boost converter, and hence it processes only a small fraction of the output power. This allows efficient operation of the boost converter even while using Silicon mosfets at relatively high switching frequencies. A discharge mechanism comprising of a capacitor and low-frequency diode helps transfer the energy processed in the auxiliary circuit to the output. The proposed ZVT circuit has no effect on the control scheme of the main PFC, and is easy to implement with a digital processor. The operating principles, waveforms in different intervals, and the design of the auxiliary ZVT circuit are presented in detail. Some extensions of the proposed concept in terms of different discharge mechanisms and coupled-inductor implementations are also discussed. The analysis and performance of PFC with ZVT circuit and its benefits are validated through extensive simulation and experimental results from a 3.3-kW/500-kHz hardware prototype. | A 500-kHz, 3.3-kW Power Factor Correction Circuit With Low-Loss Auxiliary ZVT Circuit | AC-DC power converters;battery chargers;zero current switching;zero voltage switching | Switches;Inductors;Zero voltage switching;Zero current switching;Power factor correction;Topology
This paper proposes a pulse width modulation plus phase-shift (PPS) control for nonisolated high gain soft-switching bidirectional dc-dc converter (HSBDC). The phase-shift angle is used to control the direction and amount of power flow of the bidirectional dc-dc converter, while the duty cycle is used to balance the voltage between two high voltage side (HVS) capacitors. The HSBDC with PPS control has the advantages of simple control structure and symmetrical switching patterns, ensured soft-switching in both forward and backward modes at all load under wide voltage range, and reduced voltage ratings of the HVS capacitors and switches. The operation principle of the HSBDC with PPS control is analyzed in detail. Based on the analysis the passive component is designed to achieve higher efficiency. A 3-kW prototype is implemented and tested to verify the validity of the proposed method. | Analysis, Design, and Implementation of a High Gain Soft-Switching Bidirectional DC–DC Converter With PPS Control | Bidirectional dc–dc converter;high step-up/down;high gain;pulse width modulation (PWM) plus phase-shift (PPS);soft-switching | Switches;Capacitors;Voltage control;Inductors;Pulse width modulation;Topology
The recently presented low-capacitance cascaded H-bridge (LC-CHB) STATCOM presents a compact and cost-effective STATCOM solution, which varies the averaged dc voltage according to the compensated reactive power during operation to intentionally enlarge the low-frequency dc voltage ripple and meanwhile keep the dc voltage within the allowed range. This letter further optimizes the operational performance of LC-CHB STATCOM by using a flexible third harmonic control method, which could reduce the voltage stress on semiconductors during operation and the switching losses in consequence. Experimental prototype verified the performance of the proposed control strategy. | Flexible Third Harmonic Voltage Control of Low Capacitance Cascaded H-Bridge STATCOM | Cascaded H-bridge (CHB) converter;STATCOM;third harmonic control;voltage ripple | Harmonic analysis;Capacitors;Automatic voltage control;Power harmonic filters;Reactive power
Due to much higher achievable blocking voltage and faster switching speed, power devices based on wide bandgap (WBG) silicon carbide (SiC) material are ideal for medium voltage (MV) power electronics applications. For example, a 15 kV SiC MOSFET allows a simple and efficient two-level converter configuration for a 7.2 kV solid state transformer (SST) for smart grid applications. Compared with multilevel input series and output parallel (ISOP) solution, this approach offers higher efficiency and reliability, reduced system weight and cost by operating at medium to high switching frequency. However, the main concern is how to precisely implement this device in different MV applications, achieving highest switching frequency while maintaining good thermal performance. This paper reviews the characteristics of 15 kV SiC MOSFET and offers a comprehensive guideline of implementing this device in practical MV power conversion scenarios such as AC-DC, DC-DC and AC-AC in terms of topology selection, loss optimization and thermal management. | 15 kV SiC MOSFET: An enabling technology for medium voltage solid state transformers | 15 kV SiC MOSFET;efficiency;medium voltage;medium voltage power electronics;reliability;solid state transformer;smart transformer | Silicon carbide;MOSFET;Switches;Insulated gate bipolar transistors;Quality of service;Switching frequency
Solid-state transformers (SSTs) could serve as interfaces between a medium-voltage (MV) AC grid and a low-voltage (LV) DC load or source, i. e., could be employed in applications with power supply character such as traction auxiliary supplies or rack-level power supplies in future datacenters. For handling the high input-side AC voltage and output side current, SSTs are typically realized as input-series output-parallel (ISOP) arrangements of multiple converter cells, whereby each cell comprises a medium-frequency isolation stage. This paper presents such a multi-cell 25 kW all-SiC MVAC-LVDC SST (6.6 kV AC to 400 V DC) based on the isolated front end (IFE) approach, which is an interesting alternative to the isolated back end (IBE) configuration mainly discussed in literature so far. The IFE concept is briefly explained, the main component stresses are derived, and a converter cell prototype is designed and tested. The 5 kW prototype cell features a power density of 1.5 kW/l (24.6 W/in3) and a measured peak efficiency of 97.5%. This is significantly higher than previously published data for 'FEbased SSTs, and in the same range as what has been reported recently for industrial IBE-based SSTs. Thus, this paper confirms that the 'FE approach can be a feasible and interesting alternative for realizing MVAC-LVDC SST systems with low complexity. | Analysis and cell-level experimental verification of a 25 kW all-SiC isolated front end 6.6 kV/400 V AC-DC solid-state transformer | Isolated AC-DC converters;isolated front end;isolated power factor correction;solid-state transformer | Voltage control;Switches;Zero voltage switching;Power supplies;Prototypes;Reactive power;Power electronics
In this paper, an improved control strategy of interlinking converters for hybrid AC/DC microgrid operated in islanding mode is proposed, which applies synchronous generator model to the converters. This enhanced scheme adopts direct frequency control method to realize active power sharing and improves the transient frequency stability by using synchronverter technology. Unlike existing droop control methods of interlinking converters that mostly just focus on power sharing, this scheme can not only maintain proportional power distributed between DC and AC subgrid, but also regulate the AC subgrid voltage directly to improve its poor frequency stability during ACside loading transitions in autonomous operation. It's noteworthy that this scheme can also keep the AC-side loads working uninterruptedly during AC subgrid faults events by using voltage-controlled method. Moreover, any additional energy storage or inverters are not required to assist interlinking converters for microgrid frequency regulation. The effectiveness of this modified control method is verified by offline time-domain simulation and real-time experiment in MATLAB/Simulink and OPAL-RT digital platform respectively. | Improved control strategy of interlinking converters with synchronous generator characteristic in islanded hybrid AC/DC microgrid | Frequency transient stability;hybrid AC/DC microgrid;interlinking converter;proportional power sharing;sychronverter | Frequency control;Microgrids;Stability analysis;Voltage control;Hybrid power systems;Power system stability;Mathematical model
The active-forced-commutated (AFC) bridge employs a symmetrical thyristor-bridge with auxiliary self-commutated full-bridge chain-link circuit to assist its soft transition and forced commutation. This combination can form a thyristor-based voltage source converter (VSC) with significantly reduced on-state losses and dc-fault blocking capability. Due to the full topological symmetry of the AFC bridge, either current direction or dc-link voltage polarity can be reversed for power flow reversal as for the full-bridge modular multilevel converter. Thus, the AFC-bridge is compatible with both line-commutated-converter (LCC) and VSC terminals in a multiterminal high-voltage direct current network. This paper investigates its front-to-front (F2F) dc-dc application for matching the regional dc grids in an LCC and VSC hybrid HVDC network. Simulation studies are carried out to demonstrate its potentials as a high-efficiency multifunctional solution for dc-dc conversion. | Operation Analysis of Thyristor-Based Front-to-Front Active-Forced-Commutated Bridge DC Transformer in LCC and VSC Hybrid HVDC Networks | Active-forced-commutated (AFC) bridge;dc-link voltage reversal;front-to-front (F2F) dc–dc converter;high-efficiency voltage source converter (VSC);insulated-gate bipolar transistor (IGBT);line-commutated-converter (LCC) and VSC hybrid HVDC grid;thyristor | Thyristors;Voltage control;HVDC transmission;Bridge circuits;Topology;Load flow
High-power light-emitting diodes (LEDs) having properties of high luminous efficacy and long life span are becoming a major light source for general illumination. To fully utilize the advantages of LED in lighting applications, the offline power supply that drives the LED should possess the following features: high efficiency, long life span, high input power factor, and (COC). In this paper, high efficiency is achieved by using a minimal power processing (MPP) configuration. Near perfect power factor correction (PFC) is achieved by a simple dual-output disc-ontinuous-conduction-mode (DCM) pulse-width-modulated (PWM) front-end converter. One output of the front-end converter is connected to the LED load using a control switch. The other output is connected directly to a dc storage capacitor cascaded with a downstream DCM PWM converter driving the same LED load to achieve COC driving. The power flow is controlled to achieve the required MPP that can also reduce the storage capacitance by balancing only the ac input ripple power and the dc output power without power recycling. Thus, the design requires no electrolytic capacitor, hence extending the system life span. The achievement of input PFC, MPP, and COC requires design tradeoff among design freedom, ease of control and component count. LED drivers having all these properties are developed, designed, and tested. | Single-Phase LED Drivers With Minimal Power Processing, Constant Output Current, Input Power Factor Correction, and Without Electrolytic Capacitor | Electrolytic capacitor;flicker-free;minimal power processing;offline light-emitting diode (LED) driver;power factor correction (PFC) | Light emitting diodes;Capacitors;Switches;Reactive power;Capacitance;Current control
This paper proposes a novel 49-level stacked inverter topology for drives. The 49 levels are achieved by stacking three 17-level inverters. Each of the 17-level inverter is developed by cascading a flying capacitor (FC) inverter with three capacitor-fed H-bridges. The device count can be reduced by making the FC and the three cascaded H-bridges common to the dc link in each phase using selector switches in between them. The selector switches need to operate at fundamental frequency only. Also, the devices need to block very low voltages. Hence, MOSFETs can be used. This topology requires three dc sources, each of <inline-formula><tex-math notation="LaTeX">$V_{\text{dc}}$</tex-math> </inline-formula>/6 only, which can be replaced with stacked batteries for electric vehicle applications. The reduction in the dc voltage requirement is achieved by using a normal symmetric six-phase induction motor with parallel connection of the opposite phase windings. All the floating capacitors in the topology can be balanced irrespective of any modulation index or load power factor. Due to the high number of voltage levels, nearest level control can be used instead of pulse width modulation, which reduces the switching losses. The <inline-formula><tex-math notation="LaTeX"> $dv/dt$</tex-math></inline-formula> during the inverter operation is also less. Detailed experimental results at different speeds of operation and during transients ensure that the novel topology can be a viable option for high-power adjustable speed drives. | A Very High Resolution Stacked Multilevel Inverter Topology for Adjustable Speed Drives | Cascaded H-bridge (CHB);flying capacitor (FC) inverter;induction motor (IM) drive;multilevel converter (MLC);nearest level control (NLC);topology | Inverters;Capacitors;Topology;Switches;Stacking;Redundancy;Windings
The development of a high static gain dc-dc converter with the integration of the voltage multiplier cell and the coupled inductors operating with soft switching is presented in this paper. The use of coupled inductors and voltage multiplier techniques allow the operation with low switch voltage and low conduction losses. The switch turn-on commutation occurs with zero current switching due to the presence of the coupled-inductor leakage inductance. The leakage inductance also reduces the reverse recovery current of all diodes. The zero voltage switching at the power switch turn-off is obtained with the inclusion of only a diode and a snubber capacitor per phase, without the use of auxiliary switches. The soft-switching range is independent of the load and is maintained even with a light load. The theoretical analysis, design procedure, and experimental results are presented in this paper. A two-phase boost converter with one voltage multiplier and coupling inductors was built with an input voltage V<sub>in</sub> = 24 V, output voltage V<sub>o</sub> = 432 V, and output power P<sub>o</sub> = 400 W. The efficiency obtained is equal to 94.55% at the nominal power. | Soft-Switching High Static Gain DC–DC Converter Without Auxiliary Switches | DC–DC power conversion;soft switching;switched circuits;voltage multipliers | Inductors;Capacitors;Inductance;Switches;Semiconductor diodes;Zero current switching
Mainly used in ac grids, resistive-type superconducting fault current limiters may be still more interesting for dc systems due to their capability to reduce high short circuit currents appearing in case of dc cable fault. This limiter reduces the breaking capability, speed, and energy requirements of the required dc circuit breaker allowing the implementation of electromechanical breakers for fault current interruption. These breakers have lower breaking capability, on-load losses, and investment costs in comparison with hybrid circuit breakers based on power electronics. This paper presents a technical and economic analysis of a superconducting fault current limiter used in a radial three-terminal high voltage dc grid to protect a cable link. Based on simulation studies using an electromagnetic transient program, an effective system protection will be demonstrated with special attention to the continuity of power flow through healthy parts of the grid. | Technical and Economic Analysis of the R-Type SFCL for HVDC Grids Protection | Circuit breakers;dc circuit breaker (DCCB);Electro-Magnetic Transient Program (EMTP);fault current limiter;high voltage direct current (HVDC);modular multilevel converter (MMC);protection;rare earth barium copper oxide (REBCO);second-generation high-temperature-superconducting tape (2G HTS);superconducting fault current limiter (SFCL) | HVDC transmission;High-temperature superconductors;Mathematical model;Fault currents;Temperature dependence;Circuit faults;Circuit breakers
Reducing the capacitance of submodules (SM) and handling short-circuit faults in HVdc systems are crucial for economical and reliable operation of modular multilevel converters (MMC). This paper proposes an SM capacitance reduction method for full-bridge submodule (FBSM)-MMC, which combines circulating current injection and ac voltage boosting. An optimized circulating current control method considering the limitation of fixed semiconductor current rating is introduced. By adding second-harmonic voltage to the reference arm voltage, the capacitor voltage ripple can be controlled to be a targeted value under all operating conditions. To further decrease the SM capacitor voltage ripples, the negative voltage state of FBSM is fully utilized to boost the ac voltage under fixed dc voltage with the modulation index up to 1.414. Consequently, the capacitance requirement for ac voltage boosting FBSM-MMC can be significantly reduced as compared to the conventional FBSM-MMC. Experimental results confirm the feasibility and validity of the proposed SM capacitance reduction method. | Improved Design and Control of FBSM MMC With Boosted AC Voltage and Reduced DC Capacitance | AC voltage boosting;full-bridge submodule (FBSM);modular multilevel converter (MMC);second-harmonic circulating current injection;submodule (SM) capacitor | Capacitors;Voltage control;Capacitance;Current control;Frequency conversion;Boosting;Circuit faults
In this paper, a new single switch high step-up dc-dc converter with high voltage gain is proposed. The proposed topology is developed by combining boost and single-ended primary inductor converter with diode-capacitor circuit to reduce the stress across the semiconductor devices. The proposed converter produces low switching voltage and hence it improves its efficiency. The operating principle and the steady-state performance analysis are discussed. The performance of the converter is validated by developing a prototype circuit with input voltage of 30 V, output voltage of 300 V, and output power rating of 250 W. The theoretical analysis and experimental results conclude the proposed converter that is suitable for high-voltage applications. | Design and Development of Single Switch High Step-Up DC–DC Converter | DC–DC power conversion;high voltage gain;low-voltage stress;single switch | Switches;Capacitors;Inductors;Semiconductor diodes;Stress;DC-DC power converters;Topology
With the increasing importance of battery energy storage systems (BESS) in microgrids, accurate modeling plays a key role in understanding their behavior. This paper investigates and compares the performance of BESS models with different depths of detail. Specifically, several models are examined: an average model represented by voltage sources; an ideal dc source behind a voltage source converter; a back-to-back buck/boost and bidirectional three-phase converter, with all models sharing the same control system and parameters; and two additional proposed models where the switches are replaced by dependent sources to help analyze the differences observed in the performance of the models. All these models are developed in PSCAD and their performances are simulated and compared considering various issues such as voltage and frequency stability and total harmonic distortion in a benchmark test microgrid. It is shown through simulation results and eigenvalue studies that the proposed models can exhibit a different performance, especially when the system is heavily loaded, highlighting the need for more accurate modeling under certain microgrid conditions. | Battery Energy Storage System Models for Microgrid Stability Analysis and Dynamic Simulation | Energy storage systems;dynamic simulation;microgrids;modeling;stability | Microgrids;Batteries;Analytical models;Voltage control;Load modeling;Mathematical model;Stability analysis
The Landsman converter based on a power factor correction (PFC) in bridgeless (BL) configuration feeding a brushless dc motor (BLDCM) drive is proposed for low-power household appliances. The conduction losses associated with diodes are reduced by BL configuration and switching losses of solid-state switches of voltage source inverter are reduced by the use of low frequency switching signals in electronic commutation for the BLDCM. The front-end BL PFC based Landsman converter operating in the discontinuous inductor current mode is used for controlling the dc link voltage, and PFC is attained naturally with reduced conduction losses and switch stress. A single voltage sensor is used for controlling the dc bus voltage. A prototype is developed to study performance of the system for wide range speed control and power quality improvement. The experimental performance of BLDCM is presented for its functions at varying voltages of ac mains (90–265 V) to adhere to the limits defined by IEC61000-3-2 standard. | BLDC Motor Drive Based on Bridgeless Landsman PFC Converter With Single Sensor and Reduced Stress on Power Devices | Brushless dc motor (BLDCM);bridgeless;discontinuous inductor current mode (DICM);Landsman converter;power factor correction (PFC);power quality;voltage source inverter (VSI) | Inductors;Capacitors;Switches;Voltage control;Motor drives;DC motors;Stress
Voltage-source converters (VSCs) are widely used in renewable energy sources as the grid interface, e.g., wind turbine generators and photovoltaics. These VSCs control the dc-link capacitor voltage and the reactive power output to track the reference values, which generally apply phase-locked loop (PLL) for grid synchronization. However, the dynamic performance of the conventional PLL can be deteriorated when the VSC is integrated into weak grids, which may even cause instability of the VSC. In this paper, a virtual synchronous control (ViSynC) is proposed for VSCs, which utilizes the dynamics of the dc-link capacitor to realize self-synchronization. Grid synchronization mechanism of the ViSynC-based VSC is particularly analyzed in this paper. The ViSynC-based VSC can provide inertial responses to the grid, and has the advantage that it can operate normally under weak grid conditions without any modification of the grid synchronization unit. Furthermore, virtual impedance and Q-V droop control can be easily implemented in the control structure of the ViSynC. Simulations based on MATLAB/ Simulink and hardware-in-the-loop real-time simulations based on RT-LAB verify the effectiveness of the proposed ViSynC. | A Virtual Synchronous Control for Voltage-Source Converters Utilizing Dynamics of DC-Link Capacitor to Realize Self-Synchronization | DC-link voltage control;grid synchronization;inertia emulation;virtual synchronous control (ViSynC);voltage-source converter (VSC);weak grids | Power conversion;Voltage control;Phase locked loops;Synchronization;Frequency control;Power system dynamics
In order to increase the efficiency of modern microprocessors power supplies used in data centers, the 48-V dc distribution bus is gaining growing attention. For such applications, voltage regulation modules (VRMs) are currently obtained using two-stage conversion systems with an intermediate 12-V dc bus. This paper presents an innovative single-stage approach for the 48-V VRM based on a quasi-resonant constant on-time (COT) operation. The proposed topology inherently integrates the multiphase approach, providing fast phase shedding and flat high-efficiency curves even at light load conditions. This is a unique advantage, usually not available in the two-stage approach, that is very important in server architectures, where high efficiency is required even at light load conditions. The paper analyses the circuit topology, and proposes a control architecture for fast transient response, including the current sharing capabilities, and a solution for implementing the integrated magnetics. The digital controller has been implemented in 0.16-μ m lithography together with a digital pulse-width-modulation with a 195 ps resolution, and a 40 MS/s, 7-bit ADC. Experimental results show an efficiency of 93.1% for a 250 A, 1.8 V VRM, and of 93.2% for a 102 A, 1.2-V double data rate (DDR) power supply. | An Isolated Quasi-Resonant Multiphase Single-Stage Topology for 48-V VRM Applications | Constant on-time (COT);digital control;phase-shift regulation;quasi-resonant converter;voltage regulation modules (VRMs) | Switches;Zero voltage switching;Capacitance;Topology;Power supplies;Voltage control;Magnetics
Providing a sinusoidal line current with few low-order harmonics is important for power converters. First, the influence mechanisms of multifactors for the line current distortion in single-phase three-level neutral point clamped converters are analyzed in theory. Second, the corresponding compensation methods for various factors are discussed, respectively. Particularly, the phenomenon that deadtime effects on harmonics is revealed by the theoretical derivation of Fourier series, and a corresponding quantitative calculation method is proposed and used to solve the compensation component of the deadtime delay. The detailed and strict mathematical deduction provides an alternative theoretical system for the quantitative analysis and compensation of deadtime and forward voltage drops effects. As for the component to compensate the unsteady forward voltage drops, it is online computation with current variations. Then, a comprehensive distortion compensation method by injecting offset voltage in the modulated signal is proposed to improve the line current waveform quality. Finally, simulation results verify the correctness of the quantitative calculation of deadtime effect on harmonics, and experimental tests verify that the proposed method can effectively reduce total harmonic distortion and improve waveform quality of the line current. | Study on Comprehensive Analysis and Compensation for the Line Current Distortion in Single-Phase Three-Level NPC Converters | DC-link voltage ripple;deadtime delay;forward voltage drop;line current distortion;single-phase three-level neutral point clamped (NPC) converters | Harmonic analysis;Switches;Delays;Legged locomotion;Distortion;Pulse width modulation;Manganese
The nonlinear loads in distribution grid may generate harmful low-order harmonics, polluting the grid and deteriorating the voltage quality particularly when the grid is weak. The grid interfacing converters in the distribution system, such as the distributed generation (DG) interfacing converters or hybrid ac/dc grid interlinking converters, can participate in distribution grid harmonic control. In this paper, two virtual-impedance-based harmonics control methods are developed for grid interfacing voltage-source inverters (VSIs) to improve the power quality of the distribution grid. As the control parameters are designed based on the virtual impedance theory, clear physical meanings are given to explain their impacts on the system. Also, the proposed methods do not rely on the closed loop feedback control and, therefore, are very suitable for VSIs with low switching frequency (such as those for high-power DGs or interlinking converters for hybrid ac/dc systems), whose closed-loop control feedback bandwidth may be limited for harmonic regulation. The influence of system delay and feedback control loop is considered and modeled in the design procedure; thus more accurate virtual impedance control is achieved for low-switching-frequency VSIs. Moreover, a comprehensive comparison of the two methods, including stability and harmonic compensation performance, are given. Their effectiveness is verified by experiment results. | Hybrid AC/DC System Harmonics Control Through Grid Interfacing Converters With Low Switching Frequency | Distributed generation (DG);feed-forward systems;harmonic distortion;hybrid ac/dc grids;virtual impedance | Harmonic analysis;Power harmonic filters;Impedance;Switching frequency;Bandwidth;Feeds
Multilevel converters are widely employed in the 30-50 kW medium-voltage grid-connected photovoltaic (PV) generation systems due to their higher power quality and lower switching losses compared with the two-level converters. Dual T-type three-level converters and one three-level diode neutral point clamped circuit can be integrated to derive a simplified five-level modular composited converter (5L-MCC) for the medium-voltage PV grid-connected systems. However, realizing the capacitor voltage balance is a challenge to enhance its reliability. First, the model of dc capacitor voltage variation of the 5L-MCC is discussed to expose a limitation once the nearest three-vector synthesis method is employed with conventional space vector modulation (SVM). In order to extend the operational range, a hybrid space vector modulation (HSVM) strategy is proposed, which integrates the optimized SVM switching sequence for the low-modulation (M &lt;; 0.5) and asimplified vector synthesis method for the high-modulation region (M ≥ 0.5). The proposed hybrid modulation maintains the dc capacitor voltage balance over the full modulation range and power factor. Finally, the effectiveness of the proposed HSVM strategy is verified with the simulation and experimental results. | Capacitor Voltage Balance Control of Five-Level Modular Composited Converter With Hybrid Space Vector Modulation | Five-level modular composited converter (5L-MCC);hybrid space vector modulation (HSVM);voltage balance control | Modulation;Capacitors;Switches;Voltage control;Topology;Medium voltage;Support vector machines
This paper proposes a high-efficiency two-stage three-level grid-connected photovoltaic (PV) inverter. The proposed two-stage inverter comprises a three-level step-up converter and a three-level inverter. The three-level step-up converter not only improves the power-conversion efficiency by lowering the voltage stress but also guarantees the balancing of the dc-link capacitor voltages using a simple control algorithm; it also enables the proposed inverter to satisfy the VDE 0126-1-1 standard of leakage current. The three-level inverter minimizes the overall power losses with zero reverse-recovery loss. Furthermore, it reduces harmonic distortion, the voltage ratings of the semiconductor device, and the electromagnetic interference by using a three-level circuit configuration; it also enables the use of small and low-cost filters. To control the grid current effectively, we have used a feed-forward nominal voltage compensator with a mode selector; this compensator improves the control environment by presetting the operating point. The proposed high-efficiency two-stage three-level grid-connected PV inverter overcomes the low efficiency problem of conventional two-stage inverters, and it provides high-power quality with maximum efficiency of 97.4%. Using a 3-kW prototype of the inverter, we have evaluated the performance of the model and proved its feasibility. | High-Efficiency Two-Stage Three-Level Grid-Connected Photovoltaic Inverter | Transformerless;multilevel;dc-ac power conversion;single-phase | Inverters;Capacitors;Voltage control;Leakage currents;Switches;Photovoltaic systems
The flying-capacitor modular multilevel converter (FC-MMC) overcomes the low/zero-speed operation issues of conventional MMC-based drive. The FC-MMC injects no common-mode voltage (CMV) to the drive system. However, the pulse width modulator (PWM) introduces switching ripples, which appear as CMV on motor stator windings. To completely get rid of the CMV, an elimination method based on a new modulation scheme is proposed in this paper. The modulation algorithm places the switching pulses end to end for upper and lower arms, respectively. The consistent switching positions between upper and lower arms lead to the complete CMV elimination for FC-MMC-based drive system in entire speed range. Although the proposed method slightly increases the switching frequency as compared to conventional phase-shifted PWM, it is still acceptable in medium-voltage applications. The validation of the proposal is proved by simulations and experiments. | Common-Mode Voltage Elimination for Variable-Speed Motor Drive Based on Flying-Capacitor Modular Multilevel Converter | Common-mode voltage (CMV);dc–ac converter;modular multilevel converter (MMC);motor drive;variable-speed drive | Capacitors;Switches;Legged locomotion;Voltage control;Medium voltage;Pulse width modulation
This paper proposes an optimum design for the dc-based DFIG generation system in a dc grid to make its cost optimal. As the stator is connected to a dc bus by the stator side converter, its voltage and frequency are not enslaved to an ac grid, which makes it possible to decrease the synchronous speed, rotor speed, and gearbox ratio. Three aspects are improved. First, control targets are optimized to minimize the increased generator current with decreasing gearbox ratio. Second, optimum design of a generation system is made by regulating gearbox ratio at the cost of increase in the generator current. Significant decreases in cost and losses are analytically obtained from the elaborated cost and losses models, whose parameters are taken directly from the practical and commercial wind generation system. Third, the coordinated model predictive control is adopted in the stator flux-oriented frame with a stator flux and rotor current predictive method. Finally, as the synchronous speed and rotor speed decrease to low levels, simulation and experiment studies are carried out to verify the operational feasibility of DFIG and analyze its steady and transient performance. | An Optimum Design for a DC-Based DFIG System by Regulating Gearbox Ratio | DFIG;gearbox ratio;model predictive control;optimum design;stator side converter | Stators;Rotors;Generators;Optimized production technology;Electronic mail;Wind turbines;Transient analysis
A dc bus voltage control for a motor drive that uses a hybrid energy storage system (HESS) for electric vehicle applications is proposed in this paper. The HESS is composed of a high energy density battery pack along with a high power density ultracapacitor. The motor drive of an interior permanent magnet (IPM) motor is conventionally designed based on a fixed dc bus voltage. However, with the voltage controllability of the HESS, it is possible to enhance the system efficiency by selecting the optimum dc bus voltage. Unlike conventional designs, the proposed HESS processes only a portion of the vehicle power through an interfacing dc/dc converter. This new concept reduces converter losses, enables full usage of the energy stored in the storage devices, and provides a boosting capability of the dc bus voltage. Consequently, the motor drive operates with maximum torque per ampere control for an extended operating range. An electric vehicle, equipped with a HESS and an IPM drive is simulated under different driving conditions. Experimental results of a prototype system are provided to verify the system effectiveness. | Integrated Control of an IPM Motor Drive and a Novel Hybrid Energy Storage System for Electric Vehicles | Battery;dc/dc converter;electric vehicles;hybrid energy storage system (HESS);interior permanent magnet (IPM);inverter;motor control;permanent magnet motor;ultracapacitor (UC) | Torque;Motor drives;Inverters;Permanent magnet motors;Voltage control;Switching loss;Insulated gate bipolar transistors
In this paper, a new control structure is proposed for grid-tied photovoltaic (PV) systems where the dc bus voltage is regulated by the dc/dc converter controller, whereas the maximum power point tracking (MPPT) function and the power flow control are embedded into the dc/ac converter controller. A PV voltage-regulation is designed to build the linkage between MPPT function and power flow control. In this way, the dc/dc converter controller and the dc/ac converter controller are decoupled, which naturally provides the dc bus voltage protection. In particular, an uncertainty and disturbance estimator (UDE)-based current-mode controller (CMC) is proposed for accurate voltage regulation of the dc/dc converter. And a bounded-voltage power flow control strategy is proposed for the dc/ac converter to improve the existing UDE-based robust power flow control for ac voltage protection. The effectiveness of the proposed method is experimentally validated in a lab-environment grid-tied PV system platform with the fault ride-through capabilities. In addition, simulation studies are also provided to demonstrate the need of the PV voltage-regulation between MPPT and power flow control, and the advantages of the bounded-voltage design in the power flow control. | Fault Ride-Through Enhancement for Grid-Tied PV Systems With Robust Control | Bounded-voltage power flow control;dc bus voltage protection;fault ride-through;grid-tied photovoltaic (PV) systems;uncertainty and disturbance estimator (UDE) | Voltage control;Maximum power point trackers;Power system stability;Robustness;Couplings;Power system dynamics;Uncertainty
In this paper, a new structure of nonisolated boost dc-dc converters based on voltage-lift technique is proposed. In comparison with conventional nonisolated boost dc-dc converters, the proposed converter generates higher voltage gain. In this paper, the relations between voltage and current of all elements in continuous conduction mode and discontinuous conduction mode are calculated as well as voltage gain in each mode. Then, the critical inductance and stress of switch current are extracted. Finally, the validity of given theories is examined by using the experimental results. | Voltage-Lift Technique Based Nonisolated Boost DC–DC Converter: Analysis and Design | Critical inductance;dc–dc converter;nonisolated boost converter;voltage-lift (VL) technique | Switches;Inductors;Capacitors;DC-DC power converters;Stress;Energy storage;Inductance
Dual active bridge (DAB) converter is the most suitable converter to transfer high power with bidirectional power flow capability and isolation. However, it has the drawbacks of circulation power flow (CPF) and limited range of zero voltage switching (ZVS). To overcome these drawbacks, several modulation strategies have been proposed; however, the CPF can be eliminated either at input or output voltage ends. In order to eliminate the CPF at both input and output sides, a novel front and rear end switch DAB (FRS-DAB) bidirectional dc-dc converter has been proposed in this paper. It has the advantages of lower current stress, extension of ZVS range, higher power transfer capacity, and improved efficiency compared to the conventional DAB converter. The paper presents the detailed operating modes and analysis of power flow control for the proposed FRS-DAB converter. The operation and analytical results of the proposed converter have been verified through the experimental results using an FPGA Spartan 3AN processor. | FRS-DAB Converter for Elimination of Circulation Power Flow at Input and Output Ends | Circulating power flow (CPF);front and rear end switch dual active bridge (FRS-DAB);high power conversion;zero voltage switching (ZVS) | Bridge circuits;Switches;Zero voltage switching;Load flow;DC-DC power converters;Pulse width modulation
This paper investigates the effect of control-loops interactions on power stability limits of the voltage-source converter (VSC) as connected to an ac system. The focus is put on the physical mechanism of the control-loops interactions in the VSC, revealing that interactions among the control loops result in the production of an additional loop. The open-loop gain of the additional loop is employed to quantify the severity of the control-loop interactions. Furthermore, the power current sensitivity, closely related to control-loops interactions, is applied to estimate the maximum transferrable power of the VSC connected to an ac grid. On that basis, stability analysis results show that interactions between dc-link voltage control and phase-locked loop restrict the power angle to about 51° for stable operation with no dynamic reactive power supported. Conversely, the system is capable of approaching the ac-side maximum power transfer limits with alternating voltage control included. Simulations in MATLAB/Simulink are conducted to validate the stability analysis. | Effect of Control-Loops Interactions on Power Stability Limits of VSC Integrated to AC System | Alternating voltage control;control loops interactions;dc-link voltage control;voltage source converter (VSC);phase locked loop (PLL) | Phase locked loops;Voltage control;Power system stability;Stability analysis;Integrated circuits;Power system dynamics
In this paper, two techniques, called stage-outphasing (SO) and multiphase soft-charging (MSC), are introduced, which make use of the advanced multiphasing concept to soft-charge charge transfers between flying capacitors. As such, the charge sharing losses of fully integrated switched-capacitor (SC) converters are reduced, leading to better capacitance utilization, higher efficiency, and higher power density. Furthermore, when used in combination with the Dickson converter, the relative improvement gets better with increasing voltage conversion ratio (VCR), making them an excellent choice to reduce power delivery network-induced losses in modern microchips. The impact of the proposed techniques on the performance is discussed. A 3:1 Dickson SC converter is realized, which implements SO and MSC and achieves a state-of-the-art 1.1-W/mm<sup>2</sup> power density and 82% efficiency combination using common capacitor technologies. Finally, two figures of merit for monolithic SC dc-dc converters are proposed that include the VCR and power density, to allow fair comparison of the converter's performance to the literature. | Design of Soft-Charging Switched-Capacitor DC–DC Converters Using Stage Outphasing and Multiphase Soft-Charging | Adiabatic charging;advanced multiphasing (AM);dc-dc;power converter;power density;power management;soft-charging;switched capacitor (SC) | Charge transfer;Capacitance;Density measurement;Power system measurements;Topology;DC-DC power converters;Capacitors
Fifth-order T-type resonant converter (RC) topologies for constant current applications are introduced in this paper. Immittance property in passive resonant tanks (PRTs) of the RCs is the key feature for realizing this purpose. In comparison with the lower order PRTs, the fifth-order topologies have more inherent current robustness against load variation, less sensitivity to the parameters variation and current gain tuning ability. At first, resonant networks qualifying the PRT conditions are specified with their topological superiorities description. Without loss of generality, 28 immittance PRTs (IPRTs) are detected as possible candidates that can be used as a voltage source to current source converter. In addition, their immittance operating conditions are analyzed mathematically. For prototyping, a topology has been selected and designed using a method based on minimization of the IPRT elements size. Moreover, closed-form expressions of the output current and voltage/current stresses on the reactive elements are derived and verified for selecting the elements value. The designed prototype is a 150-W constant current RC with tight load regulation ability. Experimental results show that the ZVS operation with low reactive power on the switches as well as minimum losses on the rectifier diodes are achieved in a wide range of load variations. | Fifth-Order T-Type Passive Resonant Tanks Tailored for Constant Current Resonant Converters | Immittance passive resonant tank (IPRT);load regulation;resonant converter (RC);zero-voltage switching | Topology;Capacitors;Circuit faults;Network topology;Inductors;Impedance;Inverters
A new topology is proposed for direct drive wind turbines that eliminates the use of the failure prone dc-bus electrolytic capacitor, avoids the need for a dc-link inductor by utilizing the synchronous inductance of the wind turbine permanent-magnet generator (PMG), and provides a low-voltage generator design, which decreases the amount of permanent-magnet material used in PMG, and reduces the volume and weight of the generator. | A Generator-Converter Topology With Zero DC-Link Impedance for Direct Drive Wind Turbines | Boost inverter;direct drive wind turbine;indirect boost matrix converter;low-voltage permanent-magnet generator | Generators;Wind turbines;Capacitors;Inductors;Topology;Circuit topology;Inductance
This paper explores the performance of a dc-dc converter, which emulates the output characteristics of a real photovoltaic (PV) module. The PV simulator uses a double current mode controller to ensure fast and accurate reproduction of a module's current-voltage (IV) characteristics. A portable PV simulator prototype of 85 W is examined in terms of its steady state IV curve matching capacity and the convergence time corresponding to step changes in current source load, voltage source load, and insolation levels. The IV characteristics of the PV module are implemented as a look-up-table, which determines the reference output current from measured output voltage. The Thevenin equivalent circuit of the PV module is used to model its small-signal (linearized) characteristics for stability analysis. Extensive simulation and experimental results, with loads that have current-source, voltage-source, and resistive characteristics, validate the converter's suitability for replacing a PV module in most laboratory situations. Modularity and compatibility with a maximum power point tracker have also been validated. | DC–DC Converter Based Photovoltaic Simulator With a Double Current Mode Controller | Digital control;photovoltaic (PV) simulator;predictive current mode control;solar panel current-voltage (IV) curve | Transfer functions;Inductors;Resistance;Microcontrollers;Mathematical model;Current control;Table lookup
Unlike typical sensor electronics that always require a voltage source for sensors, amplifiers, and analog-digital converters, we use a mechano-electric transducer as a sensor and also in place of a power source to drive the rest of the electronics, thereby realizing an autonomous self-powered artificial sensory nervous system. A piezoelectric (lead zirconate titanate oxide) PZT is used as an inertia sensor that produces a voltage signal as a function of the acceleration of incoming vibrations. The PZT output current is rectified and stored in a capacitor to develop a time-varying dc voltage of typically upward of 1 V, which is used to drive a subsequent three-stage ring oscillator. The running frequency of the ring oscillator is voltage-controlled by three orders of magnitude from 2.1 kHz to 1.3 MHz within a single period of the sinusoidal waveform of acceleration that has the acceleration of 9 m/s<sup>2</sup> at 160 Hz. By repeatedly counting the number of pulses in an every 6.3-ms time frame, the original waveform of the incoming acceleration is reproduced as a digital data. Dynamic range is defined by the frequency shift from 2.1 kHz to 3 MHz when the accelerationamplitude is changed from 6 to 12 m/s<sup>2</sup>, thereby yielding a sensitivity of 240 s<sup>2</sup>/m. | Self-Powered Artificial Sensory Nervous System Using Ring Oscillator for Pulse Density Modulation | Transducer;piezoelectric;PZT;sensor;energy harvester;autonomous sensor;self-powered;ring oscillator | Acceleration;Ring oscillators;Voltage-controlled oscillators;Vibrations;Resonant frequency;Time-frequency analysis
This paper presents converter operation principles and theoretical analyses for “short-overlap” mode operation of the alternate arm converter (AAC), which is a type of modular multilevel voltage source converter that has been proposed for HVdc transmission applications. Fourier series expressions for the ideal arm current and reference voltage are derived, for the first time, in order to develop an expression for the submodule capacitance required to give a selected peak-peak voltage ripple of the summed submodule capacitor voltages in an arm. The dc converter current contains nonnegligible low-order even harmonics; this is verified by deriving, for the first time, a Fourier series expression for this current. As the dc converter current needs to be filtered to form a smooth dc grid current, a novel dc filter arrangement is proposed, which uses the characteristics of a simplified dc cable model, as well as the capacitance of the dc link and additional dc-link damping resistance, in order to form a passive low-pass filter. Results obtained from a simulation model, which is based on an industrial HVdc demonstrator, are used in order to verify the presented converter operation principles and theoretical analyses. | The Alternate Arm Converter (AAC)—“Short-Overlap” Mode Operation—Analysis and Design Parameter Selection | AC–DC power conversion;dc–ac power conversion;HVdc converters;HVdc transmission;multilevel systems | Switches;HVDC transmission;Capacitors;Capacitance;Analytical models;Inductors;Fourier series
This paper proposes a switched-capacitor multilevel inverter for high-frequency ac power distribution systems. The proposed topology produces a staircase waveform with higher number of output levels employing fewer components compared to several existing switched-capacitor multilevel inverters in the literature. This topology is beneficial where asymmetric dc voltage sources are available, e.g., in case of renewable energy farms based ac microgrids and modern electric vehicles. Utilizing the available dc sources as inputs for a single inverter solves the major problem of connecting several inverters in parallel. Additionally, the need to stack voltage sources, like batteries or supercapacitors, in series which demand charge equalization algorithms, are eliminated as the voltage sources employed share a common ground. The inverter inherently solves the problem of capacitor voltage balancing as each capacitor is charged to the value equal to one of the input voltage every cycle. State analysis, losses, and the selection of capacitance are examined. Simulation and experimental results at different distribution frequencies, power levels, and output harmonic content are provided to demonstrate the feasibility of the proposed multilevel inverter topology. | Multi-Input Switched-Capacitor Multilevel Inverter for High-Frequency AC Power Distribution | H-bridge;HFAC power distribution;high-frequency dc/ac inverter;multilevel inverter;selective harmonic elimination (SHE);switched capacitor | Inverters;Capacitors;Topology;Switches;Transistors;DC-DC power converters;Pulse width modulation
This paper presents the design, analytical estimation of power losses, and experimental measurement of choke inductors for switched-mode power inverters. The described approach is applicable to a wide variety of circuits such as Class-E inverters and converters. The expressions required to design the magnetic core in the choke inductor using the area-product (A<sub>p</sub>) method are given. The equations for the dc resistance, ac resistance at high frequencies, and dc and ac power losses are provided for the solid round winding wire. To validate the presented approach, an example class-E zero-voltage switching power inverter with practical specifications is considered. A core with air gap is selected to avoid core saturation in the choke inductor, which conducts dc current and a small ac current. The gapped core power loss density and power loss are estimated using Steinmetz empirical equation. It is shown that the winding power loss due to the dc current is dominant for the given design. A comparison between the area-product A<sub>p</sub> method and the preexisting core geometry coefficient K<sub>g</sub> method is presented. The measured magnitude of the inductor impedance has shown that the designed choke is useful up to ten times the switching frequency. | Analysis and Design of Choke Inductors for Switched-Mode Power Inverters | Area–product method;choke inductance;class-E zero-voltage switching (ZVS) power inverter;core power loss;gapped core;impedance;magnetic core;power amplifiers;power inverters;winding power loss | Inductors;Magnetic cores;Windings;Inverters;Harmonic analysis;Wires;Resistance
This paper presents a novel control method for multimodule photovoltaic microinverter (MI). The proposed MI employs a two-stage topology with active-clamped current-fed push-pull converter cascaded with a full-bridge inverter. This system can operate in grid-connected mode to feed power to the grid with a programmable power factor. This system can also operate in line-interactive mode, i.e., share load power without feeding power to the grid. In the event of grid power failure, the MI can operate in a standalone mode to supply uninterruptible power to the load. This paper presents a multiloop control scheme with power programmable capability for achieving the above multiple functions. In addition, the proposed control scheme embedded a multimodule parallel capability that multiple MI modules can be paralleled to enlarge the capacity with autonomous control in all operation modes. Finally, three 250-W MI modules are adopted to demonstrate the effectiveness of the proposed control method in simulations as well as experiments. | Novel Control Method for Multimodule PV Microinverter With Multiple Functions | Active-clamped current-fed push–pull converter;autonomous control of inverter;zero-feeding power | Inverters;Voltage control;DC-DC power converters;Feeds;Switches;Photovoltaic systems
This paper analyzes the limitations of a reduced-order model for modular multilevel converters (MMCs) by elucidating the relation between its accuracy, operating frequency, and converter parameters. A reduced-order simplifies the analysis of the MMC and thereby may provide additional information about the converter behavior. However, the accuracy of such model depends on several factors. In this paper, the effect of approximating the converter as a continuous system by neglecting quantization issues associated with having a finite number of modules is studied in detail. The analysis is done based on Fourier-series approximations with which it is possible to elucidate the relationship between the resonant frequencies of the MMC and the error of the reduced-order model. With the Fourier approximation, it is also possible to characterize resonant frequencies of the converter, both numerically and analytically, in terms of the converter parameters. The results can serve as a tool to identify situations when the reduced-order model produces good and also less accurate approximations especially when a low number of modules is available. | Limitations and Accuracy of a Continuous Reduced-Order Model for Modular Multilevel Converters | DC-AC power conversion;frequency domain analysis;modeling;power converter | Reduced order systems;Resonant frequency;Capacitors;Quantization (signal);Frequency conversion;Analytical models;Modulation
The implementation of hybrid controllers in power electronics is specially challenging due to the fast processing and measurement requirements of the controller to achieve good performance. In this paper, an advanced hybrid control for a class of rectifiers is developed, which is capable to regulate the output voltage, to control the active/reactive power as well as to control the ripple of the input current. The proposed controller besides of achieving a multi-objective control target, it is implemented through the use of analog circuitry, which reduces the computation burden and the use of complex and expensive devices such as FPGAs and DSPs. The performance evaluation of the proposed controller gives evidence of the suitability of analog circuitry to implement such complex controllers which its digital implementation is usually characterized by multi-period processing and delays. | On the Implementation of Advanced Hybrid Controllers of AC/DC Converters | AC/DC converters;analog circuits;Hybrid control;ripple control | Pulse width modulation;Digital signal processing;Silicon compounds;IEEE transactions;Hybrid power systems;Process control;Field programmable gate arrays
Voltage-source converter-based multiterminal high-voltage direct current (VSC-MTDC) systems/grids are prone to system instability. This critical issue is overlooked in the literature. In order to improve system stability, this paper proposes an effective active damping method as a remedy to suppress voltage and power resonances in the VSC-MTDC grids by injecting damping signals into the inner current loops of VSC-MTDC stations. With dynamic regulation of the damping current, resonance is suppressed by power converter controllers without any additional current and voltage measurement. In this paper, modeling and stability analysis of the VSC-MTDC system/grid is presented considering the dc-side energy storage components, and control with a droop control structure. Then, single-frequency and multifrequency resonance mechanisms of dc-bus voltage and power in the event of transients are analyzed. Later, the stability effect of the MTDC system/grid inductance and capacitance values to the resonance amplitude and frequency droop coefficients is investigated. A PSCAD/EMTDC platform is developed to conduct dynamic simulations, and a scaled-down four-terminal 20-kW experimental prototype is used to validate the effectiveness of the proposed control methodology. | Dynamic Resonance Analysis and Oscillation Damping of Multiterminal DC Grids | Multiterminal;VSC-HVDC;dc-LC filter;resonance suppression;active damping | Voltage control;Damping;Oscillators;Power conversion;Inductance;Capacitance
This paper presents a protection circuit architecture that helps us to reduce the chances of damages in a boost switching converter due to fault conditions of output short-to-ground or power-switch short-circuits. Those two short-circuit faults can cause the inductor current to run away and result in damages. The proposed protection circuit can detect those two fault conditions within a few microseconds and then isolate the converter from its power supply. The fault detection is implemented by sensing the voltage drop across the primary inductor in a 1:1 coupled transformer which replaces the single-winding inductor in a boost converter. If a short-circuit fault happens at either the output load or at the power switch, the secondary inductor will shoot current to turn off a pass PMOSFET, which disconnects the primary inductor from the input supply. The protection circuit was built on the top of a commercial boost converter and was verified under short-circuit faults over a wide load current range. The proposed protection structure effectively reduced the inductor current overshoot during short-circuit event at the expenses of 1.2% drop of the peak efficiency during normal operation. | An Instantaneously Triggered Short-Circuit Protection Architecture for Boost Switching DC/DC Converters | Boost converter controller;dc–dc power converter;fault tolerance;output short protection;power-switch short protection | Inductors;Circuit faults;Switches;Logic gates;Sensors;Resistors;Switching converters
A novel model order reduction method for efficient analysis of linear eddy-current problems is proposed in which the quasi-static electromagnetic fields are expressed by a weighted sum of a sequence of static electric- and magnetic-field modes. The modes are calculated sequentially by static electric and static magnetic computations using the conventional finite-element method, and the time-dependent weights are the voltages and currents of an equivalent Cauer ladder network of the problem. In this paper, the formulation of the method and a numerical test problem are presented, and the accuracy and enormous efficiency of the method are demonstrated by solving a 3-D nonlinear inductor model with a voltage excitation by a dc-dc converter, linearized around the dc current using frozen differential permeability. | Cauer Ladder Network Representation of Eddy-Current Fields for Model Order Reduction Using Finite-Element Method | Cauer ladder network (CLN);eddy-current;finite-element method (FEM);frozen differential permeability;model order reduction (MOR) | Finite element analysis;Magnetic cores;Magnetic domains;Eddy currents;Conductors;Impedance;Magnetic fields
A process, voltage, and temperature (PVT)-stabilized dynamic amplification technique is reported for the pipelined-successive-approximation-register (SAR) analog-to-digital converter (ADC). A non-interleaved 12-b 330-MS/s pipelined-SAR ADC prototype employing such technique achieves 0.5- and 0.8-dB signal-to-noise plus distortion ratio (SNDR) variations for supply voltage varying from 1.25 to 1.35 V and temperature varying from -5 °C to 85 °C, respectively. The corresponding residue gain variations are 1.5% and 1.2% under the same conditions, respectively. Moreover, 2-b/cycle SAR architecture together with the attenuated passive residue transfer technique is employed to boost the prototype conversion throughput significantly. Noise analyses of the attenuated passive residue transfer process and of the PVT stabilization circuit are also furnished. At 330 MS/s, the 65-nm CMOS prototype achieves an SNDR of 63.5 dB and a Walden FoM of 15.4 fJ/conversion step for a near-Nyquist input. | A Non-Interleaved 12-b 330-MS/s Pipelined-SAR ADC With PVT-Stabilized Dynamic Amplifier Achieving Sub-1-dB SNDR Variation | 2-b/cycle successive-approximation-register (SAR);analog-to-digital conversion;dynamic amplifier;passive residue transfer;pipelined SAR;process;voltage;temperature (PVT) stabilization | Jitter;Capacitors;Temperature measurement;Voltage control;Transconductance;AC-DC power converters;Transistors;Temperature measurement
Efficient medium and high-voltage dc-dc conversion is critical for future dc grids. This paper proposes a hybrid multilevel dc-ac converter structure that is used as the kernel of dc-dc conversion systems. Operation of the proposed dc-ac converter is suited to trapezoidal ac-voltage waveforms. Quantitative and qualitative analyses show that said trapezoidal operation reduces converter footprint, active and passive components' size, and on-state losses relative to conventional modular multilevel converters. The proposed converter is scalable to high voltages with controllable ac-voltage slope; implying tolerable dv/dt stresses on the converter transformer. Structural variations of the proposed converter with enhanced modularity and improved efficiency will be presented and discussed with regards to application in front-to-front isolated dc-dc conversion stages, and in light of said trapezoidal operation. Numerical results provide deeper insight of the presented converter designs with emphasis on system design aspects. Results obtained from a proof-of-concept 1-kW experimental test rig confirm the validity of simulation results, theoretical analyses, and simplified design equations presented in this paper. | Hybrid and Modular Multilevel Converter Designs for Isolated HVDC–DC Converters | DC fault;dc transformer;dc–dc power conversion;dual-active bridge (DAB);modular multilevel converter (MMC) | Bridge circuits;DC-DC power converters;Switches;Capacitors;Energy storage;Voltage control
Due to different charging and discharging characteristics of full-bridge submodules and half-bridge submodules in hybrid modular multilevel converters (MMC), capacitor voltage imbalance will occur under boosted ac voltage or reduced dc voltage conditions. To address this issue, the mechanism of capacitor voltage imbalance is carefully studied, with three main factors-modulation index, power angle, and hybridization ratio-summarized and their effect on capacitor voltage imbalance analyzed. Further, a control strategy based on fundamental frequency reactive circulating current injection is proposed to keep the capacitor voltage balanced in the hybrid MMC. The amplitude and phase angle of the injected circulating current are calculated and their influence on the energy fluctuation in the submodules' capacitors and the semiconductors' current stress is explored. Experimental results under boosted ac voltage and reduced dc voltage conditions demonstrate the feasibility and validity of the proposed scheme. | Imbalance Mechanism and Balanced Control of Capacitor Voltage for a Hybrid Modular Multilevel Converter | Capacitor voltage balance;fault ride-through;fundamental frequency reactive circulating current (FFRCC);hybrid modular multilevel converter (MMC);high voltage dc (HVDC) | Capacitors;Voltage control;Hybrid power systems;Legged locomotion;Multilevel converters;Topology;Reactive power
A hybrid modular multilevel converter, comprising a mixture of full-bridge and half-bridge submodules, provides tolerance to dc faults without compromising the efficiency of the converter to a large extent. The inclusion of full bridges creates a new freedom over the choice of ratio of ac-to-dc voltage at which the converter is operated, with resulting impact on the converter's internal voltage, current, and energy deviation waveforms, all of which impact the design of the converter. A design method accounting for this and allowing the required level of derating of nominal submodule voltage and uprating of stack voltage capability to ensure correct operation at the extremes of the operating envelope is presented. A mechanism is identified for balancing the peak voltage that the full-bridge and half-bridge submodules experience over a cycle. Comparisons are made between converters designed to block dc-side faults and converters that also add STATCOM capability. Results indicate that operating at a modulation index of 1.2 gives a good compromise between reduced power losses and additional required submodules and semiconductor devices in the converter. The design method is verified against simulation results, and the operation of the converter at the proposed modulation index is demonstrated at the laboratory scale. | Dimensioning and Modulation Index Selection for the Hybrid Modular Multilevel Converter | AC–DC power conversion;dc circuit breakers;dc power transmission;HVDC converters;modulation | Modulation;Voltage control;Design methodology;Capacitors;Modular multilevel converters;Bridge circuits;Circuit faults
Small-signal analysis of power electronic converters and systems is often carried out by impedance-based methods. At the core of these methods lies the impedance modeling, which can either be obtained through analytical calculations, simulations, or measurements. The impedance models can be obtained into two main domains: the dq-domain and the sequence domain. In the dq-domain, the impedance model is a 2×2 matrix, while in the sequence domain, it is composed by the positive and negative sequence impedance. Recently, a third domain called the modified sequence domain was defined as an extension to the sequence domain, but also with clear similarities to the dq-domain. The objective of this paper is to unambiguously relate to each other the impedances in these three domains, and to show how this equivalence translates into their respective stability assessments. It is also proven that the sequence domain impedance has the same marginal stability condition as the dq-domain impedance matrix. The three-phase voltage source converter is used as an example converter in this paper, as its impedance model in all three domains is well established and reported by previous research. The results in this paper show that the modified sequence domain model can be derived from the dq-domain model (and vice versa), and that the stability analysis will be identical in these two domains. It is also shown how the original sequence domain model can be derived from the two other models through a model reduction. However, a small discrepancy between the two Nyquist plots is observed in the presence of components such as phase-locked loop or dc-link control. | On the Equivalence and Impact on Stability of Impedance Modeling of Power Electronic Converters in Different Domains | dq-domain;impedance modeling;power electronic systems;sequence domain;stability analysis | Impedance;Analytical models;Power electronics;Phase locked loops;Stability analysis;Couplings;Harmonic analysis
A 5× 80 W class-D audio power amplifier for automotive applications is presented. The amplifier is implemented in a 140-nm bipolar CMOS DMOS SOI. Configurable digital-loop filters can compensate for a range of LC output filters and their high loop gain (&gt;50 dB between 20 Hz and 20 kHz) suppresses non-idealities of the output filter and enables low-cost output filter components. Key elements are the integrated low-latency ΔΣ analog to digital converters (ADCs) which digitize the output signals directly at the speaker load, after the output filter. The ADCs use filtering finite impulse response digital to analog converters in their feedback path to create an input-output transfer with a negative group delay at low frequencies. The ADCs have 116-dBA DR and -108 dB total harmonic distortion (THD). The bridge-tied load amplifier supports multiphase pulse-width modulation for lower electromagnetic interference. It operates with supplies from 6 to 25 V and with loads down to 1 Ω and achieves 19-μV idle noise (Awtd) and 0.004% THD + N. | A Multiphase Class-D Automotive Audio Amplifier With Integrated Low-Latency ADCs for Digitized Feedback After the Output Filter | Audio power amplifier;bipolar CMOS DMOS (BCD);class-D amplifier;delta-sigma analog to digital covnerter (ADC);multiphase;SOI | Power amplifiers;Modulation;Electromagnetic interference;Switches;Feedback loop;Automotive engineering;AC-DC power converters
SiC MOSFET can operate at a junction temperature of 200-250 °C due to its improved material properties and thermal stability. However, successful realization of SiC MOSFET based high-temperature (HT) converter requires HT gate drivers. This paper presents a low-cost HT gate driver developed with discrete transistors and signal diodes rated at 180-200 °C. The gate driver has a robust overcurrent and undervoltage lock out protection circuit. The propagation delay of the protection circuit and gate driving circuit is greatly reduced compared to commercial HT gate drivers. A comparative analysis of the developed HT gate driver using discrete components and the commercially available silicon-on-insulator technology based HT gate driver is presented. The performance of the HT gate driver is evaluated for both hard switched fault and fault under load condition at an ambient temperature of 180 °C. | A High-Temperature Gate Driver for Silicon Carbide <sc>mosfet</sc> | DC–DC converter;double pulse test;gate driver;high temperature (HT);SiC MOSFET | Silicon carbide;MOSFET;Logic gates;Integrated circuits;Monitoring
This paper proposes an improved offset selection method for discontinuous-pulse-width-modulation (DPWM)-based back-to-back converters to reduce dc-link current ripple. DPWM is introduced to power converters to diminish the stress on power transistors and prolong their lifespan. However, when using the DPWM method, the dc-link current ripple is increased in nonswitching regions of the power transistors. Moreover, in DPWM-based back-to-back converters, the dc-link current ripple reaches its maximum when the two transistors of both inverters are clamped in opposite directions. Therefore, the dc-link capacitors endure more stress, resulting in decreased life duration. To overcome this issue, the switching method should consider the clamping periods, when the current ripple increases. This can be achieved by modifying the DPWM offset, so that the clamping states of both converters are matched. The effectiveness of the proposed method is confirmed by both simulation and experimental results. | DC-Link Capacitor-Current Ripple Reduction in DPWM-Based Back-to-Back Converters | Back to back;current ripple reduction;dc link;discontinuous pulse width modulation (DPWM);voltage-source inverter | Power conversion;Capacitors;Switches;Rails;Power transistors;Transistors
This paper presents an isolated bidirectional interleaved converter with minimum active switches to achieve high conversion ratio. The proposed converter has symmetric structure for easy control, and incorporates two coupled inductors for galvanic isolation and high voltage ratio achievement. A dual-inductor-capacitor-diode (LCD) snubber with common resonant inductor at low-voltage side is in charge of leakage energy recycling for efficiency improvement. In addition, the converter can obtain interleaved terminal current at low-voltage side for lowering current ripples, no matter in boost mode or buck mode. Finally, a 400-W prototype is built for validation, where the experimental results indicate that the highest efficiencies in boost and buck modes are 95.5% and 95.4%, respectively. | An Isolated Bidirectional Interleaved Converter With Minimum Active Switches and High Conversion Ratio | Dual-inductor-capacitor-diode (LCD) snubber;interleaved converter;isolated bidirectional dc–dc converter (IBDCs);leakage energy recycling | Snubbers;Inductance;Capacitors;Legged locomotion;Inductors;Switches;Liquid crystal displays
Controllers are designed to regulate output voltage and improve dynamic performance of dc-dc converter to variable supply voltage, load current or circuit element variation. Conventional controller like PID has narrow dynamics that limit its application to quiescent supply input voltage and load current change. Recent research efforts are exploiting state of the art power electronics devices and high computational speed digital signal processor to improve transient and dynamics performance of power converters through advanced modern control techniques. This paper presents a design and evaluation of observer state output feedback controller for phase-shifted full bridge zero voltage switching dc-dc converter output voltage regulation to widen the supply input voltage. The converter closed-loop control was implemented in MATLAB/Simulink environment and the results demonstrated improved transient response to wider supply voltage and sudden load current change as compared with the conventional PID controller. | Development of Observer State Output Feedback for Phase-Shifted Full Bridge DC–DC Converter Control | DC-DC converter;zero voltage switching;state feedback;state observer;control;full bridge;transient response | DC-DC power converters;Voltage control;Zero voltage switching;Mathematical model;Observers;Bridge circuits;Adaptation models
The divider is widely used in the input voltage feedforwad control for dc-dc converters. However, the cost is high. In order to reduce the cost, a linear function of the input voltage is adopted. However, the accuracy is low. Therefore, a low-cost and high-accuracy divider using the piecewise linear method is proposed. The piecewise linear method is illustrated in detail. Only one chip with two operational amplifiers and some passive components are needed, so it is easy to implement and is cheap. Design guidelines and example are provided. Finally, experimental results verify the theoretical analysis. The maximum error is less than 4%, so the accuracy is high. | A Low-Cost and High-Accuracy Divider Using the Piecewise Linear Method | Divider;high accuracy;input voltage feedforward;low cost;piecewise linear | Feedforward neural networks;Voltage control;DC-DC power converters;Resistors;Design methodology;Resistance;Operational amplifiers
A synthesis methodology for developing a set of very high step-up dc-dc converters is presented and discussed in this paper. The proposed method makes use of a boost converter as basic topology in which three step-up techniques are combined and incorporated. The studied techniques are the switched capacitors voltage multipliers (VM), the diode VMs, and the coupled-inductors. With the proposed methodology, many well-known converters are identified and two novel converters are proposed. In addition to a detailed analysis of the synthesis of each topology, a comparative analysis among of some important converters is presented. This comparison involves aspects such as voltage gain, voltage stress, component stress factor, component count, and relative cost. By means of these comparisons, the main characteristics and constraints of the analyzed converters are identified. Results from 250 W prototypes, designed according to photovoltaic ac-module specifications, are obtained experimentally to validate the theoretical analyses and point out advantages and limitations of each converter. The results demonstrate that the combination of the three studied techniques provides the best trend off on the comparative analysis carried out in this work. | Synthesis and Comparative Analysis of Very High Step-Up DC–DC Converters Adopting Coupled-Inductor and Voltage Multiplier Cells | Boost converter;coupled-inductor (CI);dc–dc converter;high voltage gain;voltage multiplier (VM) cells | Inductors;Topology;Capacitors;Charge pumps;Windings;Semiconductor diodes
Microinverters require high voltage gain capability for interfacing the low dc voltage output of photovoltaic (PV) module to single-phase ac grid. A two-stage nonisolated inverter is proposed in this paper, with a first boost stage and a second traditional pulse width modulated grid-tied inverter stage. The proposed boost stage consists of a coupled inductor added with a voltage multiplier to achieve the required high voltage gain at high efficiency and to operate over a wide input voltage range. Among the coupled inductor topologies, adding a clamp circuit is a common solution to limit the voltage spike caused by leakage inductance. In the proposed converter, the resonance between the coupled inductor and voltage multiplier is used to address the issue of voltage spike, thereby reducing both component count and device voltage stress. Detailed analysis and design procedure of the proposed converter is presented in this paper. Experimental results of a 250-W microinverter are presented to validate the proposed converter. | A Z-Source-Derived Coupled-Inductor-Based High Voltage Gain Microinverter | AC module;coupled inductor;high stepup;high gain and Z-source;microinverter;photovoltaic (PV) | Inductors;Topology;Inverters;Capacitors;Clamps;Impedance;Equivalent circuits
In this paper, we propose an approach for integrating a series filter inductance in a coaxially wound transformer (CWT) as a potential alternative to conventional solenoidally wound transformers (SWT) for high-power isolated soft-switching dc-dc converters. The critical elements that determine the size and the performance of soft-switching dc-dc converters are the isolation transformer and the filter elements. While conventional SWTs using a stray magnetic field as a filter inductance often suffer from a considerably increased loss, heat congestion, and electromagnetic interference, a CWT is rarely affected by high frequency and fringing effects. The desired properties are still valid while the required filter inductance is fully integrated with an isolation transformer using the proposed method. In addition, the evenly distributed magnetic fields in a concentric geometry enable accurate electrical and mechanical analysis and a specific application-oriented design. In this paper, the operating principles, design procedure, and loss modeling of a CWT with an integrated filter inductance are introduced. Its functionality and suitability for high-frequency applications were proven by theoretical analysis and experiments. A prototype transformer with an integrated inductance 4 mH was facilitated and evaluated in a 15 kV-SiC mosfet-based 6 k-400 Vdc stage for a solid-state transformer of up to 6.5 kW at a switching frequency of 20 kHz. | Analytical Modeling and Implementation of a Coaxially Wound Transformer With Integrated Filter Inductance for Isolated Soft-Switching DC–DC Converters | Isolated soft-switching dc–dc converter;solid-state transformer (SST);transformer | Inductance;Windings;Continuous wavelet transforms;Magnetic cores;Magnetic separation;Electron tubes;DC-DC power converters
A quasi-Z-source boost dc–dc converter, which uses a switched capacitor, is proposed for fuel cell vehicles. The topology can obtain a high-voltage gain with a wide input-voltage range and requires only a low-voltage stress across each of the components. The performance of the proposed converter is compared with other converters which use Z-source networks. A scaled-down 400-V/400-W prototype is developed to validate the proposed technology. The respective variation in the output voltage is avoided when the wide variation in the input voltage happens, due to the PI controller in the voltage loop, and a maximum efficiency of 95.13% is measured. | A Wide Input-Voltage Range Quasi-Z-Source Boost DC–DC Converter With High-Voltage Gain for Fuel Cell Vehicles | Boost dc–dc converter;quasi-Z source;switched capacitor;voltage PI controller;voltage stress;wide range of voltage gain | Switches;DC-DC power converters;Stress;Capacitors;Topology;Inductors;Network topology
The paper focuses on control analysis and operational issues of a recently proposed direct voltage regulated active capacitance reduction circuit, consisting of a small auxiliary capacitance interfaced to dc link by bidirectional dc-dc converter. The aim of such a system is replacing the bulk dc bus capacitor without escalating the ripple. While the hardware of the system under study is similar to some of the proposed active capacitance reduction solutions, the control structure is quite different. The primary goal of the controller is direct regulation of dc-link voltage rather than dc-link current, performed by most of existing solutions, thus avoiding the use of invasive dc-link current measurement/s. It is revealed that such an active capacitance reduction circuitry may be perceived as output-voltage regulated wide-input-range converter feeding a bidirectional power load. Such an arrangement was neither mentioned nor analyzed in the literature by far, requiring nontrivial and challenging control design. A dual-loop voltage-current arrangement widely used in typical power supplies is proposed to control the active capacitance reduction circuitry. It is shown that the control structure is sufficient to yield satisfactory performance even though the system possesses a slow unstable mode when absorbing power from the dc link. The revealed findings are fully supported by simulations and experimental results. | Analysis and Control of Direct Voltage Regulated Active DC-Link Capacitance Reduction Circuit | DC-link ripple;direct voltage regulation;grid-interfacing converters (GIC);stability | Capacitance;Voltage control;Capacitors;Voltage measurement;Current measurement;Sensors;Topology
This paper presents a small form factor dc-dc converter that can be used in a ladder architecture to provide state-of-charge equalization for large-scale lithium-ion arrays. A resonant switched-capacitor converter is implemented in a 180-nm bulk CMOS process that uses a merged-interleaving architecture to affect two-phase interleaving with only a single inductor. The approach has the advantage of reducing passive component volume for a given efficiency and voltage ripple constraint. A bidirectional current-mode control scheme is outlined that uses regulated zero-current switching and partial zero-voltage switching. The design also supports electrochemical diagnostic functions through a fully digital spectroscopic perturbation of cell current. Cell voltage and current are digitized through 10-b SAR analog to digital converters (ADCs), filtered and decimated for off-chip impedance extraction. The converter achieves 94.8% conversion efficiency in 1:1 balancing mode with a total board area less than 1 cm<sup>2</sup>, and supports bidirectional power transfer &gt;3.7 W. | A Hybrid Switched-Capacitor Battery Management IC With Embedded Diagnostics for Series-Stacked Li–Ion Arrays | Battery management;dc–dc converters;power integrated circuits;switched capacitor | Computer architecture;DC-DC power converters;Microprocessors;Inductors;Capacitors;Batteries;Switched capacitor circuits
A Dual active bridge (DAB) converter can achieve a wide high-efficiency range when its input and output voltages are equal, assuming a 1:1 turns ratio for its isolation transformer. If its input or output voltage is doubled, efficiency of the DAB will drop significantly, because of the introduction of the hard switching and high circulating power. Thus, a new modulation scheme has been proposed, whose main idea is to introduce a voltage offset across the dc blocking capacitor connected in series with the transformer. Operational principle of the proposed modulation has been introduced, before analyzing its soft-switching area and circulating power mathematically. The final modulation scheme is not difficult to implement, but can help the DAB achieve soft switching, low circulating power, and thereby high efficiency, even with its input or output voltage doubled. These features have been verified by experimental results obtained with a 1.2-kW prototype. | A Dual Active Bridge Converter With an Extended High-Efficiency Range by DC Blocking Capacitor Voltage Control | Circulating power;dual active bridge (DAB) converters;high efficiency;modulation;soft switching | Bridge circuits;Modulation;Soft switching;Capacitors;Batteries;Switching frequency;Stress
Constant-on-time (COT) control with an additional current feedback path in conventional buck converters can remove the need of large equivalent series resistance (ESR) at the output capacitor but it induces degraded output voltage regulation accuracy and slow transient response owing to opposite reaction between the output voltage and the additional current feedback information. Therefore, this paper proposes the pseudowave tracking (PWT) technique to reduce the load-dependent dc offset voltage of output load regulation while keeping the fast transient response similar to conventional COT buck converter with large ESR. The PWT technique further improves the transient response instantly by extending on-time and off-time periods during light-to-heavy and heavy-to-light load changes, respectively. The test chip fabricated in 28 nm CMOS process has demonstrated the improvement of offset voltage from 42 to 4 mV, while the transient response can be improved to 4 and 5 μs with load changes from 0.3 to 1.7 A and vice versa, respectively. | A Constant-on-Time Control DC–DC Buck Converter With the Pseudowave Tracking Technique for Regulation Accuracy and Load Transient Enhancement | Additional current feedback path (ACFP);buck;conventional constant-on-time (COT) control;equivalent series resistance (ESR);pseudowave tracking (PWT) technique | Transient response;Voltage control;Stability criteria;Circuit stability;Capacitors;Batteries;Inductors
In high-voltage output applications, the rectifier diodes in the conventional full-bridge converter have to bear the whole secondary voltage of a transformer. In this paper, a three-level rectifier structure with flying capacitors is proposed for the dc-dc converter. Compared with the conventional dc-dc converter, the converter with the proposed rectifier structure has the following advantages: low-voltage diodes could be used for high-voltage output applications; due to the secondary flying capacitors, there are no voltage spikes on the rectifier diodes even if no snubber circuits are attached; not only can the leading switches realize zero voltage switching (ZVS) as the same as the conventional converters, but also the lagging switches can realize zero current switching in discontinuous-conduction mode and ZVS in continuous-conduction mode; and the rectified voltage has no zero-state voltage, it has been raised to half of the input voltage, so the voltage fluctuation is lower than the conventional converter under the same modulation strategy, and the current ripple of the filter inductor can be reduced by half. The operation principle of the proposed rectifier structure is analyzed in details, and a prototype is fabricated to verify the features of the proposed converter. | A Three-Level Rectifier Structure With Flying Capacitors for DC–DC Converter in High-Voltage Output Application | Diode voltage spikes;flying capacitors;soft switching;three level (TL) | Rectifiers;Zero voltage switching;Inductors;Schottky diodes;Topology;Capacitors;Switches
On-chip power supply distribution faces the challenges of high and fast-changing load current, limited metal layers and decoupling capacitors, efficiency, and thermal issues. This paper mainly discusses system-level design considerations of both distributed and centralized fully integrated voltage regulators. In particular, a ring-shaped switched-capacitor dc-dc converter that has a unity-gain frequency a few times higher than its switching frequency is introduced with comprehensive considerations, and optimizing the number of time-interleaving phases (power cells) is detailed. Design issues such as on-chip power-rail routing parasitics, input capacitor and input ripple, and phase mismatch between power cells are addressed. Furthermore, a couple of possible extensions of the converter-ring architecture are proposed, which include power management of the active-matrix light-emitting diode array in a microdisplay system, cascading multiple nMOS-LDO regulators for granular power, and on-chip power converter grid with flipped-chip packaging. | Design Considerations of Distributed and Centralized Switched-Capacitor Converters for Power Supply On-Chip | Active-matrix light-emitting diode (AMLED);amplifier;charge pump;converter ring;dc–dc converter;digital control;dynamic voltage scaling (DVS);fully integrated voltage regulator (FIVR);hybrid converter;low-dropout regulator (LDO);multilevel;multiphase;resonant converter;switched-capacitor (SC) power converter;voltage-controlled oscillator (VCO) | Regulators;System-on-chip;Voltage control;DC-DC power converters;Switches;Power supplies
This paper introduces a non-isolated high step-up dc-dc converter with dual coupled inductors suitable for distributed generation applications. By implementing an input parallel connection, the proposed dc-dc structure inherits shared input current with low ripple, which also requires small capacitive filter at its input. Moreover, this topology can reach high voltage gain by using dual coupled inductors in series connection at the output stage. The proposed converter uses active clamp circuits with a shared clamp capacitor for the main switches. In addition to the active clamp circuit, the leakage energy is recycled to the output by using an integrated regenerative snubber. Indeed, these circuits allow soft-switching conditions, i.e., zero voltage switching and zero current switching for active and passive switching devices, respectively. The mentioned features along with a common ground connection of the input and output make the proposed topology a proper candidate for transformer-less grid-connected photovoltaic systems. The operating performance, analysis and mathematical derivations of the proposed dc-dc converter have been demonstrated in the paper. Moreover, the main features of the proposed converter have been verified through experimental results of a 1-kW laboratory prototype. | High-Efficiency High Step-Up DC–DC Converter With Dual Coupled Inductors for Grid-Connected Photovoltaic Systems | Dual-coupled inductors;grid-connected photovoltaic (PV) system;high-efficiency;high step-up dc–dc converter;high voltage gain;nonisolated;zero voltage switching (ZVS);zero current switching (ZCS) | Inductors;DC-DC power converters;Clamps;Switches;Capacitors;Zero voltage switching;Zero current switching
This paper presents a discrete sliding mode control (DSMC) scheme for a series-series compensated wireless power transfer (WPT) system to achieve fast maximum energy efficiency (MEE) tracking and output voltage regulation. The power transmitter of the adopted WPT system comprises a dc/ac converter, which incorporates the hill-climbing-search-based phase angle control in achieving minimum input current injection from its dc source, thereby attaining minimum input power operation. The power receiver comprises a buck-boost converter that emulates an optimal load value, following the MEE point determined by the DSMC scheme. With this WPT system, no direct communication means is required between the transmitter and the receiver. Therefore, the implementation cost of this system is potentially lower and annoying communication delays, which deteriorate control performance, are absent. Both the simulation and experiment results show that this WPT system displays better dynamic regulation of the output voltage during MEE tracking when it is controlled by DSMC, as compared to that controlled by the conventional discrete proportional-integral (PI) control. Such an improvement prevents the load from sustaining undesirable overshoot/undershoot during transient states. | Dynamic Improvement of Series–Series Compensated Wireless Power Transfer Systems Using Discrete Sliding Mode Control | Discrete sliding mode control (DSMC);dynamic performance;hill-climbing-search-based phase angle control;maximum energy efficiency (MEE);series–series compensated wireless power transfer (WPT) system | Energy efficiency;Voltage control;Impedance;Sliding mode control;Wireless power transfer;Transmitters;Receivers
A built-in self-test (BIST) technique that enables tracking of loop parameters of integrated DC-DC converters without affecting the normal mode of operation is presented. A digital pseudo-noise based stimulus and a mixed signal crosscorrelation based analysis technique is used to derive on-chip impulse response, with minimum computational requirements in comparison to a digital correlator approach. Using measured impulse response, open-loop phase margin and closed-loop unity-gain frequency are estimated within 5.2% and 4.1% error, respectively, for the load current range of 30 mA to 200 mA. Converter parameters, such as natural frequency, Q-factor, and center frequency are estimated within 3.6%, 4.7%, and 3.8% error, respectively, over load inductance of 4.7 μH to 10.3 μH, and filter capacitance of 200 nF to 400 nF. A 5 MHz switching frequency, 5 V to 8.125 V input voltage range, voltage-mode controlled DC-DC buck converter is designed for the proposed model reference based parametric and non-parametric BIST analysis. The converter output voltage range is 3.3 V to 5 V and supported maximum load current is 450 mA with a peak efficiency of 87.93%. The proposed converter is fabricated on a 0.6 μm 6 layer-metal SOI technology with a die area of 9 mm<sup>2</sup>. The system identification circuitry occupies 3.8% of the converter area with 530 μA quiescent current during operation. | Online Built-In Self-Test of High Switching Frequency DC–DC Converters Using Model Reference Based System Identification Techniques | Analog BIST;DC-DC power converters;frequency response;impulse response;parameter estimation;pulse width modulation (PWM);switched capacitor;white noise | Voltage control;DC-DC power converters;Transfer functions;Built-in self-test;Correlation;Switching frequency;Voltage measurement
The instantaneous output power of the two-stage single-phase inverter pulsates at twice the output frequency (2f<sub>o</sub>), generating notorious second-harmonic current (SHC) in the frontend dc-dc converter and the input dc voltage source. This paper focuses on the SHC reduction for a two-stage single-phase inverter with boost-derived front-end converter. To reduce the SHC, a virtual series impedance, which has high impedance at 2f<sub>o</sub> while low impedance at other frequencies, is introduced in series with the boost diode or the boost inductor to increase the impedance of the boost-diode branch or boost-inductor branch at 2f<sub>o</sub>. Meanwhile, for achieving good dynamic performance, a virtual parallel impedance, which exhibits infinite impedance at 2f<sub>o</sub> while low impedance at other frequencies, is introduced in parallel with the dc-bus capacitor to reduce the output impedance of the boost-derived converter at the frequencies except for 2f<sub>o</sub>. The virtual series impedance is realized by the feedback of the boost-diode current or the boost-inductor current, while the virtual parallel impedance is implemented by the feedback of the dc-bus voltage. Based on the virtual-impedance approach, a variety of SHC reduction control schemes are derived. A step-by-step closed-loop parameters design approach with considerations of reducing the SHC and improving the dynamic performance is also proposed for the derived SHC reduction control schemes. Finally, a 1-kW prototype is built and tested, and experimental results are presented to verify the effectiveness of the proposed SHC reduction control schemes. | Second-Harmonic Current Reduction for Two-Stage Inverter With Boost-Derived Front-End Converter: Control Schemes and Design Considerations | Boost-derived converter;output impedance;second-harmonic current (SHC);single-phase inverter;two stage;virtual impedance | Impedance;Inverters;Frequency conversion;Capacitors;Inductors;Voltage control;Switches
Currently, in electric railways, the old dc supply systems are reaching their limits. In several European railway networks, due to the line-voltage drops between substations, there are several sectors where traffic can no longer increase and where locomotives cannot operate at their nominal ratings. To improve the power capacity, a medium voltage dc (MVdc) three-wire supply system with voltage boosters based on imbricated cell multilevel choppers (ICMC) was proposed. In order to increase efficiency, the authors evaluate the potential of new SiC-mosfets in this topology. An opposition method test bench using two ICMCs was built with 1.7-kV/300-A half-bridge modules. The design of the multilevel converters takes into account the constraints related to high switching frequency operation (up to 50 kHz). Thanks to the opposition method, losses in ICMCs can be determined by electrical and thermal measurements with good accuracy. Finally, solutions with SiC-mosfets and Si-insulated gate bipolar transistors are compared in terms of efficiency. | MVDC Three-Wire Supply Systems for Electric Railways: Design and Test of a Full SiC Multilevel Chopper | Choppers (circuits);dc–dc power converters;loss measurement;multilevel systems;power mosfet;power semiconductor devices;power systems;rail transportation;silicon carbide;widebandgap semiconductors | Capacitors;Choppers (circuits);Switching frequency;Switches;Rail transportation;Silicon carbide;Substations
The negative-sequence current of a modular multilevel converter (MMC) under unbalanced ac grid conditions increases the voltage ripples of the submodule capacitors. This paper investigates the impact of circulating current control in capacitor voltage ripples under different unbalanced ac grid conditions, while considering multiple control objectives and independent control of active and reactive power. It is demonstrated that higher order harmonic injection in the circulating current through a reference calculation based on instantaneous information improves operation of the MMC reducing capacitor voltage ripples at the cost of increased peak arm current and dc current oscillations. The efficacy of the circulating current control is validated through real-time digital simulations of an 800 MVA benchmark MMC high-voltage direct current transmission system. | Impact of Circulating Current Control in Capacitor Voltage Ripples of Modular Multilevel Converters Under Grid Imbalances | Circulating current control;capacitor voltage ripple;modular multilevel converter (MMC);unbalanced operation | Current control;Voltage control;Capacitors;Circuit faults;Oscillators;Reactive power;Control systems
In order to substantially improve multiphase interleaved bidirectional buck/boost converter's (IBC) current ripples and efficiency, this paper proposes a more symmetric four-phase inverse coupled inductor (ICI) structure and its comprehensive design solution. First, this paper presents a more symmetric four-phase ICI structure which has the advantages of larger inductance values and more symmetric inductance parameters comparing to existing four-phase ICI of similar volume. Second, this paper presents the four-phase ICI's two magnetic circuit analytical models, the four-phase ICI's inductance calculation results from the two models are verified with Maxwell 3-D simulation and experiments. Third, this paper presents the four-phase ICI's comprehensive design solution with the two models and Maxwell 3-D piecewise linear transient simulation. Finally, the advantages of the four-phase ICI are verified with experiments. When the four-phase ICI is used in multiphase IBC, the IBC will have smaller current ripples, more symmetric phase current waveforms, lower output voltage ripple, and higher efficiency both in buck and boost modes. | More Symmetric Four-Phase Inverse Coupled Inductor for Low Current Ripples &amp; High-Efficiency Interleaved Bidirectional Buck/Boost Converter | Comprehensive design solution;interleaved bidirectional buck/boost converter (IBC);low current ripples & high efficiency;Maxwell 3-D piecewise linear transient simulation;more symmetric four-phase inverse coupled inductor (ICI) structure;more symmetric inductances parameters and coupling constants;more symmetric phase current waveforms;two magnetic circuit analytical models | Windings;Legged locomotion;Air gaps;Couplings;Magnetic circuits;Magnetic cores;Magnetic separation
Power electronic traction transformer (PETT) is a new topology for a traction drive system, which can realize the high voltage and power conversion through multilevel converters and high-/medium-frequency transformer link. Reliability becomes a key issue for PETT adopting the module-cascaded structure. In this paper, an improved fault-tolerant method based on reverse-charging control of dual active bridge is proposed, which is suitable for PETT and other two-stage structure converters. The control strategy and operating process of an improved fault-tolerant method are introduced. Comparisons among improved and traditional fault-tolerant methods are also presented. Simulation and experimental results are provided to show the correctness and effectiveness of the improved fault-tolerant method. | Improved Fault-Tolerant Method and Control Strategy Based on Reverse Charging for the Power Electronic Traction Transformer | Cascaded H-bridge rectifier (CHB);dual-active full-bridge dc–dc converter (DAB);fault tolerance;power electronic traction transformer (PETT);reverse charging;system redundancy | Voltage control;Fault tolerance;Fault tolerant systems;Control systems;IP networks;Circuit faults;Power electronics
This paper presents a novel protection method for monopolar high-voltage direct current (HVDC) converters. This method uses the secondary and tertiary currents of the converter transformers and based on dc and harmonic contents of the currents decides for the security of the converter. The new protection method detects the location of the fault inside the converter and based on that issues a signal for single-phase disconnection in the ac system to eliminate the fault. It will be shown that the new method is not only faster compared to the conventional protection methods but also can be easily applied to the existing HVDC systems without imposing any significant requirement. The Hydro-Quebec HVDC test system is used to present the simulation results and to ensure the validity and functionality of the proposed protection method. | A Novel Method of Combined DC and Harmonic Overcurrent Protection for Rectifier Converters of Monopolar HVDC Systems | Converter protection;HVDC protection;internal and external faults;overcurrent protection | Circuit faults;HVDC transmission;Rectifiers;Fault currents;Legged locomotion;Inverters;Harmonic analysis
In this paper, a system with series hybrid converter and shunt active converter (SHC&amp;SAC) for compensation in cophase high-speed electric railways is proposed. Unlike the general power flow conditioners, the dc-links of the two converters are separated, and therefore, the two converters can operate independently. Just by taking the advantage of the reactive power generation ability and novel connection of SHC&amp;SAC, the grid-side power factor can be improved and negative-sequence current can be suppressed, especially on the cases of high-speed trains. Besides, because of the capacitor in SHC, the active capacity of SHC is significantly lower than that of SAC. To obtain a good current tracking performance, the passive control method, which is based on the dissipation characteristic of resistor, is adopted for controlling converters. And finally, the effectiveness of the system is verified by simulation and experimental results. | A Compensation System for Cophase High-Speed Electric Railways by Reactive Power Generation of SHC&amp;SAC | Compensation;cophase traction system;high-speed electric railway;power quality;reactive power generation;series hybrid converter (SHC);shunt active converter (SAC) | Reactive power;Rail transportation;Power quality;Power transformer insulation;Power harmonic filters;Topology;Couplings
In this paper, a novel nonlinear control system for enhancing the low-voltage ride through capability and post-fault recovery performance of two-stage grid connected PV arrays (GCPAs) is proposed. The proposed control scheme is composed of two controllers: 1) finite-time sliding mode control (FTSMC) and 2) proxy-based sliding mode control (PBSMC). The FTSMC, which assures the finite time convergence of the tracking error, controls the dc/dc converter of GCPA during voltage sags to assure the dc-link capacitor voltage does not exceed its limits. PBSMC controls the dc/ac inverter. PBSMC provides accurate and fast tracking feature during normal condition (similar to PID controller) and is capable of very smooth resuming to the desired reference value/trajectory after large disturbances that may lead the control signal to exceed the limits. Therefore, during post-fault voltage recovery period, PBSMC exits saturation faster and smoother which significantly enhances the recovery performance of GCPA. The advantages of the proposed control schemes are demonstrated using simulation results. | Enhancement of Grid Connected PV Arrays Fault Ride Through and Post Fault Recovery Performance | Low voltage ride through (LVRT);nonlinear control;photovoltaic (PV);recovery enhancement | Power quality;Voltage control;Inverters;Maximum power point trackers;Voltage fluctuations;Reactive power;Power system stability
The nine-switch converter is a multiport converter having two three-phase terminals and a dc-link, just like a 12-switch back-to-back (BTB) converter, but with 25% reduction of active switch count. However, the reduction from 12-switch to 9-switch may not always be an efficient choice considering losses in the switches. Only the load-source combination for the ac-ac common frequency mode and the source-source combination for the ac-dc different frequency (ac-dc DF) mode have been reported, so far, to yield relatively lower loss for the nine-switch converter. This paper shows that the nine-switch converter can have relatively lower loss even with a load-source combination, instead of only source-source combination in its ac-dc DF mode-when the upper terminal is connected to a dc load and the lower terminal is connected to an ac source. Mathematical proof is presented with derivation of the particular operating parameters for which the nine-switch converter will have comparatively lower losses. The analysis is validated with simulation and experimental results of a 1-kW system. Finally, the benchmark of the application criteria of the nine-switch converter for having lower conduction loss than the BTB converter is updated in this paper. | A Special Application Criterion of the Nine-Switch Converter With Reduced Conduction Loss | Application criteria;back-to-back (BTB) converter;loss computation;nine-switch converter;12-switch converter | Switches;Frequency modulation;Logic gates;Frequency conversion;Mathematical model;Benchmark testing
The proposed innovative manufacturing process-described in detail-uses metal foam to create a pressed contact between the top side of a printed circuit board-embedded power die and the rest of the circuit. Initial prototypes were constructed using diodes with die dimensions of 4 mm × 6.35 mm. The prototypes were electrically characterized: the chip and contact dc and ac impedance values were measured and compared with those obtained for conventional packaging that uses bond wires. The electrical impedance of the prototypes was found to be similar to that of a state-of-the-art industrial package. Moreover, the proposed process is simple and cost-effective. Although the results presented in this letter are promising, further research is necessary to fully assess the benefits and limitations of the process. | Using Laminated Metal Foam as the Top-Side Contact of a PCB-Embedded Power Die | Embedded die;high-density integration converter;PCB embedding;PCB integration;power electronics packaging;pressed contact | Prototypes;Current measurement;Metal foam;Wires;Impedance;Contacts;Bonding
This paper examines the impact of dynamic interactions between the voltage source converters (VSCs) on the small-signal stability of an AC/MTDC (multiterminal dc) power system. The examination is carried out based on a closed-loop interconnected model consisted of an open-loop VSC subsystem and an open-loop subsystem of the rest of MTDC network (RDCN). Open-loop modal coupling is the modal condition that an oscillation mode of open-loop VSC subsystem is close to an oscillation mode of open-loop subsystem of the RDCN on the complex plane. Analysis indicates that the open-loop modal coupling may very likely degrade the small-signal stability of the AC/MTDC power system. If a VSC uses the active power control, the open-loop VSC subsystem is of no oscillation mode. Hence, open-loop modal coupling between the VSCs cannot occur in the MTDC network implementing the master-slave control. Whilst the open-loop modal coupling may introduce instability risk to the MTDC network using the dc voltage droop control. Therefore, the paper reveals the mechanism about how and why the dynamic interactions between the VSCs may degrade the small-signal stability of the AC/MTDC power system from the perspective of the system modal condition-the open-loop modal coupling. | Small-Signal Stability of an AC/MTDC Power System as Affected by Open-Loop Modal Coupling Between the VSCs | AC/MTDC power system;small-signal stability;The MTDC network;the voltage source converter | Power system stability;Power conversion;Stability analysis;Power system dynamics;Couplings;Power control
The dc tap or dc transformer will play an important role in interfacing different voltages of dc links in dc grids. This paper presents an isolated resonant mode modular converter (RMMC) with flexible modulation and assorted configurations to satisfy a wide variety of interface requirements for medium-voltage dc (MVdc) networks. The transformerless RMMC, as introduced in the literature, implemented a restricted modulation scheme leading to a very limited range of step ratio and the diode rectifier resulted in unidirectional power flow. Both of these limitations are removed in this proposal and galvanic isolation has also been added. Moreover, this new RMMC approach can serve as a building block for variety of configurations. Two such derived topologies are given, which inherently balance the voltage and current between different constituent circuits and realize the high power rating conversion for very low or very high step-ratio application. The theoretical analysis is validated by a set of full-scale simulations and a downscaled experimental prototype. The results illustrate that this isolated RMMC and its derivatives have promising features for dc taps or dc transformers in MVdc applications. | An Isolated Resonant Mode Modular Converter With Flexible Modulation and Variety of Configurations for MVDC Application | Modular multilevel converter;resonant dc-dc conversion;dc tap;dc transformer;MVDC | Modulation;Capacitors;Switches;Topology;Load flow;Medium voltage;Resonant frequency
Cascaded H-bridge (CHB) converter technology is actually the most popular solution for grid-connected converters in both medium- and high-voltage applications. This paper introduces a new control of a single-phase CHB active rectifier. The control uses a direct grid current control based on adaptive resonant controllers. The resonant controllers are adapting to slow fluctuation of ac grid frequency. The challenging problem of CHB converters is dc-link capacitor voltage balancing especially under unbalanced load conditions. This paper presents a reliable voltage-balancing technique utilizing energy estimation of particular dc-link capacitor banks and simple prediction of the changes of their energies. A nonlinear behavior of the converter caused by power semiconductors voltage drops and dead-time effects is minimized by auxiliary adaptive resonant controllers. The resulting control has very good performance, including the operation under unbalanced load conditions, and achieves low total harmonic distortion of converter grid current. The theoretical results were verified by experiments made on the developed CHB active rectifier prototype with three power cells in cascade. | Control of a Single-Phase Cascaded H-Bridge Active Rectifier Under Unbalanced Load | Current control;multilevel systems;rectifiers;regulators | Phase locked loops;Voltage control;Synchronization;Current control;Frequency control;Capacitors;Resonant frequency
Optimum energy efficiency in a wireless power transfer (WPT) system usually occurs only at a specific load value while the load such as a battery is normally not constant. A major challenge in WPT is, therefore, to achieve high energy efficiency over a wide load range. Previously, impedance transformation methods such as dc-dc converters and use of a relay coil have been used to transform the practical load resistance to the optimum (or near-optimum) value. In this paper, a new approach based on reconfigurable magnetic resonant structures is proposed to achieve high energy efficiency and low volt-amp ratings. This basic principle is to create more than one efficiency-load curve. The WPT system is controlled to be operated within the top regions of the energy efficiency curves of the reconfigurable circuits so that high energy efficiency can be achieved over a very wide load range. The principle of this new approach is explained with an analysis and verified with practical measurements. | Reconfigurable Wireless Power Transfer Systems With High Energy Efficiency Over Wide Load Range | Reconfigurable wireless power systems;wireless power transfer (WPT);magnetic resonance | Resistance;Energy efficiency;Impedance;Receivers;Capacitors;Impedance matching;Immune system
High-voltage (HV) pulse generators (PGs) are the core of pulsed electric field applications. Applying HV pulses produces electrical pores in a biological cell membrane, in which if the size of the pores increases beyond a critical size, the cell will not survive. This paper proposes a new HV-PG based on the modular multilevel converter with full-bridge submodules (FB-SMs). In order to alleviate the need of complicated sensorless or sensor-based voltage balancing techniques for the FB-SM capacitors, a dedicated self-regulating charging circuit is connected across each FB-SM capacitor. The individual capacitor charging voltage level is obtained from three successive stages, namely, convert the low-voltage dc input voltage to a high-frequency square ac voltage, increase the ac voltage level via a nanocrystalline step-up transformer, and rectify the secondary transformer ac voltage via a diode FB rectifier. The HV bipolar pulses are formed across the load in a fourth stage through series connected FB-SMs. The flexibility of inserting and bypassing the FB-SM capacitors allows the proposed topology to generate different pulse-waveform shapes, including rectangular waveforms with specifically reduced dv/dt and ramp pulses. The practical results, from a scaled-down experimental rig with five FB-SMs and a 1-kV peak-to-peak pulse output, validate the proposed topology. | Full-Bridge Modular Multilevel Submodule-Based High-Voltage Bipolar Pulse Generator With Low-Voltage DC, Input for Pulsed Electric Field Applications | Electroporation;high-voltage bipolar pulses;modular multilevel converters (MMCs);pulsed electric field (PEF) | Capacitors;Pulse generation;Topology;HVDC transmission;Transformer cores;Turning;Modular multilevel converters
Motor drives is a widely used technology, offering many advantages, such as exceptional speed control and flexibility. Improvement of reliability and efficiency has become a great research interest. Toward this direction and considering the major recent developments in supercapacitor technology, the use of bidirectional energy recovery converters has been introduced in various industrial applications. In this paper, the regenerative braking of a three-phase induction motor controlled by a variable frequency drive will be analyzed and the portion of kinetic energy that can be recovered will be calculated. The main contribution of this paper is a methodology for the estimation of the energy savings that can be achieved from the use of such an energy recovery feature. In addition, the optimum braking duration that maximizes the recovered energy will be investigated. The analysis presented in this paper has been validated experimentally and the results are discussed. | Investigation of Energy Savings on Industrial Motor Drives Using Bidirectional Converters | Bidirectional power flow;DC-DC power converters;motor drives;energy efficiency;regenerative braking;regenerative energy storage device;supercapacitors | Induction motors;Switches;Inverters;Kinetic energy;Energy loss;Voltage control;Motor drives
Soft switching pulse-width modulation (PWM) dc-dc full-bridge converter with controlled rectifier on the secondary side of the high-frequency power transformer is presented in this paper. An active secondary switch, including new nondissipative passive energy recovery turn-off snubber on the secondary side and modified PWM control algorithm, provide conditions for zero-voltage and zero-current turn-on and zero-current turn-off of IGBT transistors on the primary side of the high-frequency dc-dc converter. The simple passive energy recovery snubber ensures also zero-voltage turn-off of the transistor on the secondary side of the power transformer. The principle of operation is explained and analyzed and consequently verified on a 2 kW, 50 kHz laboratory model of the converter. | Zero-Voltage and Zero-Current Switching PWM DC–DC Converter Using Controlled Secondary Rectifier With One Active Switch and Nondissipative Turn-Off Snubber | DC–DC converter;soft switching;snubber;secondary controlled rectifier;zero-current switching (ZCS);zero-voltage switching (ZVS) | Snubbers;Transistors;Capacitors;Power transformers;Inductors;Switches;Rectifiers
Energy storage devices are essential to provide voltage and frequency stability in renewable energy sources, such as solar and wind. Due to operational requirements of distributed generation systems, energy storage devices like batteries and supercapacitors need bidirectional dc-dc converters to allow charge or discharge exchange according with the necessary conditions. In this paper, a new nonisolated bidirectional quadratic converter characterized by high voltage gain in both step-down (Buck) and step-up (Boost) operation modes is proposed. In addition to the wide conversion range, it presents continuous input and output current and reduced charging/discharging ripple. All these features allow an optimized operation between the dc bus and storage devices. The operation principle of the proposed converter in both condition modes (step-down and step-up), the converter design, as well as the theoretical analysis in different conditions will be discussed. Finally, the performance of the proposed converter is confirmed through simulation and experimental results. | A DC–DC Converter With Quadratic Gain and Bidirectional Capability for Batteries/Supercapacitors | Bidirectional dc–dc converter;energy storage devices (ESDs);high voltage gain;quadratic converter | Inductors;Transistors;Topology;Capacitors;High-voltage techniques;Switches;Renewable energy sources
In this paper, an innovative method to minimize the intermediate dc-link capacitance in a cascaded two-stage combination of a three-phase six-switch power factor correction (PFC) and phase-shifted full-bridge (PSFB) dc/dc stage is introduced and analyzed. The proposed strategy has a significant impact on the minimization of the overall system weight and volume. Fundamentally, the method is based on minimizing the switching fundamental component of the dc-link current and is established by imposing a separate constraint on the phase duty ratios without compromising the unity PFC action. Furthermore, the control loop takes care of regulating the intermediate dc-link voltage along with the final output voltage. A 6 kW laboratory prototype of the integrated three-phase PFC and PSFB dc/dc as a part of auxiliary power unit in more-electric airplanes is developed and designed to validate the proposed algorithm. The experimental results show a conversion efficiency of 95.4% at full load, input total harmonic distortion of 4.1%, power factor of 0.998, output voltage ripple of ±1%, and a reduction of dc-link capacitor by 60%. | Intermediate DC-Link Capacitor Reduction in a Two-Stage Cascaded AC/DC Converter for More Electric Aircrafts | Capacitor reduction;cascaded AC/DC;DC link;PFC;PSFB;two stage | Capacitors;Harmonic analysis;Switches;Voltage control;Capacitance;Switching frequency;Stress
This paper presents a comparative evaluation of eight high-voltage step-up converters based on different associations of boost and zeta standard dc-dc pulse width modulation (PWM) cells. These eight converters present different characteristics such as cascaded and stacked PWM cell associations, as well as isolated winding coupled inductors, tapped winding coupled inductors, and noncoupled inductors. In order to explore the advantages and address the limitations of each topology, several comparative evaluations concerning static voltage gain, power losses, current and voltage stresses, component stress factors, power density, relative cost, and efficiency were carried out. From the theoretical analysis and experimental results, the association named stacked boost-zeta with autotransformer yielded the highest efficiency and power density and resulted in the most attractive converter for the case study. | Comparative Evaluation of Single Switch High-Voltage Step-Up Topologies Based on Boost and Zeta PWM Cells | Boost converter (BC);dc/dc converter;high step-up;step-up;zeta converter (ZC) | Pulse width modulation;Topology;Windings;Standards;Inductors;Switches;DC-DC power converters
This paper presents the design, modeling, implementation, and experimental results of an advanced current-sensorless control scheme for voltage source converter-power factor correction rectifiers. This proposal is aimed to reduce the complexity of the control while maintaining desirable features for ac/dc conversion, such as unity power factor, low total harmonic distortion in input current, continuous regulation of the dc voltage even facing ac voltage sags and dynamic load changes. Unlike other proposals, this scheme has a single feedback proportional-integral loop, uses few mathematical operations, and the dq0 reference frame is not included in the control scheme. These characteristics simplify the implementation of the proposed control thus improving its efficiency. The theoretical analysis and simulation validate the technical feasibility of the proposed control, and finally, various cases of study and experimental results obtained with a laboratory scale-down prototype are presented to confirm the viability and performance of the control. | Current-Sensorless VSC-PFC Rectifier Control With Enhance Response to Dynamic and Sag Conditions Using a Single PI Loop | AC–DC power conversion;bidirectional power flow;control nonlinearities;rectifiers;sensorless control | Rectifiers;Voltage control;Reactive power;Power quality;Proposals;Switches;Modulation
This paper deals with grid-voltage sensorless synchronization and control under unbalanced grid conditions. A three-phase grid-connected converter equipped with an LCL filter is considered, and no signals other than the converter currents and the dc-link voltage are measured for control. An augmented adaptive state observer is proposed for estimation of the positive- and negative-sequence components of the grid voltage. Dynamic performance limitations of the proposed method and effects of parameter errors are analyzed. The proposed observer is tested as part of a sensorless control system. Experimental results show that the proposed method works well even under highly unbalanced grid conditions. | State Observer for Grid-Voltage Sensorless Control of a Converter Under Unbalanced Conditions | Active front-end rectifier;grid-voltage sag;LCL filter;line-voltage sensorless;small-signal linearization | Observers;Sensorless control;Adaptation models;Estimation error;Frequency estimation;Integrated circuit modeling
A new resonant zero-current switching (ZCS) multi-input/multi-output (MIMO) converter is presented. The proposed converter routes power from every desired input port to every desired output port independently. Capability of bidirectional operation is also provided. All semiconductor devices operate under the soft-switching conditions independent from operating voltage and output power. Power budgeting for the inputs, individually voltage regulation for the outputs, and internal voltage balancing for the bidirectional ports are attained with few power-element count. The system is synthesized systematically based on a topology belonging to the family of switched-resonator converters (SwRCs). No transformer is utilized, and common ground exists between all ports. The concept of route matrix is developed to determine the power multiplexing paths. This method greatly simplifies the analysis, design, and control of the proposed system. Mathematical formulation based on route matrix is given in detail. Circuit analysis, design procedure, and five different designs along with simulation and experimental results are presented. | Resonant Multi-input/Multi-output/Bidirectional ZCS Step-Down DC--DC Converter With Systematic Synthesis for Point-to-Point Power Routing | Bidirectional converter;multi-input/multi-output (MIMO) converter;multiport converter;resonant power conversion;soft switching;switched-resonator converter (SwRC);zero-current switching (ZCS) | Switches;Zero current switching;Topology;Inductors;Voltage control;Capacitance;Systematics
The uncertainties in renewable generators and load demand make it a challenge for system operators to execute the security-constrained unit commitment (SCUC) program in an ac-dc grid. The SCUC is a nonlinear mixed-integer optimization problem due to the power flow equations, constraints imposed by the ac-dc converters, and the binary variables associated with the generators' on/off state. In this paper, we study the SCUC problem in ac-dc grids with generation and load uncertainty. We introduce the concept of conditional value-at-risk to limit the risk of deviations in the load demand and renewable generation. We relax the binary variables and introduce a l<sub>1</sub>-norm regularization term to the objective function, and then use convex relaxation techniques to transform the problem into a semidefinite program (SDP). We develop an algorithm based on the iterative reweighted l<sub>1</sub>-norm approximation that involves solving a sequence of SDPs. Simulations are performed on an IEEE 30-bus test system. Results show that the proposed algorithm returns a solution within 2% gap from the global optimal solution for the underlying test system. When compared with the multi-stage algorithm in the literature, our algorithm has a lower running time and returns a solution with a smaller gap from the global optimal solution. | Security-Constrained Unit Commitment for AC-DC Grids With Generation and Load Uncertainty | Conditional value-at-risk; $l_1$ -norm regularization;security-constrained unit commitment;semidefinite program | Generators;Power conversion;Uncertainty;Approximation algorithms;Load modeling;Batteries
Due to voltage mismatch between phase legs and the dc bus in modular multilevel converters (MMCs), the differential current in MMCs is inherently subjected to circulating even-order harmonics. Repetitive control based active harmonic suppression methods can be adopted to eliminate such harmonics. Nevertheless, conventional repetitive controllers have a relatively slow dynamic response, because all the sampled errors in the past one cycle have to be stored, which causes a response delay for one fundamental period. This paper proposes an improved repetitive control scheme that exclusively copes with even-order harmonics based on the circulating current characteristics of MMC systems. The design details of the even harmonic repetitive control scheme according to the harmonics characteristics are provided. The proposed even-harmonic repetitive control scheme requires halved data memory to store error samplings and the delay introduced by the repetitive controller is also reduced. According to the frequency domain analysis, the even-harmonic repetitive control features faster convergence rate, greater low-frequency gains, higher crossover frequency, and higher tolerance against system frequency deviation, while possessing the same even-order harmonics suppression capability and stability as conventional ones. Simulation and experimental results are presented to show the steady-state harmonics suppression capability, dynamic response, and disturbance tolerance of the proposed even-harmonic repetitive control scheme. | Circulating Current Suppression in Modular Multilevel Converters With Even-Harmonic Repetitive Control | Circulating current;even-harmonic repetitive control;modular multilevel converter (MMC) | Harmonic analysis;Voltage control;Power harmonic filters;Legged locomotion;Capacitors;Harmonics suppression;Frequency control
Recent studies on power flow analysis of islanded microgrids have become increasingly important and different solutions have been proposed. However, they are often limited to only ac or only dc microgrids and hence, the power flow must be solved separately. This paper proposes a straightforward and efficient method to solve power flows of hybrid ac/dc microgrids simultaneously, based on the well-established Newton-Raphson approach. It considers the lack of slack bus during islanded operation, the coupling of ac frequency and dc bus voltage, as well as the droop control of distributed generators. To achieve power sharing between the ac and dc subgrids, this method incorporates the interlinking converter droop constants in the equation. The algorithm was tested on modified hybrid microgrids involving multiple ac-dc subgrids. The results are compared against results from time-domain simulations to validate the algorithm's accuracy. The proposed technique can be easily implemented to aid the design and planning process of hybrid microgrids. | Unified Power Flow Algorithm for Standalone AC/DC Hybrid Microgrids | Distributed generation;hybrid ac/dc microgrids;islanded microgrid;power flow analysis | Microgrids;Load flow;Integrated circuits;Load modeling;Reactive power;Hybrid power systems;Mathematical model
The need of dc-dc switching converters for power supplies with high-voltage gains has increased in the recent years due to new applications in areas as renewable energy systems, transportation, industrial, medical, and others. A quadratic boost converter is a useful topology to obtain a step-up output voltage; however, a major drawback is the presence of a higher voltage stress over the active and passive switches. In this paper, a quadratic boost converter is combined with a voltage multiplier cell and an output filter to offer a high-voltage gain converter with nonpulsating input and output currents. The expressions for the capacitor voltages and inductor currents are given, as well as the corresponding ripples that allow the proper design of the converter. The bilinear switched, nonlinear averaged and linear averaged models are derived such that the dynamical behavior of the converter is analyzed and used to design a control strategy. A step-by-step procedure is given to tune up a current-mode controller. Experimental results are shown from a prototype, which delivers an output voltage of 220 V and an output power of 300 W. Step load changes between 20% and full load are applied to exhibit the robustness of switching regulator. | Control Strategy of a Quadratic Boost Converter With Voltage Multiplier Cell for High-Voltage Gain | High-voltage gain;quadratic boost converter;switching regulator;voltage multiplier cell (VMC) | Capacitors;Switches;Inductors;Stress;Voltage control;Regulators
When investigating voltage and current stresses in critical main circuit components during faults of the converter, a detailed equivalent model capable of representing the balancing control strategies of the capacitor voltages on the submodule level, along with blocking and delocking, is always necessary. Among previously proposed equivalent models of the modular multilevel converter (MMC), only submodule averaged models (SAMs) can capture interested inner dynamics inside each arm. However, the simulation accuracy of SAMs is not always satisfactory, especially when the time step is larger than 10 μs. In order to further improve the simulation accuracy with guaranteed simulation efficiency, the shifted frequency modeling of the half- and full-bridge hybrid MMC is proposed in this paper. Therein, each submodule is represented by Thévenin equivalents derived by submodule dynamic phasors. The arm of the MMC is represented by Norton equivalents to guarantee the efficiency, considering both normal and dc-blocking conditions. The effectiveness of the proposed model in terms of accuracy and efficiency is validated by simulating an MMC-based HVdc transmission. | Shifted Frequency Modeling of Hybrid Modular Multilevel Converters for Simulation of MTDC Grid | Dynamic phasors;electromagnetic transient (EMT);modular multilevel converter (MMC);MTDC grid;shifted frequency modeling | Power system dynamics;Analytical models;Mathematical model;Integrated circuit modeling;Capacitors;Voltage control;Numerical models
A distributed nonlinear controller is presented to achieve both accurate current-sharing and voltage regulation simultaneously in dc microgrids (MGs) considering different line impedances effects among converters. Then, an improved event-triggered principle for the controller is introduced through combining the state-dependent tolerance with a nonnegative offset. In order to design the event-triggered principle and guarantee the global stability, a generalized dc MG model is proposed and proven to be positive definite, based on which Lyapunov-based approach is applied. Furthermore, considering the effects from constant power loads, the damping performance of proposed controller is further improved which is comparative with the traditional V-I droop controller. The proposed event-triggered-based communication strategy can considerably reduce the communication traffic and significantly relax the requirement for precise real-time information transmission, without sacrificing system performance. Experimental results obtained from a dc MG setup show the robustness of the new proposal under normal, communication failure and communication delay operation conditions. Finally, communication traffic under different communication strategies is compared, showing a drastic traffic reduction when using the proposed approach. | Distributed Nonlinear Control With Event-Triggered Communication to Achieve Current-Sharing and Voltage Regulation in DC Microgrids | Current sharing;distributed nonlinear control;event-triggered communication;generalized dc microgrid (MG) model | Voltage control;Microgrids;Stability analysis;Load modeling;Load flow;Power system stability;Robustness
Today, the state-of-the-art wind generators (WGs) are double-fed induction generators that integrate storage devices into their systems. These WGs are expected to be among the largest producers of renewable energy worldwide in the coming years. In this paper, we propose a consensus approach to the distributed control of the energy storage systems (ESS) for carrying out real-time wind farm power output regulation with power-sharing among these storage devices. These two objectives can be attained when the controllers of the ESS and the grid-side converter (GSC) within a single WG are coordinated and the controllers of the GSCs of all WGs are coordinated with each other as well. Our approach is comprehensive, including a coordinated control architecture for the ESS and GSCs to attain the former objective and a consensus-based control architecture for coordinating all GSCs to attain the latter. Calling upon results from singular perturbation and Lyapunov's theories, we establish stability of the coupled closed-loop dynamics of the ESS and the consensus protocol. Lastly, we construct the control algorithms for the GSC and the DC-DC converter which yield accomplishment of the desired control objectives. Effectiveness of the proposed approach is demonstrated through numerical simulations on the IEEE 24-bus power system under critical scenarios. | A Consensus Approach to Real-Time Distributed Control of Energy Storage Systems in Wind Farms | Wind DFIGs with energy storage systems;consensus control;distributed control;wind farm power output regulation | Real-time systems;Decentralized control;Wind farms;Supercapacitors;Power system stability
Multiple microgrid (MG) systems can exist in a wide geographical area. They can interconnect and operate on different frequency qualities to enhance the penetration of renewable energy resources. To operate multiple MGs on different frequency qualities, a framework of the stand-alone multimicrogrid (MMG) system is proposed in this study. In the proposed MMG system, each MG connects to the common dc line through an ac/dc interlinking converter. A droop frequency control is proposed for the interlinking converter to improve frequency control performance and achieve autonomous power sharing. The sensitivity analysis with respect to the proposed control is performed to evaluate the stability of the converter system. The proposed droop frequency controller is evaluated in the MMG system with three MGs. The feasibility of the proposed controller is verified by the hardware-in-the-loop simulation using OPAL-RT technologies. The droop frequency controller is executed in digital signal processor TMS-320F-28335 while the proposed MMG system is modeled in a real-time simulator (OP5600). A comparison study on the proposed droop frequency control and conventional P/f control is presented. By using the proposed frequency control, the energy reserves in the adjacent microgrids can be shared effectively to achieve better performance of frequency regulation in the stand-alone MMG system. | A Droop Frequency Control for Maintaining Different Frequency Qualities in a Stand-Alone Multimicrogrid System | Droop frequency control;frequency qualities;hardware-in-the-loop simulation (HILs);multiple stand-alone microgrids | Frequency control;Voltage control;Microgrids;Frequency measurement;Integrated circuits;Voltage measurement;Frequency conversion
This paper presents a fully integrated galvanically isolated dc-dc converter with data communication. The converter, which is fabricated in a 0.35-μm BCD technology, is made up of only two silicon dice and adopts two 6-kV on-chip transformers. It takes advantage of a customized architecture, which uses the isolated power control link to transfer bidirectional half-duplex data, thus reducing the overall silicon area and package size. The proposed dc-dc converter delivers up to 93-mW output power with 19% maximum power efficiency and an output voltage ranging from 2.4 V to 3.3 V, while achieving a data rate up to 50 Mb/s. | A Fully Integrated Galvanically Isolated DC-DC Converter With Data Communication | Amplitude shift keying (ASK) demodulator;common-mode transient immunity (CMTI);D-class oscillator;dynamic threshold compensation;electromagnetic (EM) simulations;galvanic isolation;full-bridge rectifier;silicon oxide;integrated circuits (ICs);integrated transformers | Oscillators;Metals;Data communication;Power transformers;DC-DC power converters;Voltage control;Silicon
A family of voltage-double magnetically coupled impedance source networks is presented. The scheme of the proposed family is that adding the auxiliary capacitors and diodes to the magnetically coupled transformers to realize the voltage-double function. The proposed impedance networks can produce the higher voltage gain, reduce the voltage stresses across the passive components, have a common ground, realize the continuous input current, and suppress the start-up inrush current. Finally, one of the resulting topologies is verified in the condition of dc-dc converter and dc-ac converter, theoretical analysis and experimental results are offered to verify the topology's validity. | Voltage-Double Magnetically Coupled Impedance Source Networks | Common ground;continuous input current;voltage-double magnetically coupled impedance source networks (VBMCISNs);voltage gain;voltage stress | Windings;Impedance;Capacitors;Magnetomechanical effects;Inductors;DC-DC power converters;Inductance
This paper proposes a unique integrated and isolated dual-output dc-dc resonant converter, which can interface both HV traction batteries and LV loads. In addition, the proposed topology is bidirectional, capable of delivering power from HV traction batteries to the grid for vehicle-to-grid (V2G) applications. To increase the power density of the converter, the dual-output dc-dc resonant converter combines magnetic components of resonant networks into a single three-winding electromagnetically integrated transformer. The resonant converter uses a half-bridge topology with split capacitors as the resonant network components to further reduce the size of a converter. The variable dc-link voltage strategy is utilized to enhance the efficiency over the entire output voltage range. A 3.3-kW converter is designed and developed for validation of various operation modes, including grid-to-vehicle, V2G, and HV-to-LV charging. | An Integrated Dual-Output Isolated Converter for Plug-in Electric Vehicles | Electromagnetic integrated transformer;integrated converter;plug-in electric vehicle;resonant converter;V2G;variable dc-link | Windings;Topology;Magnetic cores;Batteries;Magnetic resonance;Capacitors
This paper presents a triple-mode, hybrid storage, energy-harvesting power management unit (EH PMU) that interfaces a photovoltaic cell, a regulated load, and a rechargeable battery. The objective is to maximize the end-to-end conversion efficiency of the EH PMU against temporal mismatch and variabilities of harvesting and load power. To minimize the involvement (charging or discharging) of a battery in the voltage conversion process, the proposed hybrid energy storage employs both battery and capacitor, which increases transient energy buffering capability and reduces the overall power conversion loss. Measurement results with 65-nm test chips show that the proposed EH PMU can achieve up to 2.2× higher end-to-end conversion efficiency than the conventional dual-mode architectures under testing cases emulating realistic load and harvesting power variabilities. We also devised a framework for the system design to guide capacitor sizing, buffering voltage range selection, and end-to-end efficiency tradeoffs. | Triple-Mode, Hybrid-Storage, Energy Harvesting Power Management Unit: Achieving High Efficiency Against Harvesting and Load Power Variabilities | DC–DC converter;energy harvesting;Internet of Things (IoT);power management;switched capacitor (SC) | Computer architecture;Batteries;Phasor measurement units;Capacitors;Clocks;Microprocessors;Power dissipation
Modularity, redundancy, and scalability are the key features recently sought in high-voltage (HV) pulse generators (PGs) for electroporation applications. Such features are gained by utilizing modular multilevel converter (MMC) submodules (SMs). In this paper, two arms of MMC half-bridge SMs (HB-SMs) are utilized for generating bipolar/unipolar HV pulses for disinfection process in water treatment applications. The HB-SM capacitors are charged sequentially from a low-voltage dc input source via a resistive-inductive branch and a reverse-blocking switch (which is turned ON/OFF at zero voltage/current conditions). The energy losses of the proposed capacitor charging technique are established mathematically as well as the charging time per SM capacitor. Therefore, the proposed sequential PG (SPG) is able to generate high repetitive pulse rates with high efficiency regardless the HV level of the pulse. Different characterizations of bipolar rectangular pulses can be generated. The proposed topology is assessed by MATLAB/Simulink platform and scaled-down experimentation. The results establish the viability of the SPG topology for the HV pulse generation for water disinfection applications. | A High-Gain, High-Voltage Pulse Generator Using Sequentially Charged Modular Multilevel Converter Submodules, for Water Disinfection Applications | Electroporation;high voltage (HV);modular multilevel converter (MMC);pulsed electric field (PEF);pulse generator (PG);water treatment | Capacitors;Switches;Topology;Insulated gate bipolar transistors;Pulse generation;HVDC transmission;Voltage control
Three-level buck dc-dc converters have advantages over the traditional buck converters: half switch voltage stress, doubling effective switching frequency, smaller inductor size, and the higher power density. To benefit from those advantages, the flying capacitor voltage must be balanced at half of the input voltage. Most existing methods of balancing the flying capacitor voltage require current sensing, which increases the cost and noise sensitivity. This paper proposes a novel state-machine structure of second-order sliding-mode (SOSM) control for three-level buck dc-dc converters without sensing currents. With insensitivity to parameter variations of SOSM control, the proposed control approach tackles the strongly coupled problem of output voltage and flying capacitor voltage in three-level buck dc-dc converters. Compared to existing approaches, the controller achieves fast start-up without overshoots, fast load disturbances rejection, and robustness against parameter uncertainties for the output voltage, and balance of the flying capacitor voltage without sensing the current of flying capacitor. The proposed approach is verified with experimental results of a 1.25 V, 2.5 A prototype. | Second-Order Sliding-Mode Controlled Three-Level Buck DC–DC Converters | DC–DC converters;second-order sliding-mode (SOSM) control;state-machine controller | Voltage control;Capacitors;DC-DC power converters;Switches;Sensors;MOSFET;Inductors
This paper presents two new implementations of finite control set model predictive control (FCS-MPC) methods applied to ac-dc converters with an inductive.capacitive.inductive (LCL) filter. The LCL filter, despite its advantages, can cause a strong resonance in the grid current and also pose a substantially more complex control problem. The new solutions improve the FCS-MPC with an active damping algorithm by eliminating low-order grid current harmonics and decreasing sensitivity to grid voltage distortion. The new methods, i.e., PCi<sub>1</sub>i<sub>2</sub>u<sub>c</sub> and PCi<sub>1</sub>i<sub>2</sub>u<sub>c</sub>-2steps propose multivariable approaches using converter-side current, line-side current, and capacitor voltage. Another improvement involves extending the prediction horizon in PCi<sub>1</sub> i<sub>2</sub>u<sub>c</sub>-2steps. Both methods have been tested and compared in steady and transient states as well as under grid voltage disturbances. The methods were also compared with a predictive control algorithm with active damping. The simulation results and experimental measurements validate the developed control schemes and show high quality of grid current (low THDi value), high dynamic performance, and immunity under distorted grid voltage conditions. | Finite Control Set Model Predictive Control for Grid-Connected AC–DC Converters With LCL Filter | AC–DC power converters;active damping (AD);finite control set model predictive control (FCS-MPC);inductive.capacitive.inductive (LCL) filter;predictive control | Power harmonic filters;Filtering algorithms;Voltage control;Damping;Passive filters;Predictive control;Harmonic analysis
Energy storage system (ESS) is generally used to manage the intermittency of the renewable energy sources (RESs). The proper control strategy is needed to effectively maintain the power balance between the RESs, load demand, and ESS. The conventional control strategy for the hybrid energy storage system (HESS) uses the high-/low-pass filter method for system net power decomposition and the ESS power dispatch. In this paper, a new joint control strategy is proposed for photovoltaic-based dc grid system, with battery and supercapacitor (SC) as a HESS. The new joint control strategy utilizes the uncompensated power from the battery system to increase the performance of the overall HESS. The advantages of the proposed control strategy over the conventional control strategy are faster dc-link voltage restoration and effective power sharing between the battery and the SC. The detailed stability analysis of the proposed control strategy is also presented. The effectiveness of the proposed control strategy over the conventional control strategy is validated with the short-term and long-term experimental studies. | Validation of Faster Joint Control Strategy for Battery- and Supercapacitor-Based Energy Storage System | Battery control;hybrid energy storage system (HESS);renewable energy;supercapacitor (SC) control | Batteries;Voltage control;DC-DC power converters;Stability analysis;Voltage measurement;Supercapacitors
Several applications such as power supplies for electric precipitators, ozone generation, partial discharge, etc., require ac superimposed dc (ACsDC) voltage supply. Most of such applications use intransigent systems for producing ACsDC voltages. In this paper, three different kinds of flexible power electronic converters are proposed for producing ACsDC voltages. These converters have two power conversion stages: input and output. In the input stage, two isolated dc voltages are obtained by using an isolated three-port dc-dc converter or two isolated two-port dc-dc converters. In the output stage, one of the input-stage dc voltages is used to generate an ac voltage and the obtained ac voltage is added to the remaining input-stage dc voltage to obtain an ACsDC voltage. Based on the converters used in the input stage, the proposed ACsDC converters are named as a dual active bridge (DAB) converter-based ACsDC converter (DAB-ACsDC), triple port active bridge (TAB) converter-based ACsDC converter (TAB-ACsDC), and dual transformer-based asymmetrical triple port active bridge (DT-ATAB) converter-based ACsDC converter (DTATAB-ACsDC). A detailed analysis of these ACsDC converters and their verifications using simulations and experimental studies are presented, which depict that the proposed converters can be used effectively for producing ACsDC voltages. | Flexible Power Electronic Converters for Producing AC Superimposed DC (ACsDC) Voltages | AC superimposed dc;dual active bridge;high-frequency isolation;isolated dc to dc converter;phase-shifted pulse-width modulation (PS-PWM);triple port active bridge | Voltage control;Bridge circuits;Inverters;Power conversion;Switches;Frequency control
In string photovoltaic (PV) systems, the power-voltage (P-V) characteristic under partial shading conditions (PSC) displays multiple peaks requiring global maximum power point (GMPP) tracking (GMPPT) algorithms to identify the PV array GMPP. Several GMPPT algorithms scan wide voltage tracks to detect the GMPP, even larger than a P-V curve full scan. Moreover, many algorithms have been tested only for simple PSC that lead to three well distinct peaks at most. This paper initially presents a trapezoidal area, called the maximum power trapezium (MPT), in the P-V plane that contains all possible GMPPs for any PSC. Using the MPT and information about the minimum voltage difference between adjacent local peaks, a GMPPT algorithm is proposed, which tracks the GMPP of a string PV array under any severe PSC reducing its voltage track and so its tracking time. Simulation and experimental results show the superior performance of the proposed algorithm, in comparison to the state-of-art algorithms, in terms of tracking time, energy loss, and total voltage track during the search for the GMPP. | A Reduced Voltage Range Global Maximum Power Point Tracking Algorithm for Photovoltaic Systems Under Partial Shading Conditions | Maximum power point tracking (MPPT);partial shading (PS);photovoltaic (PV) power systems | Inverters;Reliability;Convergence;Photovoltaic systems;Energy loss;Maximum power point trackers;DC-DC power converters
The generation capacity of renewable energy sources has significantly increased during the last few years. As a consequence, high-power dc transmission systems are key technologies to reinforce the high-voltage transmission system. Regarding the long process of approving for right of way for new lines, a conversion from existing ac into dc lines might be an option. Modular multilevel converters provide the necessary features to avoid technical problems in heavily loaded ac systems; they increase the transmission capacity and system stability very efficiently and assist in preventing cascading disturbances. In this paper, high-voltage direct current transmission systems based on half-bridge topology with and without solid-state breaker and full-bridge (FB) modules are compared. The general behavior during faults on the dc side is described especially with respect to intersystem faults (i.e., faults between the ac and dc systems). Regarding the clearing capability, such disturbances lead to even higher requirements than for pure dc faults, especially the necessary transient interruption voltage (TIV) of the dc breaker design. On the other hand, this adapted design yields some disadvantages with respect to more frequently occurring dc line faults. In contrast, the controllability of the FB solution offers the possibility of an adjustable TIV and does not need to dissipate any energy since the power can be transmitted to the ac side. Therefore, the FB seems suited best for applications in hybrid high-voltage ac/dc systems. | Fault Handling at Hybrid High-Voltage AC/DC Transmission Lines With VSC Converters | Bipole;dc faults;intersystem faults;full-bridge;half-bridge;HVDC;solid state breaker;power transmission systems;VSC | Amplitude modulation;Circuit faults;HVDC transmission;Power transmission lines;Power system reliability;Load flow analysis
This paper presents the stability improvement of a multimachine power system connected with a large-scale hybrid wind-photovoltaic (PV) farm using an energy-storage unit based on supercapacitor (SC). The operating characteristics of the hybrid wind-PV farm are simulated by an equivalent aggregated 300-MW wind-turbine generator (WTG) based on permanent-magnet synchronous generator and an equivalent aggregated 75-MW PV array. The WTG and the PV array are connected to a common dc link through a voltage-source converter and a dc/dc boost converter, respectively. The power of the common dc link is transferred to the multimachine power system through a voltage-source inverter, step-up transformers, and a connection line. The SC-based energy-storage unit, which is integrated into the common dc link through a bidirectional dc/dc converter, is employed for smoothing out the power fluctuations due to variations of wind speed and/or solar irradiance. A proportional-integral-derivative (PID)-supplementary damping controller (PID-SDC) is designed for the bidirectional dc/dc converter of the SC to enhance the damping characteristics of the low-frequency oscillations associated with the studied multimachine power system. The root loci of the studied system are examined under wide ranges of wind speed and solar irradiance. The effectiveness of the proposed SC joined with the PID-SDC on improving the performance of the studied system under different disturbance conditions is also demonstrated using time-domain simulations. | Stability Improvement of a Multimachine Power System Connected With a Large-Scale Hybrid Wind-Photovoltaic Farm Using a Supercapacitor | Damping controller;eigenvalues;hybrid wind-photovoltaic farm;multimachine power system;permanent-magnet synchronous generator (PMSG);root-loci analysis;stability;supercapacitor (SC);time-domain simulations | Hybrid power systems;Power system stability;Batteries;Stability analysis;Mathematical model;Fluctuations;Wind speed
The control of mosfet or IGBT transistors is carried out by a dedicated circuit called "driver", which is located as close as possible to the power module. It transmits switch-on and switch-off orders coming from the control unit and ensures the integrity of the component through safety functions. It also provides a galvanic isolation essential to guarantee the effective functioning of the system and the users' safety. Switching times of SiC mosfet are faster than Si IGBT, and SiC mosfet can also work under a greater dc voltage than Si mosfet. This involves the presence of higher dv/dt in the converter. In this paper, a communication function is studied to be integrated into the new generations of drivers for SiC MOSFET. The interest of the implementation of a communication system in a driver is presented. Currently available solutions on the market to provide isolation to communication channels are debated. The theoretical development of a solution called "CAN-ISO" is detailed and experimental results under a high peak voltage of 2 kV and a high dv/dt equal to 125 kV/μs are presented. | Communication Functions for a Gate Driver Under High Voltage and High dv/dt | Communication channel;controller area network (CAN);driver;electrical isolation;mosfet SiC;power electronics | Communication channels;Protocols;MOSFET;Parasitic capacitance;Impedance;Switches
Charging a capacitor array of a switched-capacitor (SC) dc-dc converter, supplying load circuits with a very short active period, can be pivotal to achieve high energy efficiency of its operation. This is because the capacitors may lose most of the stored energy during a long sleep period, and thus every sleep-to-active transition requires full recharging of the capacitors. In this brief, we present an energy efficient capacitor charging technique called split-capacitor charging, which charges a capacitor array in a step-wise fashion. Circuit simulations demonstrate that the proposed technique can reduce the energy wastage during sleep-to-active transition up to 66%. When tested on load circuits with a short active period, a voltage converter employing the proposed charging method shows up to 24% improvement in energy efficiency over conventional SC converters. | An Energy Efficient Charging Technique for Switched Capacitor Voltage Converters With Low-Duty Ratio | Step-wise charging;capacitor charging;switched capacitor;DC-DC converter;low-duty ratio;on-chip voltage converter | Capacitors;Energy efficiency;DC-DC power converters;Stability analysis;Resistors;Circuits and systems;Switches
In this paper, a novel platform for the single phase switched-capacitor multilevel inverters (SCMLIs) is presented. It has several advantages over the classical topologies, such as an appropriate boosting property, higher efficiency, lower number of required dc voltage sources, and other accompanying components with less complexity and lower cost. The basic structure of the proposed converter is capable of making nine-level of the output voltage under different kinds of loading conditions. Hereby, by using the same two capacitors paralleled to a single dc source, a switched-capacitor (SC) cell is made that contributes to boosting the value of the input voltage. In this case, the balanced voltage of the capacitors can be precisely provided on the basis of the series-parallel technique and the redundant switching states. Afterward, to reach the higher number of output voltage levels, two suggested SC cells are connected to each other with a new extended configuration. Therefore, by the use of a reasonable number of required power electronic devices, and also by utilizing only two isolated dc voltage sources, which their magnitudes can be designed based on either symmetric or asymmetric types, a 17- and 49-level of the output voltage are obtained. Based on the proposed extended configuration, a new generalized version of SCMLIs is also derived. To confirm the precise performance of the proposed topologies, apart from the theoretical analysis and a complete comparison, several simulation and experimental results are also given. | A New Boost Switched-Capacitor Multilevel Converter With Reduced Circuit Devices | Charge balancing control;multilevel inverters;reduced circuit devices;switched-capacitor (SC) cell | Switches;Capacitors;Inverters;Turning;Boosting;Switching circuits;Topology
As compared with the buck converter, the ultrahigh step-down converter can achieve a much higher step-down gain, which can be determined by not only the duty cycle, but also the turns ratio of the coupled inductor. However, this converter suffers from some problems, such as pulsating output current and large dc magnetizing inductance current, which will degrade the core utilization. As compared with the ultrahigh step-down converter, the coupled-inductor-based high step-down converter features a nonpulsating output current and a zero dc magnetizing inductance current. Therefore, the output current ripple is lower and the core utilization can be upgraded. Since the core size is proportional to the square of the applied flux-linkages, an improved coupled-inductor-based high step-down converter is presented herein. By employing an auxiliary circuit, consisting of a small capacitor and a mosfet, the flux linkage of the coupled inductor can be decreased, and hence the required core size can be reduced. In addition, due to the auxiliary circuit, the voltage spike across the tapped switch can be reduced. Above all, the step-down gain can be improved. Finally, detailed theoretical analyses and experimental results are provided to verify the feasibility and effectiveness of the proposed converter. | Voltage Gain Improvement of a High-Step-Down Converter With Coupled-Inductor Core Size Reduction Based on Flux Linkage | Core size;coupled inductor;flux linkage;high step-down converter;voltage spike | Inductors;Magnetic cores;Inductance;Capacitors;Switches;Magnetomechanical effects;Magnetic flux
High-performance cloud computing enables many key future technologies such as artificial intelligence (AI), self-driving vehicle, big data analysis, and the Internet of things (IoT), using clustered CPU and GPU servers in the datacenter. To improve the power efficiency and the infrastructure flexibility, the computing industry is adopting 54 VDC to power the servers in the open compute racks. In this paper, a new modeling technique for a soft-switched dc-dc converter is presented and suitable to guide optimal design in different applications, for example, 54 V to point of load (PoL) for the new open compute rack. To improve the model accuracy and reduce the complexity, this paper proposes a reduced-order linear differential equation (LDE) based modeling technique to discover the following: 1) the tank resonance involving the output inductor; 2) the output current ripple and its impact on power efficiency; 3) the proper on-time control for soft switching; 4) the unique bleeding mode under the heavy load; 5) the output power capability of the converter; and 6) component tolerance analysis and impact on the performance of the converter. With the power loss estimation, design guidelines are provided for a reference design and design improvement based on this new modeling technique. Using the proposed method, great accuracy can be expected in the efficiency estimation. Simulation and experimental results are provided to verify the modeling technique in a 54-1.2 V 25 A dc-dc converter prototype. | New Modeling Method and Design Optimization for a Soft-Switched DC–DC Converter | Converter modeling;dc–dc converter;open compute project;soft switching | Zero voltage switching;Voltage control;Computational modeling;Switches;Load modeling;Topology
This paper presents a generator emulation control (GEC)-based method to provide synthetic inertia with a voltage source converter-based high-voltage direct current (VSC-HVdc) converter station, and furthermore, a coordinated control strategy for VSC-HVdc connected offshore windfarms (OWFs) to achieve enhanced ability of serving synthetic inertia. Given that the increasing penetration of renewable energy sources may lead to a significant reduction of system inertia and will thus result in a greater risk of instability, an extended control loop to emulate both the inertia and the droop characteristics of a synchronous generator is first added, with which the VSC-HVdc converter station can provide active power support by using the stored energy in the dc-link capacitors to increase the inertia of power system. To provide larger synthetic inertia with reasonable volume of dc-link capacitors, a coordinated control strategy for VSC-HVdc connected OWFs is further proposed to utilize the OWFs to supply additional energy needed by the GEC strategy. The validity of the proposed control methods is verified exemplarily by simulation results of a three-terminal VSC-HVdc system with two connected OWFs. | Control of VSC-HVDC Connected Offshore Windfarms for Providing Synthetic Inertia | Coordinated control;generator emulation control (GEC);offshore windfarms (OWFs);synthetic inertia;voltage source converter-based high-voltage direct current (VSC-HVdc) | Power conversion;Voltage control;HVDC transmission;Capacitors;Wind turbines;Power system dynamics
The parallel three-phase grid-connected converters sharing dc and ac bus can increase the system power level effectively. However, the zero sequence circulating current (ZSCC) will occur inevitably under space vector pulse width modulation or discontinuous pulse width modulation (DPWM). In this paper, the mechanism and the mathematical model of ZSCC are studied. Then, a hybrid PWM (HPWM) strategy is proposed to suppress the ZSCC based on the same zero sequence voltage injected, which is dependent on the common grid information. The dc voltage utilization of HPWM can be extended compared with sinusoidal PWM (SPWM). The number of parallel modules can be infinity theoretically by using HPWM. It is noted that there is no internal commutation among modules (expect the dq current reference). Finally, the feasibility and the effectiveness of the proposed method are verified by experiments. | Suppression of Zero Sequence Circulating Current for Parallel Three-Phase Grid-Connected Converters Using Hybrid Modulation Strategy | Grid-connected converter;hybrid pulse width modulation (HPWM);parallel;zero sequence circulating current (ZSCC) | Switches;Space vector pulse width modulation;Inverters;Inductors;Mathematical model
This paper proposes a fault diagnosis and identification method for nonisolated dc-dc converters. The method can detect the fault, and identify the faulty switch and the switch fault type in less than one switching cycle. The main idea is to apply the derivative of the inductor current based on the modulation of the particular dc-dc converter to provide a predictive current emulator model. The measured inductor current and its corresponding predicted current are used to diagnose the switch fault. The method, implemented in a digital signal processor, is robust to common converter asymmetry such as load variations, input disturbances, etc. The proposed fault diagnosis method has been analyzed, tested, and validated for a boost converter. | Fault Diagnosis and Fault-Tolerant Control Operation of Nonisolated DC–DC Converters | DC–DC power converters;digital signal processors (DSPs);fault diagnosis;fault tolerant | Circuit faults;Inductors;Fault diagnosis;Switches;DC-DC power converters;Fault tolerant systems;Fault tolerance
Thyristors of valve tower in converter station are controlled through fiber. Valve fiber withstands strong electric field and harmonic voltage. Partial discharge (PD) and flashover faults sometimes happen in valve tower. In this paper, flashover test is conducted for different fiber sheath materials under different voltage types (DC voltage and harmonic voltage superimposed on DC voltage). PD characteristics of fiber under combined voltage of AC voltage and DC voltage are measured. And influence of sheath materials on the PD inception voltage is discussed. Test results indicate that the flashover voltages of fiber sheath materials are different under different voltage types. Sheath material with higher surface resistivity has higher flashover voltage under DC voltage. Moreover, PD of fiber under vertical electric field concentrates on the falling edge of the positive half-circle of the AC voltage, and the PD strengthens with the increase of DC voltage. And the sheath material whose ratio of volume resistivity to relative dielectric constant is approximate to that of the fiber body (SiO<sub>2</sub>), has higher PD inception voltage. | Flashover and partial discharge characteristics of fiber of valve tower in converter station | Fiber flashover;partial discharge;valve tower of converter station;harmonic voltage superimposed on DC voltage;surface resistivity | Flashover;Optical fiber cables;Partial discharges;Valves;Optical fiber devices;Optical fiber testing;Electric fields
A substantial pulsation of the second-order harmonic current ripple with angular frequency 2ω is reflected at the input of a single-phase inverter when loads are supplied at its output with angular frequency ω. Moreover, this ripple back-propagates and injects into the source in the absence of a bulky dc-link passive filter, an active compensator or a suitable digital controller with a front-end converter in the two-stage converter. This paper proposes a new adaptive sliding mode control for a two-stage dc-dc-ac converter to reduce proliferation of ripple without compromising dynamic performance. The front-end boost converter in the considered two-stage converter interfaces a battery bank and single-phase inverter fed loads. The control shapes the output impedance of the boost converter to reduce the ripple component at battery input. Second, the proposed controller achieves good dynamic performance at line and load transients. A fast voltage recovery with small undershoot/overshoot can be achieved at transients using the proposed controller. The proposed technique is validated using a hardware of the 1-kW two-stage converter. | Ripple Mitigation With Improved Line-Load Transients Response in a Two-Stage DC–DC–AC Converter: Adaptive SMC Approach | Adaptive sliding mode control (SMC);dc–dc–ac converter;improvement in system dynamics;low-frequency current ripple | Inverters;Impedance;Voltage control;Capacitors;Fuel cells;Batteries;Transient analysis
An H-bridge hybrid modular converter (HBHMC) is proposed for high-voltage direct current (HVDC) applications. It uses a wave-shaping circuit consisting of series-connected full-bridge submodules (FBSMs) at the output of the main H-bridge converter. For a three-phase system, three HBHMCs are connected either in series (series-HBHMC) or in parallel (parallel-HBHMC) across the dc-link. The operating modes of HBHMC, novel modulation strategies for voltage balancing of FBSMs, and control of HBHMC-based HVDC system are presented in this paper. A detailed comparison between HBHMC and other hybrid topologies is performed on the basis of required number of switches and capacitors. The HBHMC has the features of dc fault blocking capability, lower footprint structure, and extra degree of freedom for submodules capacitor voltage balancing. The efficacy of the HBHMC-based HVDC system for three-phase balanced and unbalanced grid conditions and its fault-tolerant capability are validated using PSCAD simulation studies. Furthermore, the feasibility of the proposed converter under normal and dc fault conditions and of the proposed capacitor voltage control scheme is validated experimentally by using a three-phase grid-connected HBHMC laboratory prototype. The results demonstrate the effectiveness of the proposed HBHMC topology, control techniques, and satisfactory responses of the HBHMC-based HVDC system. | A New H-Bridge Hybrid Modular Converter (HBHMC) for HVDC Application: Operating Modes, Control, and Voltage Balancing | DC fault tolerant;H-bridge hybrid modular converter (HBHMC);high-voltage direct current (HVDC) systems;modular multilevel converter (MMC) | Capacitors;HVDC transmission;Topology;Voltage control;Switches;Fault tolerance;Fault tolerant systems
This paper presents a new modulation and control strategies for the high-frequency link matrix converter (HFLMC). The proposed method aims to achieve controllable power factor in the grid interface as well as voltage and current regulation for a battery energy storage device. The matrix converter (MC) is a key element of the system, since it performs a direct ac to ac conversion between the grid and the power transformer, dispensing the traditional dc-link capacitors. Therefore, the circuit volume and weight are reduced and a longer service life is expected when compared with the existing technical solutions. A prototype was built to validate the mathematical analysis and the simulation results. Experimental tests developed in this paper show the capability of controling the grid currents in the synchronous reference frame in order to provide grid services. Simultaneously, the battery current is well regulated with small ripple, which makes this converter ideal for battery charging of electric vehicles and energy storage applications. | Modulation Strategy for a Single-Stage Bidirectional and Isolated AC–DC Matrix Converter for Energy Storage Systems | AC–DC power conversion;battery chargers;energy storage;silicon carbide (SiC);soft switching;space vector pulsewidth modulation;matrix converters | Matrix converters;Battery chargers;Silicon carbide;Phase modulation;Voltage control;AC-DC power converters;Energy storage;Soft switching
This study proposes a bidirectional grid-connected single-power-conversion converter with low-input battery voltage. The proposed bidirectional converter consists of a bidirectional dc-dc converter and an unfolding bridge, and the power conversion stage only corresponds to a bidirectional dc-dc converter. The bidirectional dc-dc converter can perform bidirectional power conversion between the low input battery voltage and a rectified sine wave due to its step-up/down voltage regulation functions. The unfolding bridge unfolds the rectified sine wave into the grid voltage and provides a current path to the grid. The study also proposes a control algorithm to regulate the grid current through a single power-processing stage. The control algorithm is comprised of a feed-forward nominal voltage compensator and a repetitive control scheme. The feed-forward nominal voltage compensator presets the operating point to lighten the burden of the grid current control, and the repetitive controller provides precise control of the grid current. Thus, the proposed bidirectional grid-connected single-power-conversion converter results in high power quality and high efficiency. Experimental results based on a 250-W prototype module are conducted to evaluate the performance of the converter and to verify the analysis. | Bidirectional Grid-Connected Single-Power-Conversion Converter With Low-Input Battery Voltage | Energy storage system (ESS);feed-forward nominal voltage compensator;high efficiency | Switches;Batteries;Inductors;Capacitors;Discharges (electric);Frequency conversion;Power conversion
Line-commutated rectifiers are often utilized in machine-converter systems and many energy conversion applications. Simulation of such power systems using detailed switching models of rectifiers is computationally expensive, and as an alternative for system-level studies, the so-called average-value modeling (AVM) techniques have become indispensable. The parametric AVM (PAVM) uses a computerized approach for establishing the key relationships between the averaged ac and dc variables. In this paper, a generalized PAVM (GPAVM) is proposed, which extends several previously proposed models. The new GPAVM includes the ac harmonics in thyristor-controlled rectifier models considering their nonlinear dependency on the line frequency. The new model is verified using detailed simulations and experimental results and is demonstrated to have better accuracy in a wider range of operating conditions and speeds/frequencies. | Generalized Parametric Average-Value Model of Line-Commutated Rectifiers Considering AC Harmonics With Variable Frequency Operation | Average-value modeling;harmonics;line-commutated rectifiers;parametric approach;variable frequency | Rectifiers;Harmonic analysis;Computational modeling;Power harmonic filters;Switches
Transportation electrification involves the wide utilization of power electronics based dc distribution networks and the integration of a large amount of power electronic loads. These power electronic loads, when tightly controlled, behave as constant power loads (CPLs) and may cause system instability when interacting with their source converters. In this paper, a composite nonlinear controller is proposed for stabilizing dc/dc boost converter feeding CPLs by integrating a nonlinear disturbance observer (NDO)-based feedforward compensation with backstepping design algorithm. First, the model is transformed into the Brunovsky's canonical form using the exact feedback linearization technique, to handle the nonlinearity introduced by the CPL. Second, the NDO technique is adopted to estimate the load power variation within a fast dynamic response, serving as a feedforward compensation to increase the accuracy of output voltage regulation. Then a nonlinear controller is developed by following the step-by-step backstepping algorithm with strictly guaranteed large signal stability. The proposed controller not only ensures global stability under large variation of the CPL but also features fast dynamic response with accurate tracking over wide operating range. Both simulations and experiments are conducted to verify the proposed strategy. | A Novel Composite Nonlinear Controller for Stabilization of Constant Power Load in DC Microgrid | Constant power load;large signal stability;backstepping;nonlinear disturbance observer | Backstepping;Power system stability;Stability analysis;Voltage control;Damping;Power electronics;Capacitors
This paper emphasizes the development of a simplified active power control scheme for enhanced operation of grid integrated permanent magnet synchronous generator based wind-driven generators (WGs). An active power reference generation scheme is proposed for the machine side converter (MSC) to inject active power into the grid even under grid disturbances, without violating system components rating. In this scheme, the controller employed for MSC adjusts the active power captured proportionate to the drop in the grid voltage upon considering wind speed and rotor speed. Furthermore, unlike dual vector control scheme, the grid side converter controller is implemented in a positive synchronous frame with the proposed current oscillation cancellation scheme to suppress the oscillations in dc-link voltage, active and reactive power of the grid and to obtain symmetrical sinusoidal grid current. Extensive analytical simulation has been carried out in PSCAD/ EMTDC to validate the superiority of proposed control scheme over the conventional schemes when WG is subjected to various grid disturbances. The reduced percentage of oscillation in the system parameters such as dc-link voltage and grid active power confirms the efficacy of the proposed method when compared with the conventional control techniques. | A Modified Active Power Control Scheme for Enhanced Operation of PMSG-Based WGs | Fault ride through;grid disturbances;positive synchronous frame;permanent magnet synchronous generator;wind-driven generator | Oscillators;Voltage control;Reactive power;Power quality;Power control;Stators;Rotors
An extensive utilization of wireless sensor networks has evolved during the last years for monitoring various environmental and artificial processes. When operating in remote locations, the nodes of wireless sensor networks are typically power supplied by an energy production and management system, comprising low-power renewable energy sources, a power electronic converter, and a battery-based energy storage unit. In this paper, a methodology is proposed for optimally designing the energy production and processing system of a wireless sensor network node simultaneously at both the renewable power-supply system level and the power converter circuit level, through a unified design process. The impact of the objective function type on the power-supply design is also investigated in this paper. Design optimization and experimental results are presented, which demonstrate that the optimized power-supply structures derived by applying the proposed optimization technique exhibit lower cost of generated energy compared to partially optimized or totally nonoptimized structures and by that reduce the cost of the overall wireless sensor network node. | Unified System- and Circuit-Level Optimization of RES-Based Power-Supply Systems for the Nodes of Wireless Sensor Networks | DC–DC power conversion;genetic algorithms (GAs);renewable energy sources (RES);sizing optimization;wireless sensor networks (WSNs) | Wireless sensor networks;Batteries;DC-DC power converters;Optimization;Power supplies;MOSFET;Inductance
A four-phase, quasi-current-mode hysteretic buck converter with digital frequency synchronization, online comparator offset-calibration and, digital current-sharing control is presented. The switching frequency of the hysteretic converter is digitally synchronized to the input clock reference with less than ±1.5% error in the switching frequency range of 3-9.5 MHz. The online offset calibration cancels the input-referred offset of the hysteretic comparator and enables ±1.1% voltage regulation accuracy. Maximum current-sharing error of ±3.6% is achieved by a duty-cycle-calibrated delay line-based pulsewidth modulation generator, without affecting the phase synchronization timing sequence. In light-load conditions, individual converter phases can be disabled, and the final stage power converter output stage is segmented for high efficiency. The dc-dc converter achieves 93% peak efficiency for V<sub>i</sub> = 2 V and V<sub>o</sub> = 1.6 V. | A 6 A, 93% Peak Efficiency, 4-Phase Digitally Synchronized Hysteretic Buck Converter With ±1.5% Frequency and ±3.6% Current-Sharing Error | Auto zero;current sharing;dc–dc converter;digital frequency synchronization (DFS);duty-cycle-calibrated delay line (DCC-DL);hysteretic control;multi-phase buck converter;online offset calibration;phase synchronization;quasi-current mode;switching power supply | Resistance;Synchronization;Switching frequency;Inductors;Calibration;Pulse width modulation;Frequency synchronization
Two-switch buck-boost (TSBB) is one of the non-isolated dc-to-dc converters that can change its mode from among buck, boost, and buck-boost modes. Changing its mode is possible by controlling gate signals. This paper presents a novel modified topology of TSBB converter. Even if the proposed converter has the same number of components as a conventional TSBB converter, the proposed converter has fewer conduction components and switching semiconductors than a conventional TSBB. This results in reduced power loss. Moreover, source terminals of metal-oxide-semiconductor field-effect transistor in the proposed converter are directly connected to ground. This configuration has an advantage in selecting gate driver integrated circuit (IC), since the IC does not necessarily need to provide high-side gate signals. A printed circuit board was designed to evaluate the improvement of the proposed converter. | A Modified Topology of Two-Switch Buck-Boost Converter | Boost converter;buck converter;buck-boost converter;conduction losses;non-isolated DC-to-DC converter;MOSFET source terminal;switching losses | Logic gates;Switches;Semiconductor diodes;MOSFET;Topology;Switching loss;Stress
Developing simple, economic, and efficient electrical power conversion systems for wave energy converters (WECs) is an on-going research topic. This paper considers a simple resonance circuit to maximise the ac-dc power conversion of a permanent magnet linear generator (PMLG). To implement this circuit, the PMLG model parameters were obtained. In this paper, we developed a procedure for designing a two-sided planar PMLG considering the corresponding physical parameters. For this method, we set the basic parameters and calculated the derived parameters for the PMLG. The resonance circuit was composed of a three-phase rectifier with a shunt connection of capacitors between its diodes. The value of the capacitors was calculated using the resonance principle at a specific dominant frequency obtained from the location of the WEC installation. We compared the performance of the proposed resonance circuit with that of an existing resonance circuit. The proposed circuit generates more power, requires fewer components, and presents fewer harmonics. In addition, a higher-quality damping force was obtained when using the PMLG connected to the proposed resonance circuit and a resistive load. | Simple Resonance Circuit to Improve Electrical Power Conversion in a Two-Sided Planar Permanent Magnet Linear Generator for Wave Energy Converters | Resonance circuit;wave energy converter;permanent magnet linear generator;electrical power conversion;marine energy | RLC circuits;Permanent magnets;Integrated circuit modeling;Mathematical model;Power conversion;Generators;Force
In this paper, a robust voltage control is designed for a floating interleaved boost converter with high voltage gain. The proposed controller has an inner loop based on super-twisting sliding mode algorithm, which has continuous control signal and the sliding surface is defined for the inductor current. The reference current value is generated by active disturbance rejection control (ADRC) algorithm in the outer loop, based on the output voltage error. The stability of the sliding mode inner loop and the ADRC outer loop are proven using Lyapunov stability theorem and Routh-Hurwitz criteria, respectively. The robustness of the proposed controller is analyzed in depth, and validated by the simulations and experimental results obtained with a 100 W prototype converter. | Robust Voltage Control of Floating Interleaved Boost Converter for Fuel Cell Systems | Active disturbance rejection control (ADRC);dc-dc power converter;floating interleaved boost converter (FIBC);fuel cell (FC) systems;sliding mode control | Voltage control;Inductors;Robustness;Switches;Capacitors;Uncertainty
For dc-dc converters with pulsating output current, such as boost and buck-boost converters, the use of leading-edge or trailing-edge pulse width modulation (PWM) can result in distinctly different behavior. This phenomenon is not readily captured by the usual averaged model but can be predicted with a discrete-time model. However, the discrete-time model, which tracks the dynamics of state variables over a switching period, is usually more complex and less convenient to apply for the design of the feedback control. Based on the low-pass characteristics of dc-dc converters, an approximate discrete-time model is proposed in this paper, and upon transforming to the s-domain, the model results in transfer functions that can be conveniently used for deriving practical closed-loop parameters. With the proposed model, the loop gain, the input and output impedances are derived and analyzed. The effects of applying different types of PWM on the stability of a single dc-dc converter and a system of cascaded dc-dc converters are discussed. Finally, prototypes of a buck converter, a boost converter, and a cascaded system of buck and boost converters are constructed to verify the effectiveness of the approximate discrete-time model. | Approximate Discrete-Time Modeling of DC–DC Converters With Consideration of the Effects of Pulse Width Modulation | Averaged model;discrete-time model;leading edge;pulse width modulation (PWM);stability;trailing edge | DC-DC power converters;Pulse width modulation;Integrated circuit modeling;Switches;Mathematical model;Transfer functions
A two-stage grid-tied efficient solar photovoltaic (SPV) system with zero voltage switching (ZVS) and zero current switching (ZCS) at the dc-dc converter stage and adaptive synchronization at the inverter stage is proposed. In the first stage, an improved high step-up boost-integrated flyback converter with quasi resonant voltage multiplier cell is proposed. ZVS turn-on of all mosfets and ZCS turn-off of all diodes of resonant voltage multiplier cell results in high efficient power conversion compared with the conventional boost-integrated flyback converters. Small-sized coupled inductor enhances magnetic utilization in this converter. Second stage consists of a single-phase H-bridge grid interfaced inverter with variable band hysteresis current control technique. Amplitude adaptive notch filter is used to extract fundamental unit voltage vector of grid voltage required for estimation of synchronized reference current for hysteresis controller. A 250 W laboratory prototype is developed and experimentally evaluated. Experimental results demonstrate efficient renewable energy conversion at dc-dc converter stage and quality power injection at dc-ac inverter stage of the proposed grid-tied SPV system under changing solar insulation levels. | Soft-Switched High Voltage Gain Boost-Integrated Flyback Converter Interfaced Single-Phase Grid-Tied Inverter for SPV Integration | Grid synchronization;high step-up converter;soft switching;two-stage;variable band hysteresis current controller (VBHCC) | Capacitors;Switches;Stress;Zero voltage switching;MOSFET;Clamps;Inductors
A new isolated current-fed zero-current switched (ZCS) front-end dc/dc converter based multilevel inverter is proposed for multi-input applications. The proposed front-end converter with only two controllable switches integrates two different renewable energy sources, resulting in an advantageous compact structure and low conduction losses. The ZCS turn-off is achieved in both the controllable switches with the proposed modulation scheme. The converter maintains ZCS turn-off under a wide load, as well as input voltage variations by employing frequency modulation along with a variable duty ratio technique. Simple structure, soft switching, high gain, and automatic load regulation make the converter structure novel for simultaneous power management in multi-input renewable energy applications. Converter operation and design guidelines have been outlined. A laboratory prototype of the proposed converter is developed and tested at 300-W power level. Simulations and experimental results demonstrate the robust performance of the converter under load, as well as input source voltage variations. | An Isolated Multi-Input ZCS DC–DC Front-End-Converter Based Multilevel Inverter for the Integration of Renewable Energy Sources | DC/DC converter;multi-input converter (MIC);multilevel inverter;renewable energy (RE) source integration;zero current switching (ZCS) | Zero current switching;Switches;Renewable energy sources;Capacitors;Inductors;Inverters;Equivalent circuits
In this paper, a novel approach is presented for an integrated analysis of power distribution networks, including dc-dc converters, power transmission lines (PTLs), and multiple loads. The effect of power interconnects is investigated on the dynamic characteristics of a pulsewidth-modulated buck converter. A closed-form relation is developed for control-to-output transfer function including the power interconnects as a transmission line model. The effect of PTLs is demonstrated on converter's open-loop transfer function and its stability. For analysis of distributed power loads on printed circuit board PTLs, a model is developed based on cascaded matrix representation of interconnects. The model is successfully tested against planar electromagnetic simulation results. | Power Integrity Aware Approach to Dynamic Analysis of Buck Converters | Power distribution networks;power integrity;power transmission line (PTL);pulsewidth-modulated (PWM) buck converter;small-signal analysis | Transfer functions;Load modeling;Integrated circuit interconnections;Integrated circuit modeling;Pulse width modulation;Power system dynamics;Switches
This paper proposes an interleaved Inductor-Inductor-Capacitor resonant converter with cascaded voltage-doubler circuits for deeply depleted plug-in electric vehicle battery charging. The use of voltage double circuits extends the operating range of converter by mitigating the effects of transformer's parasitic capacitors. The converter has two modes of operation: simultaneous and independent. In the former mode both interleaving converters operate together at the same frequency and in the later mode only one converter operates. In the former mode, it yields twofold higher gain compared to the later one. Thus, operation with combined mode changing and frequency control results in wider output voltage range. For confirmation, a laboratory prototype rated at input dc voltage of 400 V and output power of 1.5 kW is designed, and implemented. The results obtained from the prototype show that converter achieves a wide output voltage range of 100-420 V when operated in simultaneous mode with simple frequency control and an output voltage range of 50-100 V in the independent mode. With combined frequency and mode changing control, it achieves an output range of 50-420 V. The peak efficiency of converter was measured to be 95.65% at a peak power of 1.5 kW. Thus, the proposed converter is suitable for the dc-dc stage of on-board PEV battery charger. | Interleaved LLC Converter With Cascaded Voltage-Doubler Rectifiers for Deeply Depleted PEV Battery Charging | Deeply depleted battery charging;interleaved;LLC resonant converter;on-board charger;voltage doubler | Capacitors;Batteries;Voltage control;Frequency control;Resonant frequency;Transportation;Switching frequency
Gallium nitride high-electron-mobility transistors (GaN-HEMTs) suffer from trapping effects that increases device on-state resistance (RDS(on)) above its theoretical value. This increase is a function of the applied dc bias when the device is in its off state, and the time which the device is biased for. Thus, dynamic RDS(on) of different commercial GaN-HEMTs are characterised at different bias voltages in the paper by a proposed new measurement circuit. The time-constants associated with trapping and detrapping effects in the device are extracted using the proposed circuit and it is shown that variations in RDS(on) can be predicted using a series of RC circuit networks. A new methodology for integrating these RDS(on) predictions into existing gallium nitride-high-electron-mobility transistors models in standard SPICE simulators to improve model accuracy is then presented. Finally, device dynamic RDS(on) values of the model is compared and validated with the measurement when it switches in a power converter with different duty cycles and switching voltages. | Characterisation and Modeling of Gallium Nitride Power Semiconductor Devices Dynamic On-State Resistance | Dynamic on-state resistance;equivalent circuit;gallium nitride high-electron-mobility transistors (GaN-HEMT);power semiconductor device characterisation;power semiconductor device modeling | Voltage measurement;Gallium nitride;Current measurement;Integrated circuit modeling;Electrical resistance measurement;Clamps;HEMTs
In dc microgrid (MG) systems, energy storage systems (ESSs) capable of short- or long-term energy buffering are indispensable for energy management and providing high-quality electric energy. The MG should be able to operate in both islanded and grid-connected modes. A sudden failure of ac utility grids can lead to an inoperable condition of the MG or a large transient phenomenon accompanied by oscillation and overshoot during the mode transition. This paper proposes a control scheme of the bidirectional dc-dc converter for the ESS to resolve the issue associated with mode switching. The proposed control scheme provides autonomous and smooth mode switching, thereby reducing the reliance on the communication with the central controller, and enhancing the reliability of the system. To validate the proposed concept, simulation results and experimental results are provided. | Control Scheme for Autonomous and Smooth Mode Switching of Bidirectional DC–DC Converters in a DC Microgrid | Autonomous;bidirectional dc–dc converter (BDC);dc microgrid (MG);distributed control;energy storage system (ESS) | Voltage control;Switches;Batteries;Energy management;Microgrids;Bandwidth
The current-carrying capability of dc lines is limited by their thermal and electric stress limits. Thus, the line current must be maintained within the permissible operational region to protect the lines from damage. In a dense dc grid, control over each line current cannot be achieved without including additional control devices. In this paper, a dual H-bridge current flow controller (2B-CFC) is used to manage the dc grid line power flow by providing dc voltage compensation in series with dc lines. A centralized hierarchical control system is proposed to coordinate the operation between multiple CFCs. A novel voltage-sharing control scheme is demonstrated. It is shown that such a scheme reduces the workload on a single CFC by sharing the required control voltage between multiple CFCs, and, in addition, can be used to avoid control conflicts among active CFCs during communication failure. An experimental platform consisting of a three-terminal dc grid and small-scale 2B-CFC prototypes has been developed to validate the concepts. For completeness, the CFC performance has been analyzed for overload conditions and when no communication exists. Small-scale dc circuit breakers have been developed to study the CFC performance under a pole-to-pole fault. | Experimental Validation of Dual H-Bridge Current Flow Controllers for Meshed HVdc Grids | Current flow controller;dc line;dc circuit breaker;H-bridge;multi-terminal HVdc grids;voltage source converter | Voltage control;Switches;Capacitors;HVDC transmission;Current control;Integrated circuits
This brief presents an improved pulse-width-modulation-based sliding-mode (SM) controller for the regulation of a 2-stage dc-dc cascade boost converter. The main drawback of the existing SM controller is that its use in the regulation of the high-order dc-dc converter results in a trade-off between the overshoot and speed of the transient output response. In order to overcome this problem, the sliding surface of the proposed SM controller is designed such that the integral action in the resulting equivalent control signal is based on the normalized output voltage error of the converter. Also, the derivative of the integrand is bounded by a user defined constant. The derivation of equivalent control signal of the proposed SM controller and the stability analysis of the closed-loop system are presented. Finally, an experimental comparative study involving the proposed and existing SM controllers is provided. | An Improved PWM-Based Sliding-Mode Controller for a DC–DC Cascade Boost Converter | Cascade boost converters;sliding mode control;pulse-width-modulation converters | Voltage control;Inductors;Stability analysis;DC-DC power converters;Trajectory;Switches
Low-voltage dc (LVdc) distribution networks have the potential to release larger capacity without having to upgrade the existing cables. One of the main challenges of LVdc networks is the extra customer-end dc-ac conversion stage. This paper proposes and evaluates a five-level Si mosfet-based modular multilevel converter (MMC) as a promising alternative to the conventional two-level insulated gate bipolar transistor-based converter. This is due to the comparatively higher efficiency, power quality and reliability, and reduced electromagnetic (EM) emissions. A comprehensive analysis of a Si mosfet five-level MMC converter design is performed to investigate the suitability of the topology for LVdc applications. Detailed theoretical analysis of the five-level MMC is presented, with simulated and experimental results to demonstrate circuit performance. To suppress the ac circulating current, especially the dominant second harmonics, this paper presents a double line-frequency proportional integral (PI) with orthogonal imaginary axis control method. Comparison of simulation and experimental results with those for double line-frequency proportional resonant control shows that the proposed PI controller has a better performance. In addition, it is simpler to implement and more immune to sampling/discretization errors. | High-Efficiency <sc>mosfet</sc>-Based MMC Design for LVDC Distribution Systems | Converter design;current suppression control;dc–ac;low-voltage direct current (LVdc);modular multilevel converter (MMC);proportional integral (PI) with orthogonal imaginary axis;proportional resonant (PR) | Power harmonic filters;Harmonic analysis;Capacitors;MOSFET;Loss measurement;Silicon;Insulated gate bipolar transistors
This paper presents a breaker arrangement concept, the multiline breaker (MLB), for the protection of multiterminal high voltage dc (MTdc) networks. Based on the design of a hybrid breaker, the MLB is an economically attractive solution for the protection of multiple dc lines in nodal connection using a single main breaker path. By using commutation units, the MLB directs the fault current through the main breaker in a unidirectional way, irrespective of the fault location. Hence, this study presents the design requirements for the MLB, regarding both hardware and control, and evaluates its operation within a grid. For this reason, a four-terminal half-bridge multilevel modular converters-based MTdc grid in radial configuration was used and pole-to-ground dc fault conditions were investigated. The dc fault response of the grid with one MLB at the central node is compared to the respective response of the grid when one hybrid breaker is employed at each dc line. The simulations show that the MLB is feasible and that the overall MTdc grid fault response for the two protection systems is very similar. As a result, the design advantages of the MLB make it a promising solution for the dc fault isolation in MTdc grids. | Multiline Breaker for HVdc Applications | Fault currents;HVdc circuit breakers;HVdc converters;HVdc transmission;Multiterminal networks | Circuit faults;Switches;Circuit breakers;HVDC transmission;Hardware;Fault currents;Topology
A buck converter in 65-nm CMOS is optimized for a low quiescent power of 240 pW. It operates with input 1.2-3.3 V and regulates the output from 0.7-0.9 V. Control circuits are designed for low leakage and static current, and scale in power over a hertz to megahertz frequency range, resulting in a wide load current dynamic range of 2×0<sup>6</sup>. With a 2-V input, the converter has a peak efficiency of 89% and delivers load currents of 500 pA to 1 mA with efficiency better than 50%. The peak efficiency is 92% for a 1.2-V input. | A Wide Dynamic Range Buck Converter With Sub-nW Quiescent Power | Buck converter;dynamic range;efficiency;energy harvesting;Internet of Things (IoT);low leakage;output regulation;picowatt;pulse generation;quiescent power;RC delay;scalable frequency generation;zero current switching (ZCS) | Dynamic range;Pulse generation;Batteries;Zero current switching;Voltage control;Buck converters;Internet of Things
This paper presents the active capacitor voltage-balancing (ACVB) methods based on the dynamic model for a five-level nested neutral-point piloted (NNPP) converter using hybrid carrier modulation. The traditional hybrid carrier modulation provides natural voltage balancing of floating capacitors and dc-link capacitors. First, the natural voltage-balancing ability under steady-state and ideal conditions is theoretically proved. However, there are accumulated errors and deviations of capacitor voltages in practical applications, especially under dynamic conditions. In order to address the accumulated errors and deviations of capacitor voltages, the dynamic models of floating-capacitor voltages and neutral-point voltage are established. Moreover, the ACVB method based on the dynamic model of the neutral-point voltage is proposed by injecting the zero-sequence voltage. And the ACVB method based on the dynamic model of floating-capacitor voltages is proposed by introducing the adjustment variables. The proposed ACVB methods have the advantages of simple formula, definite physical meaning, and high accuracy. Furthermore, the output voltage quality and current quality are evaluated in term of total harmonic distortion and the effect of model parameter mismatch on the proposed ACVB methods is presented. Finally, the comparative simulation and experimental results verify the correctness of the proposed ACVB methods based on the dynamic model under different conditions. | Active Capacitor Voltage-Balancing Methods Based on the Dynamic Model for a Five-Level Nested Neutral-Point Piloted Converter | Capacitor voltage-balancing method;multilevel converter;nested neutral-point piloted (NNPP);phase-disposition pulse-width modulation (PD-PWM);phase-shifted pulsewidth modulation (PS-PWM);stacked multicell converter (SMC) | Capacitors;Topology;Voltage control;Clamps;Switches;Pulse width modulation
The continuous current mode (CCM) and discontinuous current mode (DCM) are common inductor current phenomenon seen in various Z-source converters. The CCM is characterized by nonzero rising or falling inductor current while inductor current acquires zero value during DCM. Primarily, DCM occurs in case of low inductor or light load condition. This results in difficult control of the converter due to aberrant voltage at dc terminal. However, in certain dc-ac Z-source converters, the inductor current acquires the profile of an ac load current or become constant in nature. This constant nature of inductor current occurs in case of low duty cycle condition. Constant nature in the current creates similar difficulty in control as DCM. Furthermore, it deteriorates the performance of the converter in terms of total harmonic distortion, high dc voltage ripple, increased dc voltage, and reduced peak ac voltage. This letter explains the nonzero discontinuous inductor current mode, in which constant current phenomenon appears, existence condition and case study along with performance parameters analysis. | Nonzero Discontinuous Inductor Current Mode in Certain Z-Source Converters | Boost derived hybrid converter (BDHC);constant;continuous current;discontinuous current;nonzero discontinuous inductor current mode (NZ-DCM);quasi-switched boost inverter (q-SBI) | Inductors;Capacitors;Boundary conditions;Inverters;Switches;Light emitting diodes;Mathematical model
For permanent magnet synchronous generators (PMSGs) based dc microgrids working autonomously, load sharing among multiple PMSGs is necessary when the available wind power is more than the load demand. During the load-sharing process, PMSG may prone to instability due to possible over deceleration. To address this issue, this paper presents a new distributed control scheme, which can achieve stable and optimal load sharing among multiple PMSGs in a dc microgrid. This scheme has a two-layer structure. Based on the distributed model predictive control approach, the upper layer controllers coordinate the operation of parallel-connected grid-side converters, thus providing power references for each PMSG. The computed power references are sent to the lower layer PMSG controllers for execution. The salient feature of this scheme is that by incorporating the rotor kinetic energy and the generation margin into the controller design, it not only achieves the optimal load sharing, but also ensures stable operation of all PMSGs. Simulation results verify the effectiveness of the proposed scheme. | Stable and Optimal Load Sharing of Multiple PMSGs in an Islanded DC Microgrid | Distributed control;microgrid;model predictive control;PMSG;wind power | Microgrids;Wind speed;Generators;Rotors;Load modeling;Energy storage;Power system stability
The experimental validation of a novel architecture of an off-board, three-phase fast battery charger for electric vehicles (EVs) with innovative operation modes is presented in this paper. The proposed EV fast battery charger is based on a dual-stage power converter (ac-dc and dc-dc) sharing the same dc link. The ac-dc stage is used as an interface between the power grid and the dc link. It is composed of the parallel association of two full-bridge voltage-source converters, and allows control of the grid current and of the dc-link voltage. The dc-dc stage is used as an interface between the dc link and the batteries. It is constituted by a bidirectional three-level asymmetrical voltage-source converter, and controls the flux of current during the EV battery charging process. Compared with the traditional solutions used for EV fast battery chargers, the proposed architecture operates as an interleaved converter, facilitating the reduction of the passive filters size, and the grid current harmonic distortion for the same switching frequency. Throughout the paper, the ac-dc and dc-dc stages, and the digital control algorithms are described in detail. The experimental validation was performed in a laboratory using a developed EV fast battery charger prototype, operating through the grid-to-vehicle and the proposed charger-to-grid modes, exchanging active, and reactive power with the power grid. | Experimental Validation of a Novel Architecture Based on a Dual-Stage Converter for Off-Board Fast Battery Chargers of Electric Vehicles | Digital control;electric vehicle;fast battery charger;interleaved converter;predictive current control | Insulated gate bipolar transistors;Battery chargers;Power grids;Batteries;Switching frequency;Frequency conversion
In this paper, a dynamic power management scheme (PMS) is proposed for a standalone hybrid ac/dc microgrid, which constitutes a photovoltaic (PV)-based renewable energy source, a proton exchange membrane fuel cell (FC) as a secondary power source, and a battery and a supercapacitor as hybrid energy storage. The power management algorithm accounts for seamless operation of the microgrid under various modes and state-of-charge limit conditions of hybrid energy storage when all the sources, storages, and loads are connected directly at the dc link. The PMS generates current references for dc converter current controllers of the FC, the battery, and the supercapacitor. The average and fluctuating power components are separated using a moving average filter. The dc-link voltage regulation under dynamic changes in load and source power variation is proposed. Also, PV power curtailment through control is formulated. The proposed power management is modified and extended to multiple PV generation systems and batteries, with all the sources and storages geographically distributed and operating under multitime-scale adaptive-droop-based control with supervisory control for mode transition. The proposed PMS is validated using simulation results. Also, field programmable gate array/Labview-based laboratory-scale experimental results are presented to validate the PMS under various critical conditions. | Dynamic Power Management and Control of a PV PEM Fuel-Cell-Based Standalone ac/dc Microgrid Using Hybrid Energy Storage | Droop;moving average filter (MAF);multitime scale;photovoltaic (PV);power management (PM);proton exchange membrane (PEM) fuel cell (FC);standalone ac/dc microgrid (MG);supercapacitor (SC);voltage-source converter (VSC) | Fuel cells;Microgrids;Voltage control;Batteries;Hybrid power systems;Transient analysis
A new zero-voltage switching full-bridge dc-dc converter for battery charging is proposed in this paper. The proposed isolated dc-dc converter is used for the dc-dc conversion stage of the electric vehicle charger. The primary switches in dc-dc converter turn-on at zero voltage over the battery-charging range with the help of passive auxiliary circuit. The diode clamping circuit on the primary side minimizes the severity of voltage spikes across the secondary rectifier diodes, which are commonly present in conventional full-bridge dc-dc converters. The main switches are controlled with an asymmetrical pulse-width modulation (APWM) technique resulting in higher efficiency. APWM reduces the current stress of the main switches and the circulating losses compared with the conventional phase-shift modulation method by controlling the auxiliary inductor current over the entire operating range of the proposed converter. The steady-state analysis of auxiliary circuit and its design considerations are discussed in detail. A 100-kHz 1.2-kW full-bridge dc-dc converter prototype is developed. The experimental results are presented to validate the analysis and efficiency of the proposed converter. | A New ZVS Full-Bridge DC–DC Converter for Battery Charging With Reduced Losses Over Full-Load Range | Battery charging;electric vehicle (EV) charger;full-bridge dc–dc converter;voltage spikes;zero-voltage switching (ZVS) | Zero voltage switching;DC-DC power converters;Inductors;Switches;Batteries;Capacitors;Power transformers
This paper presents an innovative technique of synthesizing variable dc-link voltage control loop for a two-stage integrated ac-dc converter, which is a cascaded combination of a single-phase continuous conduction mode interleaved totem-pole power factor correction and a half-bridge CLLC resonant converter. Although the variable dc-link control exhibits a better overall efficiency than the fixed dc-link control, it faces issues of: 1) loss of output voltage regulation and 2) low-frequency oscillations in the dc voltages and inductor current. In order to address and analyze these issues, both time-domain and frequency-domain studies of the control loop are performed, which led to two different voltage loop controller configurations, resolving the oscillation and regulation issues. As verification to the proof-of-concept, a hardware prototype of an integrated ac-dc converter is developed and tested up to 2 kW. The experimental results exhibit a power factor of 0.992, peak efficiency of &gt;94% and a total harmonic distortion of &lt;;5%, with the elimination of low-frequency oscillation of the dc voltage waveforms. | Variable DC-Link Control Loop Design for an Integrated Two-Stage AC/DC Converter | AC–DC conversion;control;variable dc link | Voltage control;Resonant frequency;Batteries;Power system stability;Stability analysis;Power quality;Oscillators
Modular multilevel cascaded converter (MMCC) is a promising technique for medium/high-voltage high-power photovoltaic systems due to its modularity, scalability, and capability of distributed maximum power point tracking (MPPT) etc. However, distributed MPPT under module-mismatch might polarize the distribution of ac output voltages as well as the dc-link voltages among the modules, distort grid currents, and even cause system instability. For the better acceptance in practical applications, such issues need to be well addressed. Based on mismatch degree that is defined to consider both active power distribution and maximum modulation index, this paper presents an efficient modulation strategy for a cascaded-H-bridge-based MMCC under module mismatch. It can operate in loss-reducing mode or range-extending mode. By properly switching between the two modes, performance indices such as system efficiency, grid current quality, and balance of dc voltages, can be well coordinated. In this way, the MMCC system can maintain high-performance over a wide range of operating conditions. Effectiveness of the proposed modulation strategy is proved with experiments. | An Efficient Modulation Strategy for Cascaded Photovoltaic Systems Suffering From Module Mismatch | Cascaded photovoltaic (PV) system;modulation strategy;module mismatch;switching loss | Modulation;Reactive power;Maximum power point trackers;Switches;Photovoltaic systems;Active filters;Power electronics
This paper proposes a delta-channel modular multilevel converter (MMC). It aims to overcome the issues of the conventional MMC during zero/low fundamental frequency operation. The proposed converter is characterized by the cross connection of both the upper and the lower three arms through two sets of delta-channel branches. These delta-channel branches timely redistribute power among three phase legs, leading to the minimized submodule capacitor voltage fluctuations, even at zero/low fundamental frequency operation. The inner power balancing through physical channels makes the converter inject no common-mode voltage. A 4160-V, 1-MW simulation model is performed in MATLAB/SIMULINK, and a 208-V, 5-kW experimental setup is constructed in the laboratory. Both the simulation and experimental results verify the feasibility of the proposal. | A Delta-Channel Modular Multilevel Converter for Zero/Low-Fundamental-Frequency Operation | DC–AC converter;medium-voltage converter;modular multilevel converter (MMC);variable frequency operation | Mathematical model;Capacitors;Inductors;Legged locomotion;Voltage fluctuations;Fluctuations;Medium voltage
A common ground switched-quasi-<italic>Z</italic>-source bidirectional dc–dc converter is proposed for electric vehicles with hybrid energy sources. The proposed converter is based on the traditional two-level quasi- <italic>Z</italic>-source bidirectional dc–dc converter, changing the position of the main power switch. It has the advantages of a wide-voltage-gain range, a lower voltage stress across the power switches, and an absolute common ground. The operating principle, the voltage and current stresses on the power switches, the comparisons with the other converters, the small signal analysis, and the controller design are presented in this paper. Finally, a 300 W prototype with <inline-formula><tex-math notation="LaTeX">$U_{{\rm{high}}}= {240 \ \rm{V}}$</tex-math> </inline-formula> and <inline-formula><tex-math notation="LaTeX">$U_{{\rm{low}}}= {40\sim 120\ \rm{V}}$</tex-math> </inline-formula> is developed, and the experimental results validate the performance and the feasibility of the proposed converter. | A Common Ground Switched-Quasi-$Z$ -Source Bidirectional DC–DC Converter With Wide-Voltage-Gain Range for EVs With Hybrid Energy Sources | Bidirectional dc–dc converter;common ground;electric vehicles (EVs);hybrid energy sources;switched-quasi- $Z$ -source;wide-voltage-gain range | Switches;DC-DC power converters;Capacitors;Inductors;Stress;Low voltage;Logic gates
The large-scale integration of photovoltaic (PV) systems for renewable power generation requires an intelligent and cost-effective solution in the emerging microgrid applications. In this paper, a fast real-time distributed coordination algorithm is proposed to address the challenge of extracting the maximum power from PV systems connected to microgrid under all uncertainties. A series PV string architecture with differential power processing (DPP) dc-dc converters is considered to extract the maximum power from PV systems by using distributed maximum power point tracking (DMPPT) method. A distributed digital controller architecture is developed for controlling the duty ratio of each DPP dc-dc converter in real time. The digital controller architecture consists of a main bus controller (BC) and submodule controller (SMC) for each DPP dc-dc converter. The BC coordinates the control operation of entire string through communication protocol with SMCs. The BC and SMCs are implemented with PIC18F8520 and PIC18F452 microcontrollers, respectively. An experimental prototype of a PV system is developed with six PV modules. The merits of the proposed algorithm are analyzed with respect to the communication protocol, control method, tracking efficiency, and tracking response time under varying operating conditions. | Design, Architecture, and Real-Time Distributed Coordination DMPPT Algorithm for PV Systems | Distributed coordination;distributed maximum power point tracking (DMPPT);photovoltaic (PV) system | DC-DC power converters;Heuristic algorithms;Real-time systems;Computer architecture;Topology;Software algorithms
This paper deals with design of a real-time and versatile yet simple control and management strategy for provision of adaptive and intelligent demand response for buildings. The proposed three-phase multiobjective autonomous/automated intelligent load (MAIL3) control strategy offers the following superiorities in a computationally-efficient approach: 1) by introducing voltage hopper technology, it can provide autonomous and automated grid ancillary service and load control without the need for a supervisory/centralized controller; 2) it can also track and realize regulation commands from an independent system operator; 3) it is applicable to buildings with hybrid AC/DC grids including AC and DC impedance loads, battery energy storage systems (BESSs), and variable frequency drives (VFDs); 4) it is a unified load control strategy for both grid-connected and islanded buildings with seamless transition between them; 5) as opposed to common on/off demand control techniques in the literature, the proposed method provides a continuous and adaptive demand control; and 6) the MAIL3 is based on a new control technique for voltage source converters using synchronous current converters technology. Extensive results are presented to demonstrate effectiveness of the method. | Multiobjective Automated and Autonomous Intelligent Load Control for Smart Buildings | Ancillary service;demand response;intelligent load | Voltage control;Frequency control;Load flow control;Impedance;Smart buildings;Batteries
This paper presents the hybrid control of a dc-dc resonant converter for a dc micro-grid. The hybrid control is the simultaneous variation of the frequency and the duty ratio, which can provide excellent voltage regulation and maintain zero-voltage switching (ZVS) over a wide load range. Hence, excellent conversion efficiency is also maintained over the wide load range using hybrid control. However, the conventional control methods for a dc-dc resonant converter using either variable switching frequency or duty ratio have their own limitations. The frequency control requires wide variation in switching frequency for output voltage regulation, which leads to higher switching losses at turn-off of switches and lower efficiency particularly at light loads. The duty ratio control has a limitation of loosing of ZVS at light loads. The simulation and experimental results of hybrid control of resonant converter operating above 100 kHz with maximum duty ratio of 0.48 for 3 kW are presented from full load to no load. The maximum efficiency of the resonant converter is found to be 98%, which was achieved at 75% of the full load. | Hybrid Control of High-Efficient Resonant Converter for Renewable Energy System | Conventional switching frequency control;dc–dc converters;duty ratio control;hybrid control;zero-voltage switching (ZVS) | Switching frequency;Control systems;Voltage control;Zero voltage switching;RLC circuits;Resonant frequency
This paper presents a detailed steady-state analysis and ac small-signal modeling of the power stage of pulse-width modulated A-source converter. The voltage and current waveforms along with their corresponding expressions describing the converter operation are presented in detail. The input-to-output and input-to-capacitor dc voltage transfer functions are determined. The minimum inductance required to ensure continuous conduction mode is derived. The expressions for the semiconductor devices stresses are also presented. The dc, averaged equivalent circuit is derived using the circuit averaging technique. A complete derivation of the small-signal model including the converter parasitic resistances are presented followed by the power stage transfer functions relevant to the capacitor voltage loop, such as: 1) duty cycle-to-capacitor voltage; and 2) input-to-capacitor voltage. In addition, the expressions for the network input impedance and output impedance are derived. Finally, experimental validations of the derived small-signal models are performed, both in frequency and time domain for a laboratory prototype of an A-source converter. The theoretical predictions were in good agreement with the experimental results over a wide range of frequencies. | Steady-State and Small-Signal Analysis of A-Source Converter | A-source converter;circuit averaging technique;high step-up;impedances;minimum inductance;small-signal model;steady-state;stress;transfer functions | Impedance;Inductors;Transistors;Steady-state;Transfer functions;Capacitors;Integrated circuit modeling
The dc links of the three-level neutral-point-clamped (3L-NPC) converter are needed to work in imbalanced state in some special fields, and a hybrid pulsewidth modulation (PWM) strategy in this case is studied in this paper. The proposed strategy is a combination of the space-vector PWM and carrier-based modulation (CBM) method. The characteristic of the revised space-vector diagram (RSVD) with unbalanced dc links is studied from a new perspective, and based on it, a novel sector distribution method is proposed to identify the utilized switching sequences. Instead of calculating the durations of the adopted space vectors in the asymmetrical and complicated RSVD, the proposed strategy adopts the CBM with well-calculated injected zero-sequence voltage (IZSV) to produce the pulses directly. The IZSV calculating methods to realize the asymmetric control of dc-link voltages for both the continuous and discontinuous PWM are studied in detail. Simulated and experimental results are given to validate the effectiveness. | A Hybrid PWM Strategy for Three-Level Inverter With Unbalanced DC Links | Carrier-based modulation (CBM);discontinuous pulsewidth modulation (DPWM);space vector PWM (SVPWM);three-level neutral-point-clamped (3L-NPC) inverter;unbalanced dc links | Switches;Capacitors;Space vector pulse width modulation;Inverters;Voltage control
DC grids will require ancillary services to compensate for uncertainties, such as disturbances and converter outages. The appropriate equipment behavior and the sources of these services consequently need to be defined. This paper describes the reaction, activation, and provision intervals of ancillary services for dc grids to maintain the dc voltage in a certain range. It also discusses how wind power plants and synchronous generators that are exclusively connected to a dc grid can comply with these requirements. The theoretical descriptions are validated using simulations. | Potential of Wind Farms Connected to HVdc Grid to Provide DC Ancillary Services | DC grids;reserves;power systems;ancillary services | Synchronous generators;HVDC transmission;Power system stability;Power system reliability;Reliability;Wind power generation
The development of multiterminal voltage-source converters high-voltage direct current (VSC-HVDC) grids poses a new challenge: A fast and selective protection algorithm for such grids must be implemented. Therefore, this paper addresses a novel protection algorithm, which proves to be accurate, fast, and selective for various combinations of fault distance, resistances, and power-flow scenarios in a multiterminal VSC-HVDC environment. It relies on the wavelet transform and principal component analysis to retrieve information from the local DC current measurement, generating a highly informative input for a genetic fuzzy system. Based on previously simulated fault scenarios, the genetic fuzzy system is able to decide if the input signal refers to an internal or external fault, generating the trip signal when needed. Furthermore, the method has the advantage of using local measurements to avoid communication delay. Finally, the algorithm was implemented in hardware and tested in a hardware-in-the-loop simulation, which emphasizes the practical use of the proposed protection scheme. | Selective Nonunit Protection Technique for Multiterminal VSC-HVDC Grids | Genetic fuzzy system;high-voltage direct current (HVDC);principal component analysis;protection;voltage source converters (VSC);wavelet | Transmission line measurements;Current measurement;Principal component analysis;Algorithm design and analysis;HVDC transmission;Power transmission lines;Fault detection
Cascaded bidirectional dc-ac converters are commonly used in uninterruptible power supply applications and battery chargers for electric vehicles. Power conversion units for such applications employ a large electrolytic capacitor at high-voltage dc bus, which not only reduces the lifetime but also adds to the weight of the converter. In this paper, a novel bidirectional dual active bridge cascaded three-phase converter (DABCC) with six-pulse dc link is proposed. Also, a new closed-loop control scheme to implement the six-pulse modulation (SPM) technique in DABCC is proposed. The advantages of the proposed control scheme in DABCC are that the electrolytic capacitor is eliminated and is replaced with a low-value film capacitor resulting in increased reliability, compactness, and reduced cost. SPM technique also increases the dc bus utilization and decreases the inverter average switching frequency to 33% when compared with the conventional sine pulse-width modulation (SPWM). Harmonic components introduced in the pole voltages of the SPM-modulated DABCC due to inverter dead time are analyzed, and a resonant controller is designed to mitigate them. Also, root mean square current stress for high-voltage dc-link capacitor is studied, and it is shown that the capacitor requirement for SPM modulation is lower than the conventional SPWM. To validate the proposed control scheme, an 800-W proof-of-concept laboratory hardware prototype is fabricated and experimental results are demonstrated. | Analysis and Implementation of Closed-Loop Control of Electrolytic Capacitor-Less Six-Pulse DC-Link Bidirectional Three-Phase Grid-Tied Inverter | Cascaded dual active bridge (DAB);dead time effect;decoupling capacitor;six-pulse modulation (SPM);voltage-source converter (VSC) | Inverters;Voltage control;Capacitors;Pulse width modulation;Switches;Legged locomotion
The continuous displacement of conventional power plants by converter-interfaced generation systems reduces the system inertia and may lead to a degradation of the frequency stabili-leon-2757258ty. A supplementary control strategy for multi-terminal dc (MTDC) systems to improve the frequency regulation is presented in this paper. The scenario where the MTDC system cannot resort to the power reserves of either other ac systems or offshore wind farms is particularly studied. The proposed control is able to independently support both the primary frequency regulation and the system inertia by using the capacitive energy of the MTDC grid converters. On the other hand, the reactive power of the converter stations is coordinately controlled to improve the damping of low-frequency electromechanical oscillations. The simultaneous frequency support of the MTDC system and onshore wind farms is also studied and validated in a practical multi-machine power system. Transient and small-signal stability analyses are performed to evaluate and quantify the improvements and the control limitations of the proposed scheme. This enhanced frequency control can increase the system reliability and reduce the required amount of spinning reserve, diminishing the operation costs and allowing to increase the penetration of renewable energy sources. | Short-Term Frequency Regulation and Inertia Emulation Using an MMC-Based MTDC System | Capacitive energy storage;distributed frequency control;inertia mimicry capability;multi-terminal high-voltage direct current (HVDC) systems;wind power integration | Frequency control;Capacitors;Wind farms;Power system stability;Power conversion;Wind turbines
In this paper, we demonstrate how latency insertion method (LIM) can be used for real-time simulation of high switching frequency power electronics systems and how this approach can be implemented for scalable Field Programmable Gate Array (FPGA) execution. We first present a summary of the LIM and how this method can be developed into a solver for high-performance FPGA execution. We then present how common power electronics topologies-buck and boost-can be modeled using the LIM approach, followed by how the LIM model of a three-phase dc/ac converter is created. Afterward, we demonstrate the accuracy of the developed FPGA solver through a set of power electronic system examples, with each example compared with near ideal results of same example provided by a traditional electromagnetic transient type solver. We complete the paper analyzing the scalability of the proposed approach on FPGA devices, both in terms of achievable time step as well as of resource usage. | Latency Insertion Method Based Real-Time Simulation of Power Electronic Systems | Circuit simulation;parallel algorithms;power electronics;power system simulation;real-time systems | Mathematical model;Field programmable gate arrays;Power electronics;Computational modeling;Real-time systems;Stability criteria
This paper presents a dc/dc buck-boost converter topology with high-voltage gain and dual outputs. Unlike many of the high step-down/step-up dc/dc converters, this topology uses a relatively ower number of LC components and three active semiconductor devices switched in a nonoverlapping way. Due to the duty cycle limitation, high gain (typically more than 4) is very difficult to achieve in a single-stage regular buck-boost dc/dc converter. In the proposed converter, the overall gains at both the output ports are nonlinear functions of duty-cycles of the power devices, which help achieve an overall step-down/step-up gain of 10-15. An experimental prototype converting 48 V dc to ±5 V dc at 100 W with closed loop control is developed in order to verify the operation and effectiveness of the proposed converter structure. An output voltage ripple of ±1% and a conversion efficiency of 94% are achieved according to the experimental results. | A High Step-Down Dual Output Nonisolated DC/DC Converter With Decoupled Control | Control systems;control engineering;dc–dc power conversion;power electronics;power mosfets | Topology;Switches;Inductors;Capacitance;Video recording;Prototypes;Capacitance-voltage characteristics
An oversampled continuous-time (CT) pipeline ADC clocked at 9 GHz achieving 1.125-GHz bandwidth and -164 dBFS/Hz average small-signal noise density is presented. In contrast to traditional discrete-time (DT) pipeline ADCs, the system processes the signals in CT form throughout all the pipeline stages and thus sampling-induced artifacts such as aliasing and high-peak ADC driving current are mitigated. Despite the oversampled nature of the ADC, its digitization bandwidth is on par with that of traditional non-interleaved DT pipeline ADCs since CT signal processing is not constrained by settling time requirements. The ADC was fabricated in a 28-nm CMOS process technology and consumes 2.3 W. | A 9-GS/s 1.125-GHz BW Oversampling Continuous-Time Pipeline ADC Achieving −164-dBFS/Hz NSD | Analog-to-digital converter;continuous-time (CT) ADC;oversampling ADC;pipeline ADC;residue cancellation | AC-DC power converters;Computed tomography;Delays;Bandwidth;Pipeline processing;Signal processing
The series-resonant dc-dc converter (SRC) is widely applied in a large range of voltage and power. In most applications, fault tolerance is a highly desired feature and it is obtained through redundancy. This paper proposes a fault-tolerance solution for the SRC, which could drastically reduce the need of redundancy. Using the proposed scheme, the full-bridge-based SRC or multilevel-based SRC can be reconfigured in a half-bridge topology, in order to keep the converter operational even with the failure (open circuit or short circuit) of one switch. Since the proposed scheme can be applied to the full-bridge-SRC and multilevel SRC, a family of fault-tolerant converter is proposed in this work. The advantages of the proposed approach are minimum of additional hardware and no deterioration of the converter efficiency. The proposed fault-tolerance solution was experimentally tested in a 10 kW SRC prototype with input voltage of 700-600 V. A short-circuit fault in a semiconductor is tested and the results confirm the effectiveness of the proposed approach. | A Family of Series-Resonant DC–DC Converter With Fault-Tolerance Capability | DC–DC converter;fault tolerance;multilevel topologies;reliability | Circuit faults;Topology;Fault tolerance;Fault tolerant systems;Switches;Switching circuits;Bridge circuits
Integration of solar photovoltaic (PV) panels with existing utilities requires effectively controlled converters. While developing and testing such converters, it is difficult to test them with actually installed PV panels owing to unavailability of practical onsite conditions for all the time. For such cases, PV simulators are preferred, which are required to exhibit PV system behavior under working conditions without the use of real outdoor installation. This reduces the time and cost of experimentation. In this paper, a real-time PV simulator based on a dc-dc buck converter is investigated to obtain true PV characteristics. The practical difficulty with PV simulators is that they often get oscillations in the constant current region or constant voltage region of PV characteristics, particularly when the controller is designed using a low-cost digital controller. This paper introduces a novel hysteresis controller to ensure effective operation in both these regions. This dual control strategy ensures effective control in both regions and provides smooth trajectories as per mathematical model or lookup table to mimic any PV characteristics under various temperatures and insolations with the use of the low-cost digital controller. The hardware prototype is constructed with the digital signal controller to demonstrate the efficacy of the proposed simulator. | Dual Mode Controller-Based Solar Photovoltaic Simulator for True PV Characteristics | DC–DC converter;digital signal controller;photovoltaic (PV);pulsewidth modulation;simulator | Voltage measurement;Mathematical model;Voltage control;Hardware;Photovoltaic systems;Temperature dependence
A second-order sliding-mode (SOSM) control method is developed for the regulation problem of a dc-dc buck converter. By taking into account the model uncertainties and external disturbances in the mathematical model, a sliding variable with relative of degree 2 is first constructed. Then, a new SOSM controller is developed such that the output voltage will well track the desired reference voltage. Theoretical analysis shows that the resulting closed-loop system is globally finite-time stable, while similar SOSM control results only give the proof for finite-time convergence. The way on how to implement the proposed SOSM algorithm is also presented. The theoretical findings are verified by extensive simulations and experiments. | Second-Order Sliding-Mode Controller Design and Its Implementation for Buck Converters | Buck converter;finite-time control;Lyapunov stability;second-order sliding mode (SOSM) | Switches;Voltage control;Informatics;Algorithm design and analysis;Closed loop systems;Lyapunov methods
This paper proposes an interleaved-stage ac-dc bidirectional power converter topology feasible to medium-voltage railway systems. It is based on an arrangement that uses input-series-output-parallel configuration with identical power modules. Each module consists of two interleaved legs employing coupled windings so that it is possible to connect a medium-frequency transformer. The topology conception is presented, followed by the adopted control and modulation technique. An estimation of semiconductor losses is also discussed, while a comparative analysis by means of simulation results validates the improved performance of the introduced approach if compared with similar solutions. The topology results are obtained through a medium-voltage high-power railway application, demonstrating the converter functionalities and performance under both steady-state and dynamic conditions. It is then possible to state that good performance in terms of efficiency is achieved even though the power stage presents higher component count if compared with the topology that presents the best result, thus making it suitable to high-power ac-dc machine drive applications. | An Interleaved-Stage AC–DC Modular Cascaded Multilevel Converter as a Solution for MV Railway Applications | AC-DC power converters;power transfor-mers;traction power supplies | Topology;Power transformer insulation;Windings;Medium voltage;Oil insulation;Capacitors;Switches
Targeting on electromagnetic interference (EMI) regulation and ringing suppression issues in automotive applications, this paper presents a gallium nitride (GaN)-based dc-dc converter operating at 10 MHz. A spurious noise compression technique compresses and re-distributes spurious switching noise within a defined frequency sideband, achieving EMI noise reduction at main switching frequency and its harmonics. Meanwhile, a tri-slope gate driver is designed to control voltage and current slew rates of GaN switches for effective ringing suppression, which is adaptive to load and input voltage changes. Tailored for high switching frequency and high-efficiency operation, the dynamic level shifters achieve about 0.8-ns propagation delay and near-zero quiescent current. Fabricated in a 0.35-μm Bipolar-CMOS-DMOS process, the converter accomplishes an EMI noise reduction of 40.5 dBμV and suppresses VSW ringing by 79.3%. The converter retains above 60% efficiency over 96.6% of its 6-W power range, with a peak efficiency of 85.5% at 1.5-W load. | A Tri-Slope Gate Driving GaN DC–DC Converter With Spurious Noise Compression and Ringing Suppression for Automotive Applications | Electromagnetic interference (EMI) regulation;gallium nitride (GaN) power converter;ringing suppression;spurious noise compression (SNC);tri-slope gate driving (TSGD) | Gallium nitride;Electromagnetic interference;Video recording;Logic gates;Frequency modulation;Switches;Switching frequency
This paper presents the analysis of low leakage inductance current regions, small-signal model, and decoupled control for a dual-half-bridge isolated bidirectional dc-dc converter with pulse width modulation plus phase-shift strategy. Traditionally, the duty cycle of the transistors is fixed at 0.5 and only the phase-shift is varied to regulate the output voltage. With PPS control, two control freedoms-the duty cycle is used to regulate the voltage gain and phase-shift is used to control the power flow-can be obtained to expand input-voltage variation range. In addition, since the amplitude of leakage inductance current is limited, the current stresses of transistors can be reduced. According to the analysis, there exists a region in which higher leakage inductance current leads to lower output power and thus, causes more conduction loss. Attention should be paid to avoid this operation region. Then, a small-signal model is derived in the low conduction loss region with the state space averaging method to facilitate the closed-loop design. In addition, a decoupled control strategy is proposed to eliminate the interactions between phase-shift ratio and duty cycle, so as to simplify the proportional-integral controller design significantly. A prototype was built to verify the theoretical analysis. | Decoupled PWM Plus Phase-Shift Control for a Dual-Half-Bridge Bidirectional DC–DC Converter | Decoupled control;dual-half-bridge;isolated bidirectional dc–dc converter;pulse width modulation (PWM) plus phase-shift;small-signal modeling | Inductance;Switches;Power generation;Pulse width modulation;DC-DC power converters;DH-HEMTs;Load flow
This paper presents an electric scooter with grid-to-vehicle/vehicle-to-home (V2H)/vehicle-to-grid (V2G) and energy harvesting functions. First, the bilateral dc/dc converter-fed scooter dc motor drive is established. Good driving characteristics are achieved via proper control. In an idle case, the motor drive can be arranged to perform the V2H and V2G discharging operations. A front-end dc/dc converter is developed using the motor-drive-embedded components to establish the boosted and well-regulated dc-link voltage from battery. Then, an H-bridge single-phase inverter is established to yield the ac 110-V/60-Hz source for home appliances or emergency power use. Good output sine-wave voltage waveforms are yielded by the designed robust and proportional-plus-resonant controllers. Moreover, the V2G operation is also applicable. The battery can send power to the utility grid. In addition, a synchronous rectifier-based buck dc/dc converter is designed to establish a universal serial bus with 5-V dc for charging various peripheral devices. Conversely in charging mode, an H-bridge boost switch-mode-rectifier-based charger is formed using the same schematics. Good charging characteristics and line drawn power quality are obtained. As to the photovoltaic (PV) energy harvesting scheme, the energies of roof PV or possible dc sources can be harvested to make the battery auxiliary charging. | On an Electric Scooter With G2V/V2H/V2G and Energy Harvesting Functions | Battery;charger;dc motor;electric scooter;grid to vehicle (G2V);inverter;photovoltaic (PV);regenerative braking;switch-mode rectifier;universal serial bus (USB);vehicle to grid (V2G);vehicle to home (V2H) | Batteries;Motorcycles;DC motors;Motor drives;Universal Serial Bus;Energy harvesting;Inverters
The transient response of the voltage source converter (VSC) interfaced dc system is significantly different from the ac counterpart. The rapid discharge current from the dc-link capacitors and the vulnerability of the freewheeling diodes during the short circuit in dc grid demand that the transient detection algorithm executes within a few milliseconds. The rapidly rising fault current in the dc grid is expected to have high-frequency components which might be an effective indicator of the transient condition. This paper presents quantitative investigation of the high-frequency components utilizing short-time Fourier transform (STFT) during transient conditions. Detailed operating principles with various factors affecting the STFT operation such as ripple content of the input dc signal and window type and length have been thoroughly investigated. STFT algorithm is able to detect low-impedance faults within 1 ms and high-impedance faults in 2 ms. Moreover, it is able to distinguish between short-circuit fault and less severe transient conditions such as sudden load change. The STFT algorithm is evaluated analytically and subsequently applied to a MATLAB/Simulink based dc test system. It is further validated and substantiated with the real fault current data obtained from a scaled-down experimental testbed. Sensitivity analysis and comparison with the existing frequency-domain-based fault-detection method are done to support the efficacy of the proposed method. | Short-Time Fourier Transform Based Transient Analysis of VSC Interfaced Point-to-Point DC System | DC grid;fault analysis;short-time Fourier transform (STFT);transient analysis;voltage source converter (VSC) | Circuit faults;Fault currents;Fault detection;Power conversion;Transient analysis;Power systems
The hybrid modulation strategy using both low-frequency square-wave modulation and high-frequency pulse-width modulation can extend the stable operating region of a cascaded H-bridge converter. However, it does not control accurately dc voltages of converter but balances them by charging or discharging dc capacitors based on the state of system, which could aggravate fluctuation of dc voltages. If cascaded H-bridge converter is used in photovoltaic field, the aggravated fluctuation on dc capacitor voltages will result in further losses in energy harvesting of solar cells. To address this issue, a modified hybrid modulation strategy is presented in this paper. When dc-bus measured voltages are close to their reference voltages, these H-bridges operate in a zero mode. Adding appropriate zero state can prevent grid current charging or discharging the dc capacitors whose voltages have already reached their control goals. Therefore, the proposed technique is capable of suppressing dc voltage fluctuation, and, thus, improving the output power of solar cells. Simulation and experimental results validate the effectiveness and feasibility of the proposed method. | A Modified Hybrid Modulation Strategy for Suppressing DC Voltage Fluctuation of Cascaded H-Bridge Photovoltaic Inverter | Cascaded H-bridge (CHB);dc voltage fluctuation;hybrid modulation strategy (HMS);photovoltaic (PV) inverter | Inverters;Capacitors;Fluctuations;Voltage measurement;Modulation;Voltage fluctuations;Switches
This paper proposes an integrated half-bridge CLLC (IHBCLLC) resonant bidirectional dc-dc converter suitable as an interface between two dc voltage buses in various applications including energy storage systems. This converter is an integration of a half-bridge CLLC resonant circuit and a buck/boost circuit. Compared with the traditional pulse frequency modulation and phase-shift controlled CLLC resonant converter, for the proposed convertor, the high voltage gain can be obtained from pulse width modulation. Synchronous pulse width modulation is adopted for the converter, and the switching frequency is equal to the resonant frequency. The CLLC resonant circuit can help MOSFETs to achieve soft switching and high voltage gain. The simulation analysis of the modulation schedule and operating principle of the proposed converter prove that the converter is able to achieve zero-voltage switching or zero-current switching. Experimental results obtained from a 1-kW converter prototype confirm the theoretical analysis and the simulation results. | Integrated Half-Bridge CLLC Bidirectional Converter for Energy Storage Systems | Bidirectional converter;CLLC;DC voltage gain;pulse width modulation (PWM);zero-current switching (ZCS);zero-voltage switching (ZVS) | Capacitors;Voltage control;Bridge circuits;RLC circuits;Pulse width modulation;Zero current switching;Energy storage
A novel hybrid resonant zero-voltage zero-current switching three-level converter with capacitive output filter is proposed in this paper, which undergoes half of the input voltage for switches and is suitable for offshore wind farms in medium-voltage dc (MVDC) collection systems. The proposed converter, utilizing two transformers with very different power ratings, adopts insulated-gate bipolar transistors for all six power switches and operates in discontinuous current mode and can achieve zero-current switching for the four main switches and rectifier diodes over the whole load range. Meanwhile, the auxiliary switches with small current rating can realize zero-voltage switching naturally. Hence, the switching loss is reduced, which is vital in MVDC applications. By the trajectory formulas of the resonant current and voltage, the trajectory paths can be achieved, which is helpful to compare the peak and turn-off currents of switches. The design rules of main parameters can be deduced with the trajectory formulas and paths. The influence of the turns ratio of auxiliary transformer and the resonant capacitance on the peak and turn-off currents is discussed in detail. The operation principles of the proposed converter are analyzed and verified by the simulation and experimental results. | A Hybrid Resonant ZVZCS Three-Level Converter for MVDC-Connected Offshore Wind Power Collection Systems | Offshore wind farms;parameters design and optimization;resonant three-level (TL) converter;zero-voltage zero-current switching (ZVZCS) | Zero current switching;Windings;Capacitors;Switches;Zero voltage switching;Wind farms;Rectifiers
In this paper, we study the achievable rate and the energy efficiency of analog, hybrid, and digital combining (AC, HC, and DC) for millimeter wave (mmW) receivers. We take into account the power consumption of all receiver components, not just analog-to-digital converters (ADCs), determine some practical limitations of beamforming in each architecture, and develop performance analysis charts that enable comparison of different receivers simultaneously in terms of two metrics, namely, spectral efficiency (SE) and energy efficiency (EE). We present a multi-objective utility optimization interpretation to find the best SE-EE weighted tradeoff among AC, DC, and HC schemes. We consider an additive quantization noise model to evaluate the achievable rates with low resolution ADCs. Our analysis shows that AC is only advantageous if the channel rank is strictly one, the link has very low SNR, or there is a very stringent low power constraint at the receiver. Otherwise, we show that the usual claim that DC requires the highest power is not universally valid. Rather, either DC or HC alternatively results in the better SE versus EE tradeoff depending strongly on the considered power consumption characteristic values for each component of the mmW receiver. | Millimeter Wave Receiver Efficiency: A Comprehensive Comparison of Beamforming Schemes With Low Resolution ADCs | Millimeter wave;analog beamforming;hybrid beamforming;digital beamforming;energy efficiency;spectral efficiency;low resolution ADCs | Power demand;Radio frequency;MIMO;Energy resolution;Receiving antennas;Array signal processing
The studied sending-terminal's UHVDC converter transformer with the UHVAC grid is currently one of the largest-capacity converter transformers, which is characterized by strong support for the large-scale grid power delivering out, strengthening grid's fault tolerance and backup capability, improving grid operation's flexibility and security, lowering the short-circuit currents. The proposed single-active-part converter transformer structure is well-designed, including the single-phase five-leg iron core, the special winding arrangement, the special structure of the spacers and angle rings, and so on, which is a smaller footprint, easier to install and test on site, but is more challenging in the structural design due to the critical railway transportation limitations on aspects of both size and weight. The feasibility of the proposed structure schema is verified by a series of tests, concerning the wave process, the short circuit force, the temperature field, the main insulation, and so on. Among them, the main insulation's electric fields at the import positions are verified to be reasonable, including the AC impressed voltage test, the DC impressed voltage test, and the polarity reversal test. It shows that the proposed single-active-part design scheme is practicable and conductive to manufacture and application for the UHV large-capacity converter transformers. | The single-active-part structure of the UHVDC converter transformer with the UHVAC power grid | Converter transformer;electric field singleactive-part;structural design;UHVAC;UHVDC;test | Windings;Power transformer insulation;Oil insulation;Wires;Transformer cores;Voltage control
Grid-connected power converters, which are frequently used to link renewable generation plants with the grid, are required to provide a better functionality for large scale integration of renewables. They are expected to be grid-friendly, or even grid-supportive, instead of simply grid-feeding or grid-demanding. This paper designs a synchronous power controller for grid-connected converters in detail, emulating the electromechanical characteristics of synchronous machines and improving even its actual performance, as it is based on a virtual approach. Based on this design, the grid-interfacing units are capable of showing inertia, damping, and droop characteristics as synchronous machines and presenting thus a grid-supporting behavior. The detailed control design and experimental validation on a 10 kW laboratory setup acts as the main contribution of this paper, compared with the existing studies on generator emulation controls. | Grid-connected converters with virtual electromechanical characteristics: experimental verification | DC-AC power conversion;power generation control;synchronous power controller;virtual electromechanical characteristics | Admittance;Impedance;Synchronous machines;Phase locked loops;Emulation;Synchronization;Voltage control
A subsynchronous oscillation (SSO) phenomenon has been observed in a modular multilevel converter-based high-voltage dc (MMC-HVDC) transmission system for wind farm integration in the real world, which is independent of the type of wind turbine generator. This kind of oscillation appears different from those in doubly fed induction generator-based wind farm with series-compensation line or wind farm integration through two-level voltage-source converter-HVDC transmission system, because the internal dynamics of the MMC may have significant impact on the oscillation. By far, however, very few papers have reported it. In this paper, the generation mechanism of the SSO phenomenon in an MMC-HVDC transmission system for wind farm integration is revealed from an impedance point of view. The harmonic state-space modeling method is applied to model the multifrequency behavior of the MMC, based on which, the ac-side small-signal impedance of the MMC is analytically derived according to harmonic linearization theory. As a general rule, the controller parameters of the wind power inverter and the HVDC converter are designed separately, to meet the performance requirements of the single converter under ideal conditions, but this practice does not guarantee the stability of the interconnected system. Therefore, an optimal design method for controller parameters is proposed in this paper in order to guarantee the small-signal stability of the interconnected system from a system point of view. Finally, time-domain simulations validate the effectiveness of the theoretical analysis and the proposed optimal design method. | Optimal Design of Controller Parameters for Improving the Stability of MMC-HVDC for Wind Farm Integration | Controller parameter design;high-voltage dc (HVDC);modular multilevel converter (MMC);stability;wind farm | Wind farms;Stability analysis;Power system stability;Harmonic analysis;Voltage control;Power system dynamics;Impedance
This brief proposes a control strategy to regulate nonminimum phase dc-dc converters affected by line and load uncertainties. The objective of regulating the output voltage in the presence of uncertainties in input voltage and load is met by proposing an integral sliding mode control (ISMC) combined with a disturbance observer. The ability of the controller in tracking the reference voltage and regulation of the output voltage is analyzed. The controller is validated experimentally and compared with another scheme based on ISMC. | Regulation of Nonminimum Phase DC–DC Converters Using Integral Sliding Mode Control Combined With a Disturbance Observer | Nonminimum phase;boost;disturbance observer;integral sliding mode control | Voltage control;Uncertainty;Voltage measurement;DC-DC power converters;Sliding mode control;Inductors
This paper presents an improved pilot voltage droop based control for the multiterminal high-voltage dc (MTDC) systems. The proposed control strategy maintains adequate power sharing and efficient voltage regulation among the converter stations. The incorporation of the average voltage sharing loop enables achieving superior dynamic performance while avoiding dc system average voltage deviation from nominal value. Furthermore, the frequency consensus algorithm is used for modifying the power reference of converters to achieve the desired frequency deviation sharing between the ac areas connected through the droop controlled voltage source converters. Finally, the incorporation of the frequency locked loop enables achieving fast grid synchronization and superior dynamic performance for the control of the converter stations. The simulations carried out in the MATLAB/Simulink environment revealed the effectiveness of the controller to provide enhanced dc voltage regulation and frequency deviation sharing during disturbances in the MTDC system. | DC Voltage Regulation and Frequency Support in Pilot Voltage Droop-Controlled Multiterminal HVdc Systems | Multi terminal HVDC;droop control;grid synchronization;FLL;pilot voltage droop;DC voltage deviation;primary frequency response | Voltage control;Frequency control;Voltage measurement;Power conversion;Frequency conversion;Frequency locked loops
A switching converter (dc-dc) cascaded with parallel low-dropout (LDO) regulators gives the best tradeoff in terms of high system efficiency and low output ripple for automotive power management ICs (PMICs). The minimum dc-dc output voltage is dependent on the highest LDO output and its corresponding dropout voltage. An adaptive LDO dropout technique based on maximum load current selector circuit has been proposed to improve the moderate and light load system efficiency of the hybrid PMIC with dc-dc supplying three independent LDO regulators. The circuit has been fabricated in AMS 0.35-μm high-voltage CMOS process and tested across wide supply voltage of 6-18 V, wide temperature range of -40 °C to 150 °C, and maximum load of 450 mA to meet the harsh automotive application requirements. The adaptive dropout circuit has minimal overhead (&lt;;2%) in terms of area compared to fixed dropout architectures and negligible current consumption overhead. The overall system efficiency improvement of about 3%-10% is achieved with adaptive dropout scheme as per the experimental results. The concept is independent of dc-dc and LDO architecture and can be extended to many system-on-a-chip-based power supplies with dc-dc and LDO combination. | A 6–18 V Hybrid Power Management IC With Adaptive Dropout for Improved System Efficiency Up To 150 °C | Adaptive dropout technique;adaptive systems;analog integrated circuits;dc–dc power converters;power management;regulators | DC-DC power converters;Regulators;Transistors;Power system management;Batteries;Adaptive systems;Voltage control
In this paper, a novel natural frame control is proposed for a single-phase cascaded H-bridge (CHB) multilevel converter. Natural frame control can acquire sinusoidal current waveform and achieve the balanced control of dc-link voltage without phase-locked loop or any coordinate transformation. Compared with conventional single-phase dq control, it only needs an imaginary voltage component without requiring an imaginary current component, which can eliminate additional current delay. Moreover, a new imaginary voltage construction method, referred to as fictive-phase construction (FPC), based on phase leading is presented. The delay time of FPC is only 1.67 ms theoretically under the condition of 50-Hz frequency, which is faster than the existing delay time of 5 or 3.33 ms. This effectively improves the real-time performance of the system when grid voltage fluctuates. Simulation and experimental results for a three-cell CHB converter validate the proposed control method. | Natural Frame Control of Single-Phase Cascaded H-Bridge Multilevel Converter Based on Fictive-Phases Construction | Cascaded H-bridge (CHB);fictive-phases construction (FPC);multilevel converter;natural frame control | Voltage control;Delays;Voltage measurement;Reactive power;Phase locked loops;Steady-state;Real-time systems
In applications that demand single-input dual-output (SIDO) or dual-input single-output (DISO) dc-dc converters, employing two separate single-input single-output (SISO) converters is a solution. However, the number of components is doubled, resulting in high overall cost. In order to reduce costs, this paper proposes a novel topology synthesis methodology, with which a variety of SIDO and DISO dc-dc converters with reduced components can be derived. The principle of topology synthesis states that integrated SIDO and DISO dc-dc converters can be easily developed from conventional SISO converters by replacing a diode with a basic cell inclusive of additional input/output port. The principle is effective for many SISO dc-dc converters, and as an example, topology synthesis based on buck, boost, buck-boost, Cuk, sepic, and zeta SISO converters is performed in this paper. In order to achieve better understanding of the proposed converters, the integrated SIDO Cuk converter is specifically analyzed and experimentally verified. In comparison with the conventional scheme of two separate SISO Cuk converters, good cross regulation is retained while the number of diodes, inductors, and capacitors is reduced in the proposed SIDO Cuk converter. In addition, zero-voltage-switching operation of one switch is achieved, contributing to lower switching losses. Finally, a prototype circuit with 48-V input and 156 V/1 A, 24 V/4 A outputs is built to validate the theoretical analysis. | Principle and Topology Synthesis of Integrated Single-Input Dual-Output and Dual-Input Single-Output DC–DC Converters | Dual-input single-output (DISO);single-input dual-output (SIDO);topology synthesis;zero-voltage switching (ZVS) | DC-DC power converters;Topology;Switches;Inductors;Voltage control;Semiconductor diodes
A nonisolated single-stage electronic lighting system with a high power factor for driving power light-emitting diodes (LEDs) is proposed in this paper. The presented topology is based on the integration of a bridgeless boost rectifier with a nonresonant half-bridge converter. Accurate steady-state analyses of the nonresonant- and resonant-based circuits are reported, serving as the basis for designing the lighting systems. The LEDs current is adjusted by means of frequency modulation, being the converter switches driven by complementary symmetrical signals. A small-signal analysis is detailed for the proposed nonresonant scheme, providing fundamental information regarding its dynamic behavior. Also, a step-by-step design procedure based on the performed mathematical analysis is elaborated, allowing the adequate design of the proposed lighting system. In order to confirm the validity and the feasibility of the proposed converter, experimental results for a 42-W, 127- V<sub>rms</sub>, 50-kHz, 94.2% peak efficiency prototype are presented. | Single-Stage Integrated Bridgeless-Boost Nonresonant Half-Bridge Converter for LED Driver Applications | Lighting system;power factor correction (PFC);power light-emitting diodes (LEDs);single-stage converter | Rectifiers;Lighting;Capacitors;RLC circuits;Steady-state;Switches;Topology
In order to reduce the cost and the size of a single-phase to three-phase power converter, an electrolytic capacitor-less single-phase to three-phase inverter is proposed. As the system does not have energy storage, such as an electrolytic capacitor, it results in source current harmonics due to the spatial harmonics of the motor. Adding an inductor for filtering the source current harmonics increases the cost and size of the system. In order to improve the source current waveform without adding passive components, it is necessary to reduce the source current harmonics via inverter control. However, when the inverter control reduces the source current harmonics, voltage saturation of the inverter causes source current distortion. At the rated speed and load, the voltage saturation region amounts to 40-50% of the source period, and the source current harmonics do not meet the guideline of IEC 61000-3-2. This paper proposes a direct dc-link current control (DDCCC) considering voltage saturation and the dq -axis current reference calculation for applying the DDCCC, which reduces the source current harmonics below the guideline. The effectiveness of the proposed method is verified through experiments. | Direct DC-Link Current Control Considering Voltage Saturation for Realization of Sinusoidal Source Current Waveform Without Passive Components for IPMSM Drives | Direct dc-link current control (DDCCC);elecrolytic capacitor less inverter;interior permanent magnet synchronous moto (IPMSM);power factor correction (PFC);sinusoidal source current | Harmonic analysis;Regulators;Inverters;Voltage control;Capacitors;Current control;DC motors
The control loop stability in boost converters operating in continuous conduction mode has been restricted due to its nonminimum phase nature: the presence of a positive zero (right-half plane zero) in the control to output voltage transfer function. This paper proposes a method to mitigate the effect of the zero on the control loop by shifting the position of the zero to the left-half plane and hence leading to increased stability for the control loop of the boost converter. Superior performance of the proposed method has been clearly demonstrated using simulation and experimental results. | Mitigation of Positive Zero Effect on Nonminimum Phase Boost DC–DC Converters in CCM | Boost converters;continuous conduction mode (CCM);inductor current;nonminimum phase;right-half plane (RHP) zero | Capacitors;Inductors;Voltage control;Switches;Switching circuits;Transient analysis;Steady-state
An interface IC for medical implants is implemented by using RF techniques of carrier synthesis and wireless powering. An external RF signal at 1.608 GHz is shared by an RF-dc converter and an injection-locked divide-by-four circuit, where most of the RF energy goes to the former for RF energy harvesting and the rest of it serves as the injection signal for the latter to generate a low-phase-noise carrier at 402 MHz. Through an on-chip digital control unit and a successive approximation register analog-to-digital converter, biomedical signal in digital form can be obtained and then used to control the bias voltages of a power amplifier (PA) to perform the OOK modulation for wireless transmission. It requires an input level of 8 dBm to operate the chip. The 402-MHz carrier exhibits a phase noise of -136.7 dBc/Hz at an offset frequency of 1 MHz and the PA delivers an output power of -19.7 dBm. | Sensor/Antenna Interface IC for Implantable Biomedical Monitoring System | Biomedical applications;divider;OOK transmitter;power amplifier (PA) | Voltage control;Radio frequency;Integrated circuits;Implants;Wireless communication;Regulators;Wireless sensor networks
In this paper, finite-set model-predictive control (FS-MPC) methodologies for a grid-connected three-level neutral-point-clamped converter are investigated. The proposed control strategies produce fixed switching frequency, maintaining all the advantages of predictive control such as fast dynamic response, inclusion of nonlinearities and restrictions, and multivariable control using a single control loop. The first of the proposed FS-MPC strategies is based on a multiobjective cost function, designed to regulate both the inverter currents and the balancing of the dc-link capacitor voltages. The second FS-MPC strategy is derived from the first one, and it is based on a cost function that regulates only the grid current, with the balancing of the capacitor voltages being realized by controlling the duty cycles of the redundant vectors. The proposed control systems are experimentally validated using a 5-kW prototype. The experimental results show a good performance for both strategies, in steady-state and transient response, with a total harmonic distortion lower than 2% for the currents supplied to the grid. | Finite-Set Model-Predictive Control Strategies for a 3L-NPC Inverter Operating With Fixed Switching Frequency | Finite-set model-predictive control (FS-MPC);front-end inverter;neutral-point-clamped (NPC) inverter;predictive control | Switches;Cost function;Capacitors;Modulation;Inverters;Switching frequency;Prediction algorithms
We consider uplink transmission for a massive multiuser multiple-input multiple-output (MU-MIMO) system in which the base station (BS) is equipped with a mixed analog-to-digital converter (ADC) architecture. In this architecture, a portion of the antennas at the BS is connected to low-power one-bit ADCs while the other is fed to power-hungry high-resolution ADCs. By taking into account the mixed-ADC architecture, we derive a closed-form expression for the sum spectral efficiency (SE) when maximum ratio combining (MRC) detection is employed at the BS. Then, we formulate an optimization problem to determine, for a given power budget at the BS, what is the optimal distribution of one-bit and high-resolution ADCs that maximizes the sum SE. Interestingly, it is shown that in most realistic scenarios, using only one-bit ADCs provides the best spectral efficiency for a given power budget constraint. | Spectral Efficiency under Energy Constraint for Mixed-ADC MRC Massive MIMO | Massive multiple-input multiple-output (MIMO);mixed-analog-to-digital converter (ADC);one-bit ADC;spectral efficiency (SE) | MIMO;Antennas;Quantization (signal);Power demand;Uplink;AC-DC power converters;Channel estimation;Spectral efficiency
In a dc microgrid, enhanced voltage regulation (VR) and load sharing (LS) are necessary for the economic and reliable operation of the system. Traditionally, droop control is used for LS in microgrids. However, because of the nature of the droop control, good VR and accurate LS cannot be achieved simultaneously. To overcome this drawback, a low-bandwidth, communication-based average VR technique along with an algorithm for equal voltage correction factor is proposed in this paper. Here, precise LS is achieved via droop control using a high value of droop gain, while good VR is obtained through low-speed control area network (CAN) communication, which provides fault tolerance and expandability feature to the system. Only the local dc bus voltage information is exchanged over CAN by the grid connected converters, which ensure low communication traffic. Thus, sufficient bandwidth is available on the CAN bus that can be used for control and monitoring purpose-a highly desirable proposition for a smart grid application. Effect of communication delays on system stability has been modeled and analyzed. Simulation and experimental results are presented to validate the feasibility of the proposed scheme. Plug-n-play and fail-safe features of the proposed technique are highlighted. | A Novel Communication-Based Average Voltage Regulation Scheme for a Droop Controlled DC Microgrid | Control area network (CAN);dc microgrid;distributed control;droop control;load sharing (LS);low-bandwidth communication;stability;voltage regulation (VR) | Voltage control;Microgrids;Decentralized control;Reliability;Bandwidth;Delays;Power system stability
In high-voltage bus-based photovoltaic systems, an isolated dc/dc converter is required to link the wide range low-voltage solar panel and the high-voltage dc bus. In this letter, a novel LLC topology with reconfigurable voltage multiplier rectifier is proposed for use in such applications. Depending on different input voltages, its rectifier automatically switches among type-4, type-5, and type-6 voltage multiplier configurations. Thus, the switching frequency range can be effectively squeezed and the efficiency over wide input range can be enhanced. Zero voltage switching and zero current switching are realized among all power mosfets and all power diodes, respectively. A 300 W prototype converting a 25-50 V input to a 760 V bus is designed and tested both in steady state and dynamically. Both the circuit functionality and the theoretical analysis are verified by the experimental results. The prototype demonstrates 96.1% peak efficiency and good overall efficiency performance over a wide input range. | Reconfigurable LLC Topology With Squeezed Frequency Span for High-Voltage Bus-Based Photovoltaic Systems | LLC topology;microinverter;reconfigurable voltage multiplier rectifier;zero voltage switching (ZVS) | Topology;Rectifiers;Zero voltage switching;MOSFET;Steady-state;Resonant frequency
This paper presents an optimal design approach for a dual-active-bridge series resonant converter (DABSRC) based on frequency domain analysis. The proposed design technique ensures efficient performance of DABSRC over a wide range of voltage gain and load variations. The operating principle of the converter is detailed to illustrate both zero voltage switching (ZVS) and zero current switching operations during bidirectional power transfer. Modeling the current-dependent power loss components as an equivalent series resistance, the converter is analyzed in frequency domain to derive amplitude and phase of the state variables accurately. Performing the power loss analysis in a normalized form, the characteristic equations for bidirectional power transfer, tank current, converter efficiency, and ZVS criteria are derived. Using these characteristics, the design of DABSRC is formulated as an efficiency optimization problem. Particle swarm optimization technique is adopted to determine the optimal tank parameters and transformer turns-ratio. Converter performance is evaluated on a 120-W lab-prototype, and peak efficiency of 95.2% and California energy commission efficiency of 92.1% are achieved. Close agreement among analytical predictions, numerical simulation, and experimental results validate the proposed design technique. | Frequency Domain Analysis and Optimal Design of Isolated Bidirectional Series Resonant Converter | Bidirectional dc–dc converter;dual-active-bridge (DAB);frequency domain analysis;high-frequency isolation;particle swarm optimization (PSO);series resonant tank | Zero voltage switching;Bridge circuits;Zero current switching;Frequency-domain analysis;Circuit faults;MOSFET;Switches
When wind power accounts for a large portion of the islanded microgrid power, it may need to support the ac bus frequency regulation. The increasing penetration of variable speed wind turbines (WTs) in microgrids leads to a lower inertia, as the rotational speed of the turbine and the grid is decoupled by power electronic converters. Lower system inertia results in a larger and faster frequency deviation after occurrence of abrupt variations on generation and load. It is possible to implement control loops in the WT converters to provide a virtual inertia and support frequency regulation in the microgrid. This paper investigates the variables related to the frequency compensation capability of WT, such as kinetic energy, dc-link capacitance, turbine size, wind penetration, number of turbines, operating region along the power curve, power reserve and droop control gain, etc. The analysis is structured as a design of experiment (DOE) to have a clear and organized comparison of multiple system configurations. An optimal control technique is applied to provide fair comparison among the system variables. A flowchart explaining how the DOE and controllers gains were defined is provided. | Dynamic Analysis of Small Wind Turbines Frequency Support Capability in a Low-Power Wind-Diesel Microgrid | DC-link voltage control;design of experiment (DOE);frequency support;isolated microgrids;linear quadratic regulator (LQR);permanent-magnet generator;wind penetration;wind power generation | Wind turbines;Microgrids;Generators;Rotors;Frequency control;Transient analysis;Mathematical model
A high-efficiency multimode battery charger with an adaptive supply voltage (ASV) control scheme is presented in this paper. The proposed battery charger includes a charging circuit and a dc-dc buck converter. The charging circuit automatically switches among trickle current (TC), constant-current (CC), and constant-voltage (CV) modes corresponding to the battery voltage while the buck converter with ASV control generates an ASV to closely track the battery voltage, leading to significant reduction in the power loss of the charging circuit. To further enhance the efficiency of the battery charger, zero-current detection and nonswitching control schemes are employed to decrease the power consumption of the buck converter in TC and CV modes. The battery charger was implemented with a 0.35- μm CMOS 2P4M process. The experimental results are shown to verify the theoretical analysis of the proposed charger. The maximum efficiency of the overall system is 88.3%, and the maximum efficiency improvement between the proposed charger and the conventional linear charger with fixed supply voltage is up to 11.6%. | A High-Efficiency Integrated Multimode Battery Charger With an Adaptive Supply Voltage Control Scheme | Adaptive supply voltage (ASV);battery;charger;constant current (CC);constant voltage (CV);dc–dc converter | Batteries;Voltage control;Battery chargers;DC-DC power converters;Switches;Operational amplifiers;Power transistors
This paper presents an integrated circuit (IC) implementation of a hybrid switched capacitor converter based on a modified series-parallel architecture. The converter operates in a quasi-resonant mode to regulate a nominal 3.7 V output from a 12 V supply. The design uses zero-current detection and nested 1-b regulation to autotune the zero-current switching state, simplify the design of a digital voltage-mode control scheme, and achieve partial zero-voltage switching. The modified architecture is able to operate with single-voltage rated devices without degrading the voltage times current product of the converter. This paper discusses details of level shifting, gate driving, and bootstrapping for an all n-channel powertrain, including a precharge circuit, to facilitate safe startup. The converter IC was designed in 180-nm bulk CMOS with a 5 V option for power devices. It was tested in a flip-chip assembly with a 36 nH 0402 inductor to deliver up to 4.6 W at 87.5% efficiency at a power density of 0.23 W/mm<sup>3</sup>. | A Highly Integrated Series–Parallel Switched-Capacitor Converter With 12 V Input and Quasi-Resonant Voltage-Mode Regulation | DC–DC power converters;integrated circuits (ICs);resonant power converters;switched capacitor (SC) circuits | Capacitors;Topology;Inductors;Switches;Power electronics;Switching frequency;Capacitance
Three-port three-phase rectifiers (TPTPRs) are proposed by introducing a new low-voltage (LV) dc power port into the three-phase six-switch boost rectifier. An ac input port, an LV dc load port, and a high-voltage (HV) dc bus port are provided simultaneously by TPTPRs. A dc load, whose voltage is lower than the peak amplitude of the ac line voltage and varies over a wide range, can be connected to the LV dc load port of the TPTPR directly. A modified space vector pulse width modulation (SVPWM) strategy is proposed for the TPTPR to accomplish voltage and current regulations, based on which part of the ac input power can be directly fed to the LV dc load within single power conversion stage. As a result, the power rating and losses of the downstream dc-dc converter, which is connected to the HV dc bus port of the TPTPR, are reduced significantly. The conversion efficiency of the TPTPR-based ac-dc converter benefits not only from the reduced power conversion stages, but also from the reduced switching losses due to the multilevel characteristics of the TPTPR. Operation principles and characteristics of the proposed TPTPRs and modified SVPWM strategies are analyzed in detail and verified with experimental results. | Modified SVPWM-Controlled Three-Port Three-Phase AC–DC Converters With Reduced Power Conversion Stages for Wide Voltage Range Applications | AC–DC converter;multilevel;space vector pulse width modulation (SVPWM);three-phase three-port rectifier (TPTPR);wide voltage range | Rectifiers;DC-DC power converters;Topology;Space vector pulse width modulation;Voltage control
A trend for low-power conversion system is to integrate every component to a single chip. Magnetic component has been the key to determine the power density of the integrated switching power converter. In this paper, a hybrid resonant buck-type converter with an ultracompact custom-designed coupled inductor is presented for low-power integrated on-chip applications. This converter achieves zero-voltage switching for the high-side switch and near zero-voltage zero-current switching for low-side and auxiliary switches. The soft-switching condition allows the circuit operating at high switching frequencies. An ultracompact planar coupled inductor with a dimension of 5.25 mm × 1.95 mm × 3.86 mm is designed and customized for future integrated on-chip applications. The high-power density of this magnetics component is achieved by high switching frequency and optimized printed circuit board (PCB) windings design. A hardware prototype with 24 to 60-V input and 3.3 to 5-V, 3-A output operating at 2-3 MHz is presented to verify the circuit operation. The prototype achieves a peak efficiency of 90.7% using silicon devices at 2-MHz switching frequency. | A 2-MHz Wide-Input Hybrid Resonant Converter With Ultracompact Planar Coupled Inductor for Low-Power Integrated On-Chip Applications | High efficiency;high switching frequency;resonant converter;soft switching;ultracompact magnetics | Inductors;Switches;Magnetic resonance;Magnetic switching;Switching frequency;Inductance;Capacitors
The inductor-capacitor-inductor (LCL) dc/dc converter has been extensively studied for high power and stepping ratio because of elimination of internal transformer, lower footprint/weight, higher efficiency, and most importantly providing dc fault isolation from both dc sides. This paper presents a two-channel, two-layer controller including two inner current loops, which is symmetrical for each bridge of LCL dc/dc. The real-time implementation of the control scheme and its performance under normal conditions and during transient dc faults at both sides are studied on a 30 kW 200 V/900 V 1.7 kHz prototype. The prototype development is presented in some depth. The experimental results show that the converter with closed-loop control operates well at full power and under fast power reversal. Further dc fault testing concludes that there is no need for blocking since the internal voltage and current variables are within the rated values. Detailed study of converter losses is performed and results show that full power efficiency is around 93.4%. | Laboratory Demonstration of Closed-Loop 30 kW, 200 V/900 V IGBT-Based LCL DC/DC Converter | DC/DC converter;HVDC transmission;Insulated-gate bipolar transistor (IGBT);dc fault isolation | Bridge circuits;Mathematical model;Prototypes;Circuit faults;Insulated gate bipolar transistors;Power transformer insulation;Topology
The international thermonuclear experimental reactor poloidal field converter unit is comprised of four converter bridges, dc reactors, dc switches, etc., and most are nonstandard. To evaluate the performance of these equipments, a high-power dc test platform has been built to carry out the steady-state current test and impulse current test. The latter is significant to verify the fault suppression capability of products. The dc test platform can output the rated 400-kA impulse current. The principle design and structure of the dc test platform is introduced in this paper. The transient large current in impulse current test could cause huge impact reactive power and grid voltage sag. The impact is analyzed by theoretical calculation and simulation. A static var compensator system is added to suppress the transient effects of the reactive power. A predictive reactive power control strategy is proposed to improve the dynamic response. The comparisons with the traditional control demonstrate that the proposed control is effective in compensating impact reactive power and it also performs well on inhibiting the grid voltage sag. | Operation Analysis and Improvement of Impulse Current Test on High-Power DC Test Platform With SVC System | DC test platform;impulse current;reactive power;static var compensator (SVC) | Bridge circuits;Reactive power;Static VAr compensators;Power quality;Inductors;Transient analysis;Resistance
This paper presents the development of sequence impedance models for modular multilevel converters (MMC). The intended applications of the models include stability and resonance analysis of high-voltage dc transmission, static synchronous compensation, and other systems that use MMC. The basis of the modeling method is harmonic linearization that has been applied to other types of converters, but a new formulation is presented to allow the inclusion of harmonic effects. This generalization, called multiharmonic linearization, is necessary for MMC because of the significant second harmonics present in the arm currents, capacitor voltages, and control signals. To accommodate multiple harmonics in the linearization process, a matrix formulation is introduced and used to model both the converter power stage and its control. The developed sequence impedance models are validated by point-by-point simulation of detailed converter circuit models, and used to understand the effects of harmonics and control on MMC frequency-domain characteristics. | Sequence Impedance Modeling of Modular Multilevel Converters | Harmonic linearization;modular multilevel converters;sequence impedance modeling | Harmonic analysis;Power harmonic filters;Capacitors;Impedance;Integrated circuit modeling;HVDC transmission
A 2/3 and 1/2 reconfigurable switched capacitor (SC) dc–dc converter is developed for a per-core dynamic voltage scaling of many-core microprocessors. The power conversion efficiency and the output power density of the SC dc–dc converter in 2/3 mode is degraded, because full-swing and half-swing drivers for power transistors are mixed and the resistive loss of the power MOSFETs with the half-swing drivers is large. To solve the problem, a fully integrated driver amplitude doubler (DAD) is proposed. In DAD, the gate amplitude of the power MOSFETs is increased from half-swing to full-swing by generating a 1/3 input voltage sampled from a flying capacitor. In the fabricated 2.7-V input SC dc–dc converter mounting four 100-nF 0402 (0.4 mm <inline-formula> <tex-math notation="LaTeX">$\boldsymbol {\times } \,\, 0.2$ </tex-math></inline-formula> mm <inline-formula> <tex-math notation="LaTeX">$\boldsymbol \times0.2$ </tex-math></inline-formula> mm) multilayer ceramic chip capacitors on 180-nm CMOS die achieves the highest efficiency of 92.9% at the output power density of 62 mW/mm<sup>2</sup> in the published step-down SC dc–dc converters. | 2/3 and 1/2 Reconfigurable Switched Capacitor DC–DC Converter With 92.9% Efficiency at 62 mW/mm<sup>2</sup> Using Driver Amplitude Doubler | Switched capacitor (SC);DC-DC converter;step-down;driver amplitude doubler (DAD);multilayer ceramic chip capacitor (MLCC);power density | DC-DC power converters;Capacitors;Power transistors;Logic gates;System-on-chip;Generators
This paper presents a new multilevel converter topology based on a variable or multilevel dc-link stage. This stage is shared by all inverter output phases, thus increasing the number of output voltage levels while reducing the overall number of active devices compared to traditional topologies; therefore, it is called a reduced multilevel converter (RMC). The converter is not capable of reducing the blocking voltage of the devices; hence, unlike other multilevel converters aimed at medium-voltage applications, this converter is interesting for low-voltage- and high-power-quality-demanding applications such as photovoltaic inverters, wind energy conversion systems, and uninterruptible power supplies. The main novelty behind the proposed concept is the basic dc cell used to generate the variable dc-link voltage, which includes a controlled path through the floating capacitors to provide the necessary degree of control to enable a shared multilevel dc link for all the output phases of the converter. The dc cells are connected in a multicell structure to increase the number of levels of the converter. A five-level version of the RMC topology is briefly compared to other five-level converters such as the five-level active neutral-point-clamped converter and the five-level flying capacitor converter. This paper presents the structure of the new topology with its operating principle, switching states, main characteristics, and experimental validation using finite-control-set model-predictive control. | Reduced Multilevel Converter: A Novel Multilevel Converter With a Reduced Number of Active Switches | DC–AC power conversion;model-predictive control;multilevel converters;variable dc link | Switches;Topology;Inverters;Capacitors;Medium voltage;Virtual private networks;Power quality
As for ripple-current mode control, it cannot achieve average current tracking, resulting in poor current accuracy and even current waveform distortion. Meanwhile, fast-scale instability may occur in some operating conditions. To solve these problems effectively, a current-ripple compensation (CRC) control technique is proposed in this paper. The error between the average of the controlled current and the reference current is compensated by certain compensation signal, achieving average current tracking while suppressing fast-scale instability. On this basis, the compensator in the outer-voltage loop is further simplified to a proportional part by introducing a rebuilt average reference current. The idea and design procedure of the proposed CRC control technique are discussed in detail. Accordingly, two available implementation schemes for the proposed CRC are presented, including slope compensated and parabolic compensated schemes. Finally, two application cases, respectively, to dc-dc Buck converter and Boost PFC converter, are presented to verify the proposed CRC control technique. | Current-Ripple Compensation Control Technique for Switching Power Converters | Average current tracking;current-ripple compensation (CRC) control technique;fast-scale instability;ripple-current mode control | Steady-state;Switches;Pulse width modulation;Tracking loops;Oscillators;Flip-flops
The mathematical modeling of doubly fed induction machine (DFIG)-dc system, including dominant harmonic (fifth and seventh), along with its control in rotor flux reference frame is presented in this paper. Modeling of the system provides the feedforward terms that consist of the fundamental and oscillatory components of the current. The use of nonderivative feedforward terms with proportional integral can reduce the steady-state current ripple, but for controlling the transient current ripple use of resonant controller is suggested such that the use of derivative feedforward terms can be avoided. The resonant controller is capable of controlling the current ripple by itself, but its use with suitable feedforward terms can enhance the performance of the system. DC voltage regulation of standalone DFIG-dc system is obtained by four combinations of above mentioned controllers and feedforward terms. A comparison is made on performance of these control structures. Feedforward terms used in the control structure require decoupled currents. Therefore, decoupling of various currents in different d-q axes are obtained with mathematical understanding. The proposed control schemes are verified on 5.5-KW slip ring induction machine for standalone application. | Mathematical Modeling and Control of Standalone DFIG-DC System in Rotor Flux Reference Frame | AC–DC power converters;power generation control;voltage control | Rotors;Stator windings;Rectifiers;Harmonic analysis;Mathematical model;Power generation
An improved topology for a multipulse ac/dc converter based on six-pulse rectifier modules operating in a degraded mode is described. Its main application is HVDC and variable-frequency-drive systems, where reliability, availability, and maintainability are the most critical requirements. A new concept, called “three-phase electronic Z/z transformers,” which provides separated voltages with reconfigurable phase-shifting angles and voltage ratios, is discussed. The number of acceptable faulty rectifier modules is defined at the design stage. Such features enable ac/dc rectifier systems to be modular and reconfigurable. In contrast with conventional topologies, the proposed structure can operate optimally as an 18-pulse, 12-pulse, or six-pulse rectifier in faulty conditions of local transformers or rectifier modules. An implementation method for a degraded 24-pulse rectifier with its control architecture including the Z/z transformers' command unit is discussed. A 1.5-kV, 18-kVA, 18-pulse ac/dc converter associated with a real-time system control is designed and tested. Promising results validate the new concept. | An Improved Topology for Multipulse AC/DC Converters Within HVDC and VFD Systems: Operation in Degraded Modes | Degraded mode;electronics Z/z transformer;high-voltage dc (HVDC);multipulse ac/dc converter;reliability;variable-frequency drive (VFD) | Rectifiers;Topology;HVDC transmission;Pulse transformers;AC-DC power converters;Windings;Reliability
It is essential to retain improved efficiency in a dc-dc converter over a wide load current range to extend the battery-life in portable devices. This requires a multi-mode controller, consisting of pulse-width-modulation (PWM) and pulse-frequency-modulation (PFM) schemes. However, existing approaches attempt to integrate structurally different controllers; thus it is difficult to achieve a seamless controller transition. While a digital platform offers controller configurations, it remains difficult to identify a suitable digital PWM/PFM technique and decide on its sampling mechanism to achieve stable behavior. This paper proposes a unified digital PWM/PFM scheme which shares a common digital PWM (DPWM) block and has the provisions for online controller configuration and automatic (switching) frequency adaptation. The proposed scheme retains improved efficiency over a wide operating range and inherently achieves seamless controller transitions. Further, a unified discrete-time framework is proposed for the analysis and design of the proposed multi-mode controller. Buck and boost converter prototypes are tested and the proposed controller is implemented using a field-programmable-gate-array device. | Unified Digital Modulation Techniques for DC–DC Converters Over a Wide Operating Range: Implementation, Modeling, and Design Guidelines | dc–dc converters;light load;energy optimization;digital control;pulse frequency modulation;stability | Pulse width modulation;Switching frequency;Switches;DC-DC power converters;Capacitors;Voltage control;Clocks
This paper proposes a circuit structure that can improve the power-conversion efficiency η<sub>e</sub> of an AC-DC boost converter. The circuit uses a 1:1 transformer and a voltage boost circuit composed of an inductor, a capacitor, and a diode. The transformer forces the converter to operate in continuous conduction mode for input current, and thereby reduces input ripple. The voltage boost circuit enables the switch to operate in critical conduction mode, so the power loss due to turn-ON of switch and reverse recovery of diode is minimized. The proposed converter has high η<sub>e</sub> over a wide range of AC input voltage V<sub>ac</sub> : η<sub>e</sub> = 92.9% at V<sub>ac</sub> = 85 V and η<sub>e</sub> = 97.4% at V<sub>ac</sub> = 265 V, when the converter was operated at DC output voltage of 400 V and output power of 500 W. The temperature of the switch stabilized at ~84 °C for V<sub>ac</sub> = 85 V, at ~70 °C for V<sub>ac</sub> = 110 V, and at ~42 °C for V<sub>ac</sub> = 220 V,whereas that in other AC-DC converters either failed or stabilized at much higher levels. The proposed converter is well suited to systems that require an input voltage range of 85-265 V in root-mean-square value. | Improvement of Power-Conversion Efficiency of AC–DC Boost Converter Using 1:1 Transformer | AC–DC power conversion;stress;switched mode power supplies;transformers | Switches;Inductors;Snubbers;Capacitors;Stress;Customer relationship management;Voltage control
Class <inline-formula><tex-math notation="LaTeX">$E^2$</tex-math></inline-formula> DC–DC converter composed of Class <inline-formula><tex-math notation="LaTeX">$E$</tex-math></inline-formula> power amplifier (PA) and rectifier is a promising candidate for MHz wireless power transfer. It is soft-switching based and able to achieve high efficiency at MHz frequency. However, the converter implemented through traditional static design is sensitive to the variations of operation condition. Its performance gets deteriorated when DC load and coil coupling deviate from their respective optimum values. This paper demonstrates that the degradation of system efficiency is mostly due to the mismatch of PA load, and the efficiency drop can be efficiently improved by adding an L-type impedance matching network (IMN) after PA. A fixed IMN is sufficient to maintain a high efficiency, while a tunable IMN is required to ensure stable output power when operation condition dramatically changes. Key techniques, particularly system-level optimization, are discussed in this paper that ensure high efficiency over a wide range of variation in operation condition and also with reduced capacitor/inductor tuning ranges in the IMN. The 6.78-MHz Class <inline-formula> <tex-math notation="LaTeX">$E^2$</tex-math></inline-formula> DC–DC converters with and without the fixed/tunable IMN are fabricated and measured for validation purposes. The experimental results show that both high efficiency ( <inline-formula><tex-math notation="LaTeX">$&gt;$</tex-math></inline-formula>66%) and stable output power (around 9 W) are maintained for the tunable converter when there are variations in the DC load and coil coupling. | Tunable Class <inline-formula><tex-math notation="LaTeX">$E^2$</tex-math></inline-formula> DC–DC Converter With High Efficiency and Stable Output Power for 6.78-MHz Wireless Power Transfer | High efficiency;megahertz wireless power transfer (WPT);stable output power;tunable Class $E^2$ DC–DC converter;tunable impedance matching network (IMN) | Couplings;DC-DC power converters;Power generation;Capacitors;Tuning;Load modeling;Inductors
With increased penetration of renewable sources, single-phase grid-connected converters are finding increased applications. Condition monitoring of dc-link capacitor is required for preventive maintenance, which improves the reliability of the overall system. Significant literature on condition monitoring techniques for capacitor is applicable to three-phase converter or three-stage ac/dc/ac converters. Recent publications on health monitoring in single-phase converters require either configuring/operating converter in a specific mode or quantify aging of aluminum electrolytic capacitor (AEC) in variables other than equivalent series resistance and capacitance of AEC. This letter proposes an online noninvasive technique to estimate the capacitance of dc link, which is a better indicator for health assessment of the AEC. Estimation of capacitance is done using the available measurement for the converter control and is implemented in the same digital controller used for control of converter. Simulation and experimental verification are carried out on a prototype of single-phase grid-connected system. | Noninvasive Technique for DC-Link Capacitance Estimation in Single-Phase Inverters | Capacitor;diagnosis;online condition monitoring;photovoltaic (PV) | Capacitors;Capacitance;Estimation;Inverters;Monitoring;Voltage measurement
Doubly fed induction generators are suitable for systems having limited speed range as the overall control can be carried out by fractionally rated converters. However, brushes and slip-rings used in these generators reduce system reliability and demand greater maintenance. Dual stator winding induction generator (DSWIG), being brushless, removes this limitation. Two distributed windings are embedded in the stator and the rotor is squirrel-cage. One of the windings is interfaced to an uncontrolled rectifier and the other to a fractionally rated PWM converter. Uncontrolled rectifier degrades the power quality within the generation system. At the same time, reactive power demand in induction generators increases with loading. This paper deals with design and control of a standalone dc system based on DSWIG, where a combination of passive tuned filter and series capacitor is utilized to address the voltage regulation and power quality issue. Simulation results using MATLAB/Simulink and experimental results (obtained from a laboratory prototype) have been presented, compared, and discussed to demonstrate the effectiveness of the proposed alternative. | A New Configuration of Dual Stator Induction Generator Employing Series and Shunt Capacitors | Brushless generation systems;dual stator winding induction generator;micro-grid;renewable energy extraction | Windings;Stator windings;Rotors;Reactive power;Voltage control;Capacitors;Induction generators
This study develops a newly designed, patented, bidirectional dc/dc converter (BDC) that interfaces a main energy storage (ES1), an auxiliary energy storage (ES2), and dc-bus of different voltage levels, for application in hybrid electric vehicle systems. The proposed converter can operate in a step-up mode (i.e., low-voltage dual-source-powering mode) and a step-down (i.e., high-voltage dc-link energy-regenerating mode), both with bidirectional power flow control. In addition, the model can independently control power flow between any two low-voltage sources (i.e., low-voltage dual-source buck/boost mode). Herein, the circuit configuration, operation, steady state analysis, and closed-loop control of the proposed BDC are discussed according to its three modes of power transfer. Moreover, the simulation and experimental results for a 1-kW prototype system are provided to validate the proposed converter. | Development of a Bidirectional DC/DC Converter With Dual-Battery Energy Storage for Hybrid Electric Vehicle System | Bidirectional dc/dc converter (BDC);dual battery storage;hybrid electric vehicle | Switches;Topology;Batteries;Voltage control;Hybrid electric vehicles
This paper presents a generalized power-decoupling control scheme using a multiport isolated bidirectional converter for a multilevel inverter, which has multiple dc links inside. In the proposed method, a single power-decoupling capacitor is needed for all the dc links in the multilevel inverter cell. First, a prototype of the power-decoupling concept of individual H-bridge cells in the multilevel inverter is proposed, using a separate power-decoupling circuit. Then, a more advanced one-step power-decoupling method is proposed. The lifetime and reliability of the multilevel inverter is improved as film capacitors replace the large capacitance electrolyte capacitors. A multi-input ports/single output voltage-fed dual half-bridge converter (MDHB) is used for the power-decoupling circuit. A steady-state analysis for the peak and root mean square of the MDHB current is carried out for the loss breakdown. The currents are functions of the switching frequency, phase shift, leakage inductance, turn ratio, and output voltage, which make the multiport transformer design complex. A design methodology is proposed, which takes into account the design of the copper and core losses as functions of the switching frequency and number of turns. Furthermore, a special winding method for the input port is illustrated to obtain identical leakage inductances for the uniform current distribution in the multiport transformer. The proposed MDHB employs a current-sensorless power-decoupling control that contributes to the spontaneous ripple rejection of all the dc links without individual link current information, as well as to the cost and size reduction. Hence, the ripple-rejection controller is independent of the control configuration of the multilevel inverter, and also available for universal applications of various inverter topologies. Since the primary-input ports of MDHB share a single magnetic core for interfacing the ripple power to the unified secondary ripple capacitor, the controller design becomes difficult in considering the dynamic interaction among the ports, along with the average-voltage control loop design. In this paper, the dynamic analysis and controller design procedure of the circuit is also presented. The power decoupling is achieved even when the ripple frequency is other than the double frequency of the inverter output, since the single-pole transfer function of the small-signal model of the MDHB allows sufficient phase margin, along with high bandwidth. The proposed power-decoupling method for the multilevel inverter is validated with the help of simulation and 1.2-kW hardware prototype experimental results. | Power-Decoupling of a Multiport Isolated Converter for an Electrolytic-Capacitorless Multilevel Inverter | Active power decoupling;cascaded H-bridge (CHB) inverter;multilevel inverter;multiport isolated converter;multiport transformer | Inverters;Capacitors;Voltage control;Topology;Computer architecture;Microprocessors;Magnetic circuits
In this letter, a family of improved magnetically coupled impedance network DC-DC converters is presented. Compared to other magnetically coupled boost converters, the proposed converters have extra diodes to obtain some advantages such as realizing continuous input current, having a common ground, and realizing higher voltage gains at rather small duty cycles, which are definitely more applicable to renewable energy application. The proposed magnetically coupled impedance networks have the better extensions, which includes four new magnetically coupled impedance network boost DC-DC converters named, respectively, coupled-inductor Y-source boost converter, coupled-inductor T-source boost converter, reversal coupled-inductor Γ-source boost converter, and flipped coupled-inductor Γ-source boost converter. The corresponding topologies and steady operation principles are analyzed. The simulation and experiment results have verified the validity of the theoretical analysis. | A Family of Improved Magnetically Coupled Impedance Network Boost DC–DC Converters | Common ground;high gain;magnetically coupled | Windings;Capacitors;Inductors;Impedance;DC-DC power converters;Equivalent circuits;Switches
A 64-channel 0.13-μm CMOS system on a chip (SoC) for neuroelectrical monitoring and responsive neurostimulation is presented. The ΔΣ-based neural channel records signals with rail-to-rail dc offset at the input without any area-intensive dc-removing passive components, which leads to a compact 0.013-mm<sup>2</sup> integration area of recording and stimulation circuits. The channel consumes 630 nW, yields a signal to noise and distortion ratio of 72.2 dB, a 1.13-μVrms integrated input-referred noise over 0.1-500 Hz frequency range, and a noise efficiency factor of 2.86. Analog multipliers are implemented in each channel with minimum additional area cost by reusing the multi-bit current-digital to analog converter that is originally placed for current-mode stimulation. The multipliers are used for compact implementation of bandpass finite impulse response filters, as well as voltage gain scaling. A tri-core low-power DSP conducts phase-synchrony-based neurophysiological event detection and triggers a subset of 64 programmable arbitrary-waveform current-mode stimulators for subsequent neuromodulation. Two ultra-wideband (UWB) wireless transmitters communicate to receivers located at 10 cm to 2 m distance from the implanted SoC with data rates of 10-46 Mb/s, respectively. An inductive link that operates at 1.5 MHz provides power to the SoC and is also used to communicate commands to an on-chip ASK receiver. The chip occupies 6 mm<sup>2</sup> while consuming 1.07 and 5.44 mW with delay-based and voltage controlled oscillator-based UWB transmitters, respectively. The SoC is validated in vivo using epilepsy monitoring (seizure detection) and treatment (seizure suppression) experiments. | Rail-to-Rail-Input Dual-Radio 64-Channel Closed-Loop Neurostimulator | Analog multiplication;battery-less implant;brain monitoring;closed-loop system on a chip (SoC);dc offset removal;diagnostics;discrete-time front end;epileptic seizure detection;implantable wireless SoC;inductive powering;intractable;in vivo experiments;multi-band radio;multiplying analog to digital converter (ADC);neural recording;neural stimulation;phase synchronization;SoC | Wireless communication;Capacitors;Thermal noise;In vivo;System-on-chip;Electrodes;Monitoring
This paper addresses the positive sequence modeling of a converter-interfaced synchronous generator for use in large scale grid simulations. With the increased penetration of wind and solar energy and the projected increase in energy from natural gas and hydro turbines, availability of a mathematical model representing a converter-interfaced synchronous generator in positive sequence simulations is essential. Such models are not currently available in commercial software packages. The importance of modeling the source behind the inverter due to practical limitations on the size of the dc bus capacitor is emphasized. In addition, it will be shown that there is a nominal increase in simulation time, in evaluating the transient stability of large systems using this model. | Positive Sequence Model for Converter-Interfaced Synchronous Generation With Finite DC Capacitance | Converter interfaced;dc capacitance;positive sequence;synchronous machine | Synchronous machines;Inverters;Mathematical model;Capacitors;Generators;Capacitance;Computational modeling
This paper proposes a frequency adaptive discrete Fourier transform (DFT) based repetitive control (RC) scheme for dc/ac converters. By generating infinite magnitude on the interested harmonics, the DFT-based RC offers a selective harmonic scheme to eliminate waveform distortion. The traditional DFT-based selective harmonic RC, however, is sensitive to frequency fluctuation since even very small frequency fluctuation leads to a severe magnitude decrease. To address the problem, the virtual variable sampling (VVS) method, which creates an adjustable virtual delay unit to closely approximate a variable sampling delay, is proposed to enable the DFT-based selective harmonic RC to be frequency adaptive. Moreover, a selective odd-order harmonic DFT filter is developed to deal with the dominant odd order harmonic. Because it halves the number of sampling delays in the DFT filter, the system transient response gets nearly a 50% improvement. A comprehensive series of experiments of the proposed VVS DFT-based selective odd-order harmonic RC controlled programmable ac power source under frequency variations are presented to verify the effectiveness of the proposed method. | Virtual Variable Sampling Discrete Fourier Transform Based Selective Odd-Order Harmonic Repetitive Control of DC/AC Converters | DC/AC converter;discrete Fourier transform (DFT);frequency fluctuation;repetitive control (RC);selective harmonics;virtual variable sampling (VVS) | Harmonic analysis;Delays;Discrete Fourier transforms;Power system harmonics;Frequency control;Harmonic distortion;Stability analysis
A 30-MHz voltage-mode buck converter using a delay-line-based pulse-width-modulation controller is proposed in this brief. Two voltage-to-delay cells are used to convert the voltage difference to delay-time difference. A charge pump is used to charge or discharge the loop filter, depending on whether the feedback voltage is larger or smaller than the reference voltage. A delay-line-based voltage-to-duty-cycle (V2D) controller is used to replace the classical ramp-comparator-based V2D controller to achieve wide duty cycle. A type-II compensator is implemented in this design with a capacitor and resistor in the loop filter. The prototype buck converter was fabricated using a 0.18-μm CMOS process. It occupies an active area of 0.834 mm<sup>2</sup> including the testing PADs. The tunable duty cycle ranges from 11.9%-86.3%, corresponding to 0.4 V-2.8 V output voltage with 3.3 V input. With a step of 400 mA in the load current, the settling time is around 3 μs. The peak efficiency is as high as 90.2% with 2.4 V output and the maximum load current is 800 mA. | A 30-MHz Voltage-Mode Buck Converter Using Delay-Line-Based PWM Control | Buck;dc-dc converter;high switching frequency;voltage-mode control;voltage-to-delay;voltage-to-dutycycle (V2D);type-II compensator;charge pump;time-based;delay-line-based | Pulse width modulation;Voltage control;Delays;Charge pumps;Detectors;Capacitors;Delay lines
This brief proposes a new topology combination scheme to improve the power efficiency of a standalone photovoltaic system as well as achieving the benefit of cost reduction. Instead of traditional approaches of directly utilizing multiple converters, the proposed scheme combines an isolated dc-dc converter with a battery charging converter by sharing a bridge connection. Thus, simpler structure is utilized, and higher power efficiency is achieved especially when the battery operates at discharging mode. In additional to detailed theoretical analysis, experimental results verify the feasibility and effectiveness of the proposed concept. | A Converter Combination Scheme for Efficiency Improvement of PV Systems | Topology combination;LLC;PV system | Batteries;Bridge circuits;Topology;Bidirectional control;DC-DC power converters;Inductors;Switches
This work presents the modeling and validation of a bidirectional “DC/DC Buck-Boost converter-DC motor” system. This configuration allows the change of rotation in both directions on the motor shaft. The experimental validation of the model is accomplished for time-varying duty cycles. This allows solving the trajectory tracking task in open-loop of the system. On the one hand, applying the Kirchhoff's laws along with the model of a DC motor, the mathematical model is obtained. While, the trajectory planning is carried out by expressing the system states and duty cycles in terms of the converter voltage and motor angular velocity. The validation of the deduced model is performed via Matlab-Simulink and a DS1104 board in a laboratory prototype of the system. | A New “DC/DC Buck-Boost Converter‑DC Motor” System: Modeling and Experimental Validation | DC motor;DC/DC Buck-Boost converter;experimental validation;inverter;modeling;trajectory tracking task in open-loop | Integrated circuit modeling;DC motors;Mathematical model;IEEE transactions;Trajectory tracking;MATLAB
On-board dc grid systems have been proposed in the marine industry to reduce specific fuel consumption and to improve dynamic performance and manoeuvrability. The primary energy sources of an on-board dc system are variable frequency operating diesel engine generators with an active frontend converter system. Such systems might suffer disturbances from the engine side as well as from the electrical load side. These dynamic conditions result in torque overloads in the mechanical system, resulting in failures to sensitive driveline components. To understand the dynamics associated with disturbances and to propose a robust and reliable system, a detailed modeling approach is required. This paper presents complete modeling of a diesel generator system, including cylinder pressure, mechanical driveline system, electrical generator characteristics, and control system of an active front-end converter. The detailed model is used to develop a novel power electronic-based controller to reduce elevated load levels induced during disturbances. The controller increases the damping ratio of the first natural frequency by using the speed difference between a generator and a flywheel. The generator speed is estimated while fly wheel inertia speed is measured from an existing speed sensor used for monitoring and electronic control, and their difference is used to improve the reliability under disturbance conditions. Simulation with the detailed model has indicated excessive drivetrain loads and potential damage to critical components. The proposed controller enhances the damping of the system by transferring the torsional energy to the electrical system, reducing the shaft torque amplitude during resonance. This paper presents simulation results demonstrating the fidelity of the diesel generator model as well as the effectiveness of the proposed controller. | Modeling and Control of Marine Diesel Generator System With Active Protection | Diesel generator;drivetrain loads;electromechanical interaction;elevated loads;engine firing delay;engine transients;faults;mechanical drivetrain;natural frequency;on-board dc system;torsional oscillation | Generators;Torque;Diesel engines;Load modeling;Couplings;Stators
This paper studies the dc fault development stages and analyzes the fault dynamics in a point-to-point multilevel modular converters (MMC)-based dc connection. First, the effect of the dc grid configuration on the normal operation was investigated by comparing an asymmetric monopole with metallic return and a symmetric monopole. Then, the main parameters that affect the dc fault response of a grid, such as the fault type, impedance and converter blocking, were examined. Compared to previous studies, which are based on simulation results, the analysis is performed hereby both in theory, deriving the equations that describe the dc fault stages, as well as using experimental results obtained in the designed laboratory setup. The setup consists of two MMC terminals connected to two ac sources representing independent ac grids. These terminals are connected using a simple dc link based on pi-section equivalent of dc cables. The obtained results, which verified the theoretical analysis, can be used to determine the protection function thresholds of the MMC, as well as to estimate the developed stresses on dc lines during fault conditions and to define the design requirements for dc breakers. | On DC Fault Dynamics of MMC-Based HVdc Connections | DC fault;HVDC converters;HVDC transmission;MMC;multiterminal networks | Circuit faults;Radio frequency;Fault currents;Voltage measurement;HVDC transmission;Capacitors;Switches
A mixed-ripple adaptive on-time controlled boost converter is proposed. With the proposed control method, the compensator network is no longer required. Hence, the chip area and cost can be reduced, and a satisfied load regulation still can be achieved. Besides, a novel on-time generator is proposed to fix the switching frequency in continuous conduction mode (CCM). Moreover, a differential difference comparator is proposed to simplify the circuits and further reduce chip area. Furthermore, with the proposed control, the converter is capable of smoothly switching between discontinuous conduction mode and CCM, depending on the loading condition. The proposed boost converter was implemented by using a 0.18-μm 1P6M mixed-signal process, and the chip area is 0.88 mm<sup>2</sup>. The input voltage may range from 0.8 to 1.4 V, the output voltage is set to 1.8 V, and the measured peak efficiency is 92.4%. | Compensator-Free Mixed-Ripple Adaptive On-Time Controlled Boost Converter | Adaptive on-time (AOT);boost converter;dc-dc power converter;power management;ripple-based control | Voltage control;Inductors;Resistors;Control systems;Generators;Batteries;Voltage measurement
I am proudly presenting this special issue to the professional communities of the world. Power electronics is an extremely important element in modern smart grid and renewable energy systems. Basically, it uses high-efficiency switching power semiconductor devices to convert and control electrical power with the help of dc-to-dc, dc-to-ac, ac-to-dc, and ac-to-ac converters that are applied extensively in industrial, commercial, residential, transportation, aerospace, military, and utility systems. Power electronics plays significant role in modern industrial automation and high-efficiency energy systems that include renewable energy systems (such as wind and photovoltaic), bulk energy storage, electric and hybrid vehicles, and energy-efficiency improvement of electrical equipment. In modern electric power grid, power electronics is indispensable in high-voltage dc (HVDC) system, static VAR compensators (SVCs), flexible ac transmission system (FACTS)-based active and reactive power flow control, uninterruptible power system (UPS), fuel-cell-based energy system, etc. After a dynamic technology evolution for nearly five decades, power electronics has now grown possibly as the most important technology in the 21st century. Currently, most of our energy comes from fossil fuels and nuclear power plants. Fossil fuels cause environmental pollution that causes global warming or climate change problems. Nuclear energy is clean in that respect, but it has safety and radioactive waste disposal problems. For these reasons, the whole world is now turning toward renewable energy, where power electronics is an indispensable ingredient. | Power Electronics in Smart Grid and Renewable Energy Systems [Scanning the Issue] |  | Special issues and sections;Renewable energy sources;Smart grids;Power distribution;Power electronics;Wind power generation;Solar power generation
To address the system operability challenges due to the continuous reduction of system inertia by increasing penetration of renewable power generation, this paper proposes a new synthetic inertia control (SIC) strategy for doubly fed induction generator (DFIG)-based wind turbine generators. The proposed SIC scheme enables individual DFIG generators to contribute an effective inertial response which helps to stabilise the rate of change of frequency and minimize the maximum frequency deviations in particular under severe disturbance conditions. To achieve the proposed SIC, lithium-ion supercapacitors are required in the dc link of the DFIG power electronic conversion system to increase extra energy storage capability. The DFIG's dc voltage operates at various levels following the derived SIC algorithms for energy exchange with the connected ac grid, and the conventional control system for DFIG is modified to implement the algorithms. The functions and system benefits of SIC scheme are verified using a DFIG model connected to a power system and compared with the simulations of conventional DFIG control scheme. Practical issues such as size, cost, weight, connection configuration, and charging/discharging rate of lithium-ion capacitors for the SIC are discussed and relevant recommendations are presented. | Synthetic Inertia Control Strategy for Doubly Fed Induction Generator Wind Turbine Generators Using Lithium-Ion Supercapacitors | AC-DC power converters;power system control;power system dynamic stability;wind energy | Supercapacitors;Silicon carbide;Control systems;Voltage control;Rotors
This paper proposes generation of a 15-level (14 concentric) dodecagonal voltage space vector structure (DVSVS) for a star connected induction motor drive. The proposed multilevel DVSVS is obtained by cascading two inverters, namely a primary and secondary inverter. The primary inverter is a five-level (5L) structure formed by stacking two three-level flying capacitors with individual reduced dc sources and the secondary inverter is also a 5L structure formed by cascading two capacitor-fed cascaded H-bridges (CHB). The active power is supplied by the primary inverter, while the secondary inverter acts as switched capacitor harmonics filter, and capacitors in the secondary inverter are balanced naturally irrespective of load power factor for entire modulation index. The high-voltage dc supply fed primary inverter is operated in quasi-square wave mode, while the high frequency switching is applied to low voltage CHBs, thus, reducing the overall switching loss. The proposed scheme gives the advantages of both DVSVS and multilevel structure, thus, making it one of the solutions for battery or stacked dc-fed applications. The paper also presents the experimental results as well as comparison study with the existing topologies to support the advantages of proposed scheme. | Generation of High-Resolution 12-Sided Voltage Space Vector Structure Using Low-Voltage Stacked and Cascaded Basic Inverter Cells | Cascaded H-bridge (CHB);dodecagonal space vector structure (DVSVS);induction motor drive (IMD);multilevel converter;stacked inverter | Inverters;Switches;Capacitors;Harmonic analysis;Stacking;Switching loss;Topology
The purpose of this paper is to comment on the reference voltage tracking ability of a recently proposed state observer based adaptive sliding mode control for boost converters. It is shown that the control in the cited paper cannot track the reference voltage. A modified control law that enables reference voltage tracking while preserving the other advantages of the commented paper is proposed and validated by simulation and experimentation on laboratory hardware. | Comment on “PWM-Based Adaptive Sliding-Mode Control for Boost DC–DC Converters” [Aug 13 3291-3294] | Adaptive sliding mode control;boost converter;pulse width modulation | Variable structure systems;Transient response;Sliding mode control;Robustness;Adaptive control;DC-DC power converters;Observers
A new isolated single-stage soft-switching power-factor-correction (S4 PFC) driver for supplying light-emitting diodes (LEDs) is introduced in this paper. In the proposed LED driver, the switches voltage stress and also the dc-bus voltage is limited to the peak of the line voltage. Hence, low voltage rated mosfets and diodes can be used. The efficiency is improved because the switches are turned on under zero current switching (ZCS) condition and turned off under zero voltage zero current switching (ZVZCS) condition. Also, no current feedback is required since the converter provides an output current independent of output voltage. In this paper, operating principle of the proposed LED driver is presented and design considerations are discussed. To verify the theoretical analysis, a laboratory prototype of the proposed converter for supplying a 50 W/70 V LED module from 220 Vrms/50 Hz ac mains is implemented, and the experimental results are presented. Since current feedback is not used, dimming property and operation for universal voltage range is not achievable. | Analysis of a New Single-Stage Soft-Switching Power-Factor-Correction LED Driver With Low DC-Bus Voltage | Light-emitting diodes (LEDs) driver;power-factor correction (PFC);single stage;soft switching | Light emitting diodes;Stress;Capacitors;Lighting;Switches;Inductors;Reactive power
Direct current voltages unbalance of respective power cells is an inherent and critical problem in a cascaded multilevel converter, which is widely used in the solid-state transformer. In this paper, an n -dimension space vector pulse width modulation is presented to address this issue in a three-level H-bridge-based cascaded multilevel converter. This algorithm utilizes the redundant switching pairs of the inner cell and the redundant vectors of mutual cells to balance capacitors' and cells' voltages. Meanwhile, a smooth vector transition strategy is included in this algorithm to avoid the level-skip phenomenon. The calculation processes are analyzed in one-cell, two-cells, and three-cells modes, respectively. It is simple, calculable, and flexible to extend in n-cells mode. Finally, the voltage balancing capacity of the inner cell and mutual cells with smooth level transition are verified by simulations and experiments not only at startup but also with unbalanced loads. | N-D SVPWM With DC Voltage Balancing and Vector Smooth Transition Algorithm for a Cascaded Multilevel Converter | Cascaded three-level H-bridge converter;n-dimension space vector pulse width modulation (n-D SVPWM);smooth vector transition;solid-state transformer (SST);voltage balancing | Switches;Capacitors;Topology;Space vector pulse width modulation;DC-DC power converters;Hardware
This paper presents an inverter topology named the multi-source inverter that aims to connect several independent DC sources to the same AC output using a single stage of conversion. This power converter has been developed for applications, such as electrified powertrains. Compared to the conventional hybrid powertrains that use a DC/DC converter to provide an adaptable voltage to the load, the multi-source inverter can drive a traction motor from variable DC voltages without the use of an additional power converter. Hence, the high power DC/DC converter can be dissociated from the traction mode and its use will be restricted to the engine's start-up and regenerative braking, allowing a significant reduction of its power rating from tens of kWatts to a few kWatts. The overall efficiency of the electrified traction drive can also be improved due to the single conversion stage between the battery and the motor. In this paper, the multi-source inverter topology is introduced and its different operating modes are determined through the study of the inverter circuit. Closed-loop control simulations and experiments with a scaled-down prototype and an induction motor were performed to validate the effectiveness of the proposed topology and concept. | On the Concept of the Multi-Source Inverter for Hybrid Electric Vehicle Powertrains | Inverters;power electronics;pulse width modulated inverters;traction motor drives;transportation | Inverters;Batteries;Mechanical power transmission;Topology;Traction motors;Ice;Induction motors
This paper proposes a novel decentralized coordinated voltage control (CVC) scheme for a distribution system consisting of dc microgrid (DCMG), doubly fed induction generator-based wind system, on-load tap changer (OLTC), and DSTATCOM. The proposed scheme considers the response time of various voltage regulating devices and assigns a master/slave role based on the operating conditions of the grid and availability of the device. This paper offers a distinctive solution to optimally utilize the voltage regulating devices which do not take part in the contingency situation such as OLTC and DCMG converter in order to achieve the following objectives: 1) A better voltage regulation and increased reactive power reserve during normal operating conditions of the grid. 2) To improve the transient performance of the system in terms of reduction in postfault voltage recovery time. Two modified IEEE 33 bus systems are implemented in a real-time digital simulator platform to test the effectiveness of the proposed CVC scheme. Furthermore, power hardware in loop (PHIL) experimentation is conducted with a reduced scale DCMG hardware setup to test the stability, feasibility, and practicability of the proposed scheme. The simulation and PHIL results demonstrate that the proposed CVC scheme provides a better solution compared to existing work by fulfilling the set objectives. | A Novel Decentralized Coordinated Voltage Control Scheme for Distribution System With DC Microgrid | Coordinated voltage control (CVC);dc microgrid (DCMG);distribution static compensator (DSTATCOM);master/slave;power hardware in loop (PHIL);reactive power support;wind grid-side converter (WGSC) | Voltage control;Reactive power;Microgrids;Steady-state;Transient analysis;Switches
This paper presents a variable switching point predictive current control (VSP<sup>2</sup>CC) for the quasi-Z-source inverter (qZSI). The proposed VSP<sup>2</sup>CC aims to remove the output current error on the ac side, as well as the inductor current and capacitor voltage errors of the quasi-Z-source network on the dc side of the converter. Unlike the previously presented direct model predictive control (MPC) strategies for the qZSI, the proposed control scheme can directly apply the switching signals not only at the discrete time instants, but at any time instant within the sampling interval. Consequently, the shoot-through state can be applied for a shorter time than the sampling interval, resulting in lower output and inductor currents ripples. Experimental results based on field programmable gate array are provided to verify the effectiveness of the introduced control method. As it is shown, the proposed method leads to lower inductor current ripples and less output current total harmonic distortion when compared with the conventional direct MPC. | A Variable Switching Point Predictive Current Control Strategy for Quasi-Z-Source Inverters | Current control;model predictive control (MPC);quasi-Z-source inverter (qZSI);variable switching point (VSP) | Inverters;Inductors;Switches;Capacitors;Current control;Voltage control
This paper aims to present a novel control strategy for modular multilevel converters (MMC) based on differential flatness theory, in which instantaneous active and reactive power values are considered as the flat outputs. To this purpose, a mathematical model of the MMC taking into account dynamics of the ac-side current and the dc-side voltage of the converter is derived in a d-q reference frame. Using this model, the flat outputs-based dynamic model of MMC is obtained to reach the initial value of the proposed controller inputs. In order to mitigate the negative effects of the input disturbance, model errors, and system uncertainties on the operating performance of the MMC, the integral-proportional terms of the flat output errors are added to the initial inputs. This can be achieved through defining a control Lyapunov function which can ensure the stability of the MMC under various operating points. Moreover, the small-signal linearization method is applied to the proposed flat output-based model to separately evaluate the variation effects of controller inputs on flat outputs. The proficiency of the proposed method is researched via MATLAB simulation. Simulation results highlight the capability of the proposed controller in both steady-state and transient conditions in maintaining MMC currents and voltages, through managing active and reactive power. | Novel Control Strategy for Modular Multilevel Converters Based on Differential Flatness Theory | Active and reactive power;differential flatness theory (DFT);modular multilevel converter (MMC) | Mathematical model;Voltage control;Capacitors;Discrete Fourier transforms;Reactive power;Power system dynamics;Integrated circuit modeling
Multiple distributed dc microgrids (MGs) in a close vicinity can be connected to each other to form a dc MG cluster. Especially with isolated bidirectional dc-dc converters (IBDCs) as the active interconnected devices, flexible power control and electrical isolation among the dc MGs can be realized. A novel coordinated power control framework for such a cluster has been proposed in this paper, in which the dc MGs adopt the standard droop control, and a unified control is proposed for the IBDCs. In normal operation, autonomous flexible interlinking power control among the distributed dc MGs can be achieved through the unified control of IBDCs, making the demand of the power terminals to be proportionally shared among the slack terminals in the dc cluster. Furthermore, with the unified control, if one of the dc MGs loses dc voltage control capability due to the outage of its slack terminal, the interlinked IBDCs can transfer to dc MG support control mode automatically and seamlessly without control scheme switching and operation mode detection. In addition, when there is a dc bus fault in one of the subsystems, the interconnected IBDC can lockout its control signals and isolate the dc fault, to ensure stable operation of the rest of the dc MGs within the cluster. Finally, PSCAD/EMTDC based simulation verifications and experimental results obtained from a hardware prototype have been provided. | Flexible Interlinking and Coordinated Power Control of Multiple DC Microgrids Clusters | Multiple dc MGs cluster;isolated bi-directional dc-dc converters (IBDC);flexible interlinking;unified control;coordinated control framework | Power control;Microgrids;DC-DC power converters;Voltage control;Reliability;Bidirectional control
DC-DC cascaded systems are vulnerable to instability and dynamic performance deterioration. These problems arise due to the nonideality in the source converter output impedance and to the negative input impedance of the load converter. Any overlap in magnitude between these two impedances will destabilize the voltage at the dc bus. Thus, we introduce a method to diminish the magnitude of source-converter output impedance such that the source converter will act as an ideal voltage source. As a consequence, the dynamic performance of the source and load converters will be intact, leading to ensuring the bus voltage stability. In addition, the controller is independent of the number of converters that form the load subsystem. To validate the proposed method, an experimental cascaded system was analyzed, simulated, and experimentally tested. Collectively, all of the outcomes proved the effectiveness of the proposed method. | Stabilization and Performance Preservation of DC–DC Cascaded Systems by Diminishing Output Impedance Magnitude | Cascaded dc–dc converters;ideal voltage source;input impedance;minor-loop gain;nominal dynamic performance;output impedance;stability | Power system dynamics;Impedance;Power system stability;Vehicle dynamics;Voltage control;Stability analysis;Aerodynamics
This paper proposes a novel approach to reduce the power processed by series-connected partial-power converters (S-PPC) applied to string/multistring level maximum power point tracking photovoltaic systems. A design procedure based on the definition of the voltage regulation range is presented. It introduces an additional degree of freedom that allows a proper design of the converter in order to reduce not only the active power but also the nonactive power, reducing losses and increasing power density. By means of the proposed approach, it is also demonstrated that by replacing the conventional step-up partial-power converter by a step-up/down partial-power converter, the active and nonactive power can be further reduced, allowing to better explore the benefits of the partial-power concept. In order to validate the proposed approach, two 750-W prototypes of full-bridge S-PPC and full-bridge/push-pull S-PPC were implemented and experimentally evaluated. The step-up/down prototype presented a reduction of 46.9% in nonactive power and 23.4% of its volume, resulting in a higher efficiency and power density in comparison to the voltage step-up prototype counterpart. | Series-Connected Partial-Power Converters Applied to PV Systems: A Design Approach Based on Step-Up/Down Voltage Regulation Range | DC–DC power conversion;design methodology;photovoltaic (PV) power systems;series-connected partial-power converters (S-PPC);string-level MPPT | Topology;Voltage control;Maximum power point trackers;Inverters;Density measurement;Power system measurements;DC-DC power converters
A coupled-inductor dc-dc converter has several modes of operation in continuous-conduction mode (CCM) and discontinuous-conduction mode (DCM), and is quite complex. This paper presents the derivation of the complete small-signal model of a two-phase interleaved dc-dc boost converter utilizing a single-core coupled-inductor operating in both CCM and DCM. Several small-signal models are required to fully model the converter due to the complexity of the converter operating in DCM. The transfer functions are then derived from these small-signal models. The theoretical analysis is validated experimentally using frequency sweeps from a 1-kW prototype. | Small-Signal Model of the Two-Phase Interleaved Coupled-Inductor Boost Converter | Coupled-inductors (CLs);dc–dc converters;interleaved boost;small signal | Inductors;Switches;Inductance;Mathematical model;Transfer functions;Capacitors;DC-DC power converters
This paper deals with the power dispatch and direct voltage control in multiterminal high voltage direct current (MT-HVDC) systems. Generalized voltage droop (GVD) control is adopted for voltage source converters (VSC)s of a MT-HVDC system. A mechanism has been designed based on the power ratio within the GVD controlled stations to achieve flexible autonomous coordination control among VSC-HVDC stations, without need for communication. In this paper, several alternatives are considered to guarantee fault ride through of onshore converter stations. The performance of the proposed control strategy is analyzed with time-domain dynamic simulations, in an EMDTC/PSCAD platform, and experimentally validated. Results demonstrate the robust performance and capabilities of the proposed control strategy during changes in the power demand of the ac grids, unexpected change in wind power generation, and eventual permanent VSC-HVDC station disconnection. | Power Dispatch and Voltage Control in Multiterminal HVDC Systems: A Flexible Approach | DC voltage droop control;offshore wind farms;power dispatch;VSC-based multiterminal HVDC grids | Voltage control;HVDC transmission;Power conversion;Wind farms;Load flow;Wind power generation
A new multi-terminal DC (MTDC) grid controller based on model predictive control (MPC) for coordinating all droop controllers is proposed. This grid controller is designed to minimize the deviations of the DC voltages of the MTDC grid and avoid control mode change, so that to preserve the ability of droop voltage source converters (VSC) in controlling DC voltages. This is achieved by coordinately adjusting the gains of all droop controllers when changes in the MTDC grid power flow occur. A systematic discrete-time linear model of MTDC grid for this grid controller is derived in detail. In addition, the limitations on over shoot of DC voltages, converter capacity, and droop gain rate of change are taken into account in the MPC. Note that the constant droop gain will lead to a constant ratio ΔP/ΔU<sub>dc</sub>. Minimize the ΔU<sub>dc</sub> means ΔP is minimized. So if necessary, the active power of a particular droop VSC can be fixed at a constant level by setting the lower and upper constraint on the corresponding droop gain to be equal. Tests are conducted on the system with six-terminal converters. The performance of the proposed grid controller is compared with those of fixed droop scheme. Simulation results have demonstrated the superiority and flexibility of the proposed grid controller under various operating conditions. | Coordinated Design of Droop Control in MTDC Grid Based on Model Predictive Control | MTDC grid;DC voltage droop control;model predictive control | Voltage control;Wind farms;Predictive control;Control systems;Steady-state;Power system dynamics
The use of multisine signals to improve the efficiency of wireless power transfer (WPT) for low average received power was proposed recently. Several measurement-based studies illustrated the gain that can be achieved for different circuit or waveform instances, focusing on the impact of a time-varying amplitude on the rectifying efficiency. This paper first establishes a model enabling a thorough analysis of the multisine-based WPT system focusing on the bandwidth of the signal and the rectifier. This model enables a codesign of signal and rectifier for optimal WPT. The proposed model provides insight into the output voltage and power, as a function of the input waveform for different circuit models. By including the input matching and the clamper, our model is generic and can include a wide range of rectifiers with different voltage multiplication approaches. The key insight gained from our analysis is that there is a tradeoff between the frequency spacing of the tones of the multisine signal and the cut-off frequency of the low-pass RC filter, as a main property of the rectifier circuit. Our model predicts the measured power conversion efficiency and voltage with an error below 0.1 and 0.2 V, respectively. | Bandwidth Analysis of RF-DC Converters Under Multisine Excitation | Bandwidth (BW) impact;multisine signal;peak-to-average power ratio (PAPR);theoretical system model;wireless power transfer (WPT) | Peak to average power ratio;Integrated circuit modeling;Impedance matching;Computational modeling;Bandwidth;Voltage measurement;Microwave circuits
The output voltage tracking problem with overcurrent protection for a pulse width modulation-based dc-dc buck converter is investigated in this brief. On the one hand, large transient current during the start-up phase is required for fast dynamics. On the other hand, overlarge transient current may lead to a risk of hardware damage. Conventionally, this problem is solved by choosing conservative control parameters, while the dynamic performance is sacrificed to a certain extent. Besides, the load uncertainty is inevitable in practical applications. Hence, a control design that keeps a good balance between dynamic performance, overcurrent protection, and robustness is desired. To this end, a novel and simple current-constrained controller is constructed. Both dynamic performance and current constraint are taken into account. The low complexity of the proposed current-constrained controller yields a higher reliability of dc-dc buck converter control system, and reduces cost of hardware. Moreover, it shows a nice property of robustness against load uncertainty. Control action is penalized by adjusting controller gains automatically when inductor current tends to the barrier bound. Rigorous stability analysis is given under the presented controller. Comparative simulation and experimental results between the proposed control scheme and the classic proportion-integration-differentiation control scheme on the buck converter system are illustrated to verify the feasibility and effectiveness of the proposed control scheme. | A Simple Control Approach for Buck Converters With Current-Constrained Technique | Current-constrained controller;dc–dc buck converter;load uncertainty;overcurrent protection | Buck converters;Inductors;Voltage control;Hardware;Uncertainty;Backstepping;Load modeling
Constant on-time V<sup>2</sup> control for point-of-load buck converters has instability issues in the cases that the output capacitors' RC time constants are small. This paper intensively studies the proposed solution using capacitor current ramp compensation, which is a superior solution featuring fast response and universality. A frequency-domain small-signal model based on describing function method is proposed in this paper. The time-domain large-signal response to the load step change is analyzed. The analysis illustrates the unique transient response behaviors of the capacitor current ramp compensated V<sup>2</sup> control. The design optimization methodology based on frequency-domain and time-domain analysis is presented. The proposed model and the design guidelines are verified by the experimental results. | Modeling and Design Optimization of Capacitor Current Ramp Compensated Constant On-Time <inline-formula> <tex-math notation="LaTeX">$V^{2}$</tex-math></inline-formula> Control | DC-DC power conversion;power conversion;power electronics;pulse width modulated power converters | Capacitors;Inductors;Impedance;Voltage control;Transient response;Sensors;Load modeling
In order to obtain smooth torque and output power of the doubly fed induction generator (DFIG) dc system in which an uncontrollable rectifier is used to connect the stator winding and dc grid, an improved repetitive control (RC) regulator is proposed for the rotor-side converter to suppress the torque ripple in this paper. The torque control of the DFIG is divided into the average torque control and the torque ripple control. For the average torque control, a novel stator frequency estimation method is proposed to acquire the frequency and angle of the stator flux linkage. Then, the stator flux linkage orientation is applied for the decoupling control of the stator frequency and average torque. For the torque ripple control, an improved RC regulator is designed and directly employed for suppressing the torque ripple completely, which can avoid the sequence decomposition and rotor harmonic current calculation. The detailed design of the improved RC regulator is presented considering the control bandwidth, the fractional delay, and suppressing of the infinite dc gain. Finally, the proposed control method is validated by the experiment results. | An Improved Repetitive Control of DFIG-DC System for Torque Ripple Suppression | DC grid;doubly fed induction generator (DFIG);repetitive control (RC);torque ripple suppression | Stator windings;Rotors;Harmonic analysis;Torque measurement;Couplings
Wide-bandgap devices, such as silicon-carbide metal-oxide-semiconductor field-effect transistors (MOSFETs) and gallium-nitride high electron mobility transistors (HEMTs), exhibit an excellent figure of merits compared to conventional silicon devices. Challenges of applying such fast switches include accurate extraction and optimization of parasitics especially when 6high-efficiency operation, all of which require the comprehensive understanding of such switch especially its interaction with peripheral circuits. Particularly for the enhancement-mode GaN HEMTs without the intrinsic body diode, when reverse conducting, its high voltage drop causes a high dead-time loss, which has rarely a concern in silicon devices. This paper focuses on 650V/30~60A enhancement-mode GaN HEMTs provided by GaN Systems, analytically models its switching behaviors, summarizes the impact of parasitics and dead time, and applies it in two DC/DC converters. Systematic design rules are generated not only for soft switching but also for hard switching applications. | Critical transient processes of enhancement-mode GaN HEMTs in high-efficiency and high-reliability applications | DC/DC converter;dead time;double pulse test;GaN HEMT;soft switching | Gallium nitride;HEMTs;MODFETs;Switches;Logic gates;Inductance;Resistance
Multilevel inverters are capable of generating high-quality staircase pseudo sinusoidal voltage waveform with low total harmonic distortion. These types of topologies may require large number of switches and power supplies. This leads to higher cost and volume of the converter along with complicated control algorithms. Recently, a branch of multilevel converters is emerged as compact power conversion units, in which their “reduced-structure” topologies use lower number of active and passive devices compared with the available topologies. Packed U-cell (PUC), a new reduced-structure multilevel converter, has been recently reported in the literature to reduce component count. PUC requires lesser active switches as compared to the existing counterparts. However, there are some drawbacks associated with this topology such as restricted maximum output voltage, high-voltage stress on switches, and limited performance to low-voltage applications. The available literature presents generalization of the topology with special asymmetrical source ratio, but no sufficient and effective investigations have been made for modified structures or other symmetrical or asymmetrical source ratio with cascaded configurations. In this paper, the issues associated with PUC are addressed and two approaches as remedy are presented. The first approach presents a comprehensive analysis of cascaded topologies with the proposed basic units, and the second approach is related to a new modified configuration on the basis of the conventional converter for improving the performance of the PUC in terms of total blocking voltage, switch ratings, and extending its performance to high-voltage applications. Moreover, the design of a novel 49-level modified structure and 147-level cascade inverter based on conventional PUC is analyzed under optimal number of dc sources and power switches to get the best possible topology as a solution. Finally, the experimental validations were performed by implementing laboratory prototypes. | Modified Multilevel Inverters With Reduced Structures Based on PackedU-Cell | Asymmetrical dc sources;modified structure;multilevel inverter;packed U-cell (PUC);reduced structures | Inverters;Topology;Capacitors;Stress;Maintenance engineering;Power supplies
Fast detection of dc faults in medium-voltage dc (MVDC) microgrids poses a challenge as such faults can cause severe damage to voltage-sourced converters within few milliseconds. This paper proposes a new traveling-wave (TW)-based method to detect, classify, and locate different dc fault types in MVDC microgrids. Unlike the existing TW-based protection and fault location methods, the proposed technique: (1) utilizes only the first locally measured TW after the inception of a fault and (2) focuses on the waveshape properties and polarity of the TW, rather than its arrival time. Therefore, the proposed method is faster than the existing techniques, and also requires no form of communication. As a result, it can effectively operate as both primary and backup protection. The proposed method is robust against high-resistance faults, and has been tested for fault resistances of up to 200 Ω. The performance of the proposed scheme has been assessed using a ±2.5 kV TN-S grounded MVDC microgrid under various conditions. The results verify the scheme's ultra-high-speed, accuracy, sensitivity, selectivity, and independence from system configuration. The concepts discussed in this paper are independent of the voltage level. Thus, the proposed method can be applied to other types of dc grids as well. | Ultra-High-Speed Traveling-Wave-Based Protection Scheme for Medium-Voltage DC Microgrids | Backup protection;dc grid protection;fault detection;fault location;medium-voltage dc microgrid;travelling wave;ultra-high-speed protection | Microgrids;Fault location;Current measurement;Attenuation;Medium voltage;Insulated gate bipolar transistors;Relays
Replacing the batteries of wearable medical devices is an inconvenience to the user. Wireless power transfer (WPT) could be a solution for this problem. However, the structure should be compact to satisfy the wearable device requirements and the power efficiency should be as high as possible for prolonging the user experience. Besides, as algorithms embedded in these devices become more complex, the device power consumption also increases. Fulfilling these specifications in a compact structure with better efficiency is the aim of this research paper. This paper proposes a power processing module for WPT applications. This module is embedded within the WPT path to convert receiving end ac power to dc power, and to simultaneously provide multiple dc-dc power conversion for wearable medical devices. The ac-dc circuit is specifically designed using a compact topology to convert wireless ac power to stable dc power. The dc power is further regulated by different mode controls either to perform battery charging or to provide independent voltage supplies to dc loads. The integrated circuit occupies an area of 1.9 × 2.3 mm when implemented on a 0.25 μm high voltage CMOS process. | On-Chip AC–DC Multiple-Power-Supplies Module for Transcutaneously Powered Wearable Medical Devices | AC–DC power converter;battery charger;pulse-width modulation (PWM) rectifier;rectifier;transcutaneous power transmission;wearable medical devices;wireless power transfer (WPT) | Voltage control;Rectifiers;Regulators;Inductors;Batteries;Biomedical monitoring;Switching converters
A nano-power integrated circuit is designed to convert the ac output of an electromagnetic micro generator for wearable kinetic energy harvesting to dc usable power. The converter is designed to minimize the quiescent current and to maximize the energy conversion and maximum power point tracking efficiency from the kinetic energy harvester. The architecture implements an ac/dc chopper exploiting the intrinsic inductance of the transducer combined with a zero-drop rectifier. An optimal switching scheme is derived for the converter and a corresponding control circuit is developed and optimized for low power consumption. The converter is designed in an SMIC 130-nm process, and circuit simulations show an efficiency of 87%-88% with respect to the maximum power point of the transducer with a battery supply voltage ranging from 3.5 V to 4.2 V. The quiescent current of the converter is as low as 250 nA. | Kinetic AC/DC Converter for Electromagnetic Energy Harvesting in Autonomous Wearable Devices | Wearable devices;energy harvesting;kinetic energy harvesting;low power design;AC-DC converter | Wearable computers;Kinetic energy;AC-DC power converters;Electromagnetics;Low-power electronics;Energy harvesting
DC system has come a long way to shift the direction of power transmission in future. With respect to that, the protection is still one of the hot topics that need to be addressed, particularly the dc fault detection method. This paper presents methods to robustly differentiate between load change and dc fault in a two terminal dc system connected to passive load. In the first method, wavelet transform is used to determine the wavelet coefficient for the system dc line current. The performance of wavelet transform is compared with the rate of change of current (di/dt) method. Details regarding synchronous reference frame dq current controller at source terminal, root mean square method controller at load terminal are discussed. Simulation studies are carried out on MATLAB/Simulink model and the corresponding steady state, load change, and fault studies results are presented. Experimental validation of wavelet fault detection method is performed on the developed laboratory dc grid setup interfaced to dSPACE 1103 controller through MATLAB real time toolbox. | Experimental Validation of Fault Identification in VSC-Based DC Grid System | DC fault;dc grid system;load change;rate of change (ROC);voltage source converter;wavelet transform (WT) | Circuit faults;Power conversion;Voltage control;Load modeling;Fault detection;Wavelet transforms
In this paper, a partial update Kalman Filter (PUKF) is presented for the real-time parameter estimation of a dc-dc switch mode power converter. The proposed estimation algorithm is based on a novel combination between the classical Kalman filter (KF) and an M-Max partial adaptive filtering technique. The proposed PUKF offers a significant reduction in computational effort compared to the conventional implementation of the KF, with 50% less arithmetic operations. Furthermore, the PUKF retains comparable overall performance to the classical KF. To demonstrate an efficient and cost effective explicit self-tuning controller, the proposed estimation algorithm (PUKF) is embedded with a Bányász/Keviczky proportional, integral, derivative (PID) controller to generate a new computationally light self-tuning controller. Experimental and simulation results clearly show the superior dynamic performance of the explicit self-tuning control system compared to a conventional pole placement design based on a precalculated average model. | Computationally Efficient Self-Tuning Controller for DC–DC Switch Mode Power Converters Based on Partial Update Kalman Filter | Digital control;Kalman filter (KF);parametric estimation;self-tuning controller;switch mode power converters (SMPC);system identification | Kalman filters;Adaptive filters;Parameter estimation;Estimation;System identification;Algorithm design and analysis;Adaptive algorithms
An isolated four channel dc/dc converter with zero voltage switching is proposed as the front-end of multiple inverter structures to integrate renewable and other low voltage energy sources to micro grids. The interleaving technique is adopted to connect each module of proposed converter to a common dc source. This dc source can be a fuel cell stack, PV panels, battery, or any other low voltage dc source. All four channels are interleaved and a phase shift of 90° is provided between the gate signals of each channels, which reduces the input current ripple. The output port of the proposed converter provide four isolated and regulated dc voltages. These isolated dc sources can be connected in series or parallel or series-parallel manner to obtain required dc-link voltage of various inverter structure. Issues like capacitor voltage balancing of diode clamped multilevel inverters can overcome through the proposed converter. By incorporating a coupled inductor for isolation and energy storage along with voltage multiplier circuit, the proposed converter can achieve higher voltage step up with lower turns ratio and lower voltage stress at moderate duty ratio. Hence, mosfets of low voltage rating (low R<sub>DS</sub>(ON)) can be utilized to reduce conduction loss. A 2 kW prototype of the proposed interleaved dc/dc converter is developed and tested with diode clamped three-level inverter, five-level inverter, and three-phase two-level inverter to verify the design. | Soft-Switched Interleaved DC/DC Converter as Front-End of Multi-Inverter Structure for Micro Grid Applications | Active clamp;coupled inductor;DC–DC converter;high voltage gain;interleaving;zero voltage switching (ZVS) | Inverters;Inductors;Clamps;Switches;Stress;Capacitors;Low voltage
Reliability analysis is an important tool for assisting the design phase of a power electronic converter to fulfill its life-cycle specifications. Existing converter-level reliability analysis methods have two major limitations: 1) being based on constant failure rate models; and 2) lack of consideration of long-term operation conditions (i.e., mission profile). Although various studies have been presented on power electronic component-level lifetime prediction based on wear-out failure mechanisms and mission profile, it is still a challenge to apply the same method to the reliability analysis of converters with multiple components. Component lifetime prediction based on associated models provides only a B<sub>X</sub> lifetime information (i.e., the time when X% items fail), but the time-dependent reliability curve is still not available. In this paper, a converter-level reliability analysis approach is proposed based on time-dependent failure rate models and long-term mission profiles. Two different methods to obtain the component-level time-to-failure are illustrated by a case study of dc/dc converters for a 5 kW fuel cell-based backup power system. The reliability analysis of the converters with and without redundancy is also performed to assist the decision making in the design phase of the fuel cell power conditioning stage. | Mission Profile Based System-Level Reliability Analysis of DC/DC Converters for a Backup Power Application | Capacitor;fuel cell system;power semiconductor;reliability block diagram;system-level reliability;Weibull distribution | Fuel cells;Reliability;Power system reliability;Telecommunications;Loading;Power electronics;Capacitors
High-step-up dc/dc converters are widely required in grid-connected applications with renewable energy sources. An extremely high-ratio step-up nonisolated dc/dc converter, in the form of a harmonics-boosted resonant converter, is proposed in this paper. This proposed converter consists of a high-frequency dc/ac inverter stage that is followed by a passive ac/dc rectifier stage connected in cascade. Conventionally, such a dc/ac inverter is designed to output a pure sinusoidal ac voltage with an amplitude several times the amplitude of the input voltage. However, for the proposed converter, the harmonics-boosted inverter stage is designed to contain selected voltage harmonics that significantly boost the amplitude of its output voltage. This greatly increases the overall gain of the converter. The adopted ac/dc stage is a diode-capacitor rectifier, which is of high efficiency and easily extendable to increase the voltage gain. Importantly, the proposed converter involves only one active switch. With only one active switch, the driver's loss is minimized and the converter's control is simplified. Zero-voltage switching is applied to reduce the switching loss, which also allows the converter to operate efficiently at high frequency, and thus can be designed for high power density. The optimal design of the two converter stages and their combined voltage gain is investigated and reported. Besides, a design guideline of the proposed converter is provided. A prototype of a 57-time harmonics-boosted resonant converter with 3.3 V input voltage, 500 kHz switching frequency, and 21 W output power, is built. The experimental result shows that the achieved converter's efficiency is as high as 88.6%. | Nonisolated Harmonics-Boosted Resonant DC/DC Converter With High-Step-Up Gain | Extra-high-voltage gain;harmonics;resonant converter;voltage multiplier | Switches;Inverters;Capacitors;Resonant frequency;Harmonic analysis;Magnetic cores;Topology
This paper introduces and generalizes a class of multilevel dynamic voltage restorer (DVR) for voltage sags/swells compensation of high-power sensitive loads. Such a device can improve the power quality of sensitive loads located in stiff systems. The proposed DVR is based on three-phase bridge converters series-connected by means of cascaded transformers using the concept of open-end winding (OEW). Hence, two dc-links can provide either symmetrical (i.e., equal dc-link voltages) or asymmetrical (i.e., different dc-link voltages) operation of the DVR converters. A generalization for K-stages is presented as well. The proposed configuration is named DVR-cascaded open-end winding (COEW). Such a topology permits a generation of a maximized number of voltage levels per converter leg. An alternative solution with multiple dc-links (i.e., multiple dc sources), named DVR-MSCOEW, is briefly introduced. The multilevel waveforms at the output voltages of the converter are generated by using a suitable pulse-width modulation (PWM) strategy associated with both dc-link voltage and transformers turns ratios. In the scenario, where common mode currents (CMC) for DVR-COEW are introduced, and if such currents are significant, a modified PWM strategy is described to compensate for CMC issues. Since it uses two-level cells, the modularity feature makes the proposed DVR-COEW an attractive solution compared with some conventional configurations. Modeling and PWM control are addressed in this paper. Simulation and experimental results are presented. | Cascaded Open-End Winding Transformer Based DVR | Dynamic Voltage restorer;transformers;pulse-width modulation;power quality;voltage sag | Pulse width modulation;Topology;Windings;Power quality;Capacitors;Legged locomotion;Impedance
This paper presents a chip-scale ultralow quiescent current power management system that interfaces with electromechanical energy harvester for enabling self-powering, batteryless wireless sensors. A piezoelectric transducer scavenges and transforms mechanical vibration energy into electricity in ac form, which is then converted into dc power by a full bridge rectifier and collected into a small filter capacitor. A buck-boost converter, as an impedance matching converter to achieve maximum power point tracking, further transfers the energy into a supercapacitor, from which a low-dropout (LDO) regulator powers an on-chip CMOS sensor with clean power supply. Additionally, the energy stored in the supercapacitor can be used to drive a radio frequency transmitter. These components form a complete wireless sensor node, applicable for the Internet of Things sensor networks. The chip is fabricated by using a standard 0.5 μm CMOS process. From measurements we have verified all the key merits of this design: first, a high voltage converting efficiency (up to 97.1%) of the rectifier; second, a minimum of 102 s charging time to charge a 1 mF supercapacitor from 0 to 3.3 V of the buck-boost converter with impedance matching method; and third, a 10 nA to 100 μA load current range and at least 85° phase margin LDO regulator with ultralow quiescent bias current as low as 750 pA. | An Ultralow Quiescent Current Power Management System With Maximum Power Point Tracking (MPPT) for Batteryless Wireless Sensor Applications | Buck–boost converter¸ full bridge rectifier;impedance matching;low-dropout (LDO) regulator;maximum power point tracking (MPPT);power management system;piezoelectric (PZE) energy harvester | Power system management;Transducers;Rectifiers;Energy harvesting;Wireless sensor networks;Wireless communication;Temperature sensors
With the increasing integration of power electronic converters into the power system, the interactions between converters and their adjacent transmissions bring emerging oscillation issues. A new type of sub- and super-synchronous interactions (S<sup>2</sup>SI) between STATCOMs and the weak AC/DC grid were detected in China Southern Grid. As an oscillation incident never reported before, as far as the authors know, its characteristics were quite different from the previous ones. Field measurements as well as simulation studies have revealed that the various factors contributing to the S<sup>2</sup>SI include the number of online STATCOMs, the strength of the AC system (in terms of effective short-circuit ratio), the status of series compensation, and the loading level of the HVDC. The mechanism of such oscillation has been clarified and it is caused by the S<sup>2</sup>SI between STATCOMs and weak AC grids, where suband super-synchronous components are involved in a coupled way. To fully represent such a coupling effect, the concept of suband super-synchronous coupled impedance model (IM), or S<sup>2</sup>SC-IM, is proposed and developed in order to establish a stability criterion for the S<sup>2</sup>SI. Based on the IM-based method as well as the time-domain simulations, the impacts on S<sup>2</sup>SI from the various factors are quantitatively analyzed. The results show good consistence among theoretical analysis, electromagnetic simulations, and field measurements. Therefore, the effectiveness of the developed models and the stability criterion has been well verified. | Sub- and Super-Synchronous Interactions Between STATCOMs and Weak AC/DC Transmissions With Series Compensations | Coupling effects;impedance model (IM);power oscillation;STATCOM;sub- and super-synchronous interaction (S $^2$ SI) | Oscillators;Automatic voltage control;HVDC transmission;Power system stability;Circuit stability;Stability criteria
A new modulation scheme is introduced for a single-phase series-resonant converter, which permits continuous regulation of power from nominal level to zero, in presence of variable input and output dc voltage levels. Rearranging the circuit to locate the resonant LC tank on the rectifier side of the high turns-ratio transformer combined with frequency control and phase-shifted inverter modulation keep transformer flux constant from nominal frequency down to dc, always in subresonant continuous or discontinuous conduction mode. This overcomes the principal deficit of series-resonant converters, and the resulting compact and efficient transformer, and soft-commutated inverter, present particular advantages in high-power, high-voltage applications, such as dc offshore wind turbines. With transformer excitation frequency in hundreds of Hz range, line-frequency diodes can be employed in the high-voltage rectifier valve. Circuit operation and conduction modes, governing equations, and sample waveforms are presented, together with experiments from a scaled demonstrator. | A High-Power, Medium-Voltage, Series-Resonant Converter for DC Wind Turbines | High-voltage converter;medium frequency transformer;medium-voltage dc (MVdc);offshore wind farm;phase-shifted modulation;resonant converter | Topology;Wind turbines;Voltage control;Inverters;Magnetic resonance;Frequency control
This paper introduces an efficient algorithm to adaptively determine the droop coefficients of generating units in hybrid ac-dc networks. These generating units include conventional synchronous generators and multiterminal high-voltage direct-current (MTDC) converters. The proposed algorithm relies mainly on trajectory sensitivity to reschedule power generation according to the new calculated droop coefficients to ensure and/or system stability margin for set of credible contingencies with different load conditions. The Newton shooting method is used to find the new steady-state values for the systems when load is changed. MTDC converters are modeled in such a way to emulate the inertia behavior of the synchronous generators. This virtual emulation is achieved by providing two additional control layers that link and control the converter powers through inertia constants similar to synchronous generators. Also, an expression for generated powers controlled by the droop coefficients is developed to be utilized in the algorithm. Finally, comprehensive simulation studies on the IEEE 68-bus benchmark system are carried out using PSCAD/EMTDC interfaced with MATLAB to validate the proposed algorithm. | Dynamic Security-Constrained Automatic Generation Control (AGC) of Integrated AC/DC Power Networks | MTDC networks;droop control;automatic generation control;transient stability;trajectory sensitivities;time domain simulation | Mathematical model;Power system stability;Stability analysis;Synchronous generators;Power conversion
A new step-up (boost) converter with fast-response and efficiency-enhancement techniques suitable for cluster-based wireless sensor networks is presented in this paper. First, the modified nonoverlapping clock generator can produce four proper switching clocks to prevent four power transistors to be turned on simultaneously. Second, the size of the power transistor is adaptively changed by the width controller according to the different load current. Third, the zero-current detector is used to prevent the reverse inductor current at light load. Fourth, the converter efficiency can be raised by efficiency enhancement techniques. On top of that, this converter retains fast transient response at any load variation. The proposed boost converter has been implemented with a TSMC 0.35-μm 2P4M CMOS 3.3/5 V process. The experimental results show that the proposed boost converter's transient responses are 2 μs/4 μs for raising/falling time and the high efficiency is 93.8%. | A 2- $\mu \text{s}$ Fast-Response Step-Up Converter With Efficiency-Enhancement Techniques Suitable for Cluster-Based Wireless Sensor Networks | Charge pump;efficiency-enhancement techniques;fast transient response;high efficiency;step-up converter | Wireless sensor networks;Clocks;Power transistors;Generators;Detectors;Transient response
This paper is introducing a new method of operation for a series resonant converter, with intended application in megawatt high-voltage dc wind turbines. Compared to a frequency controlled series resonant converter operated in subresonant mode, the method (entitled pulse removal technique) allows the design of the medium frequency transformer for highest switching frequency, while being operated at lower frequency without saturation. The main focus of this paper is to identify and analyze the operating modes of the converter with pulse removal technique. With the use of variable frequency and variable phase displacement in subresonant mode, the new method of operation promises transformer size reduction and facilitates soft-switching transition of the insulated gate bipolar transistors (IGBTs) and line frequency diodes on rectifier side. Four modes of operation are identified, while equations for output power, voltage, and current stress are identified. Experimental results are concluded on a 1 kW, 250 V/500 V prototype. | Analysis of a High-Power, Resonant DC–DC Converter for DC Wind Turbines | High voltage (HV) converter;medium frequency transformer;medium voltage dc (MVDC);offshore wind farm;resonant converter | Resonant frequency;Frequency control;Voltage control;Switches;Inverters;Wind turbines
A grid-tied cascaded H-bridge (CHB) converter with low frequency modulation techniques needs to meet power quality standards. At the same time, the effects of grid voltage harmonics on CHB converter's current harmonics must be considered in the modulation techniques. Furthermore, the dc link voltages of grid-tied converters need to be regulated. In this paper, an asymmetric selective harmonic current mitigation-pulse width modulation (PWM) (ASHCM-PWM) technique is used to meet the current harmonic limits of a power quality standard with the effects of grid voltage harmonics considered in the equation set of its optimization process. A voltage balancing technique based on the average power of each cell is derived to regulate the dc link voltages of the CHB converters without using dc voltage sensors. By using the proposed voltage balancing technique, the CHB converters do not need complicated dc link voltage controllers. As a result, the cost and complexity of the grid-tied converters can be significantly reduced. Simulations and experiments were conducted on a 7-level grid-tied CHB converter to validate the proposed voltage balancing technique with ASHCM-PWM modulation technique. | A DC Link Sensor-Less Voltage Balancing Technique for Cascaded H-Bridge Multilevel Converters With Asymmetric Selective Harmonic Current Mitigation-PWM | Grid-tied cascaded H-bridge (CHB) converter;passive filter;selective harmonic current mitigation (SHCM)-pulse width modulation (PWM);sensor-less voltage balancing technique | Harmonic analysis;Power harmonic filters;Voltage control;Switches;Sensors;Standards
We have developed a full-scale prototype of transformerless static synchronous compensator (STATCOM), rated at 6.6 kV and 100 kVA, based on a hybrid cascade multilevel converter using SiC devices. The topology employs multivoltage converter cells, Si and SiC semiconductor devices, and hybrid modulations in the converters. One phase of the STATCOM has two Si insulated-gate bipolar transistor converter cells and two SiC-JFET converter cells connected in series. The SiC cells are operated with high-frequency pulse width modulation. The Si cells carry higher dc voltage, resulting in smaller converter volume by reducing the number of cascaded cells. To minimize the loss, the Si cells are operated with one-pulse. The balance control of dc voltage of the hybrid cells is also discussed. We tested the developed STATCOM in a full-scale 6.6-kV distribution grid. The experimental results show a stable rated operation and fault-ride-through performances. Moreover, we analyzed its loss and volume and discussed them based on the developed STATCOM. The estimated loss was approximately 0.3% at rated power, which is comparable to an all-SiC configuration. It also has an advantage in its small volume compared with other configurations. These analyses revealed that the hybrid configuration is a suitable topology for low-loss and small-size distribution STATCOM. | A Transformerless 6.6-kV STATCOM Based on a Hybrid Cascade Multilevel Converter Using SiC Devices | Cascaded multilevel converter;dc voltage control;silicon carbide device;static synchronous compensator (STATCOM);transformerless converter | Automatic voltage control;Silicon carbide;Silicon;Topology;Pulse width modulation;Capacitors
Although microsystems can nowadays consume microwatts, onboard batteries can be so small and leaky that sustaining microwatts for months or years without recharge cycles can be virtually impossible. Tiny photovoltaic cells and thermoelectric generators can help, but only when light or heat is available, and only to the extent that light intensity and thermal gradients allow. This is why energy-harvesting microsystems idle and shut down often and fast-wakeup provisions are important. The 0.18-μm CMOS charger proposed here is 8.31% more efficient during wakeup than the smallest reported and 7.69% more efficient than the next best, but without a 1:60 off-chip transformer and without vibration energy. Although 3.27% less efficient than the most efficient, the system here uses three fewer off-chip inductors. And after waking, the system is 5% to 46% more efficient than the others. The key innovations are low-power management and design. The system in essence charges a 200-pF capacitor with just enough energy to transfer two energy packets per cycle: one to charge a 1.8-μF battery and the other to replenish the 200 pF. This way, and with 100 nF across the source, the system charges a fully depleted 1.8-μF battery to 0.9 V in 45 ms and draws in steady state 98.8%-99.7% of available input power to deliver 76%-86% of the 40-150 μW drawn. | Compact Fast-Waking Light/Heat-Harvesting 0.18-<inline-formula> <tex-math notation="LaTeX">$\mu\text{m}$ </tex-math></inline-formula> CMOS Switched-Inductor Charger | Boost dc–dc converter;charger;harvester;heat;light;photovoltaic;starter;switched inductor;thermoelectric | Batteries;Microsensors;Capacitors;Heating systems;Switching circuits;Transistors
This paper presents an application of interconnection and damping assignment passivity-based control (IDA-PBC) principle to the port-controlled phasor Hamiltonian (PCPH) model of solid-state transformer (SST) (comprising of three stages, namely, ac/dc rectifier, dual active bridge converter, and dc/ac inverter). A PCPH model of SST is established for each individual stages using dynamic phasor concept. In comparison with other PBC approaches, IDA-PBC offers an additional degree of freedom to solve the partial differential equations. According to the target of the controller design at each stage, the desired equilibrium point of the system is obtained. The closed-loop system performance achieves regulation of constant output dc-bus voltage and unity input power factor. Large-signal simulation results for the full system validate the simplifications introduced to obtain the controller and verify the proposed controller. Robustness of the controller is demonstrated with 20% load disturbance and 10% input disturbance. For validation of the proposed approach and its effectiveness, hardware-in-loop simulation is carried out using Opal-RT and dSPACE simulators. | Port-Controlled Phasor Hamiltonian Modeling and IDA-PBC Control of Solid-State Transformer | dSPACE;dynamic phasors (DPs);hardware in loop (HIL);Opal-RT;passivity-based control (PBC);port-controlled Hamiltonian (PCH);solid-state transformer (SST) | Mathematical model;Voltage control;Solid modeling;Damping;Bridge circuits;Inverters;Load modeling
This correspondence discusses the implementation of clock slope control to reduce emissions from fully-integrated step-up dc/dc converters. The addition of clock slope control is a common technique used to reduce electromagnetic emissions normally associated with charge pumps. The clock slope control is coupled with frequency and current control voltage regulation methods. | Fully Integrated Switched-Capacitor DC/DC Converters With Clock Slope EMI Control | Clock slope control;electromagnetic compatibility;fully integrated charge-pump;switched-capacitor dc-dc converter | Electromagnetic compatibility;Switched capacitor circuits;Electromagnetic interference;Frequency control;Current control;Current measurement;DC-DC power converters
A 12-bit 10-GS/s interleaved (IL) pipeline analog-to-digital converter (ADC) is described in this paper. The ADC achieves a signal to noise and distortion ratio (SNDR) of 55 dB and a spurious free dynamic range (SFDR) of 66 dB with a 4-GHz input signal, is fabricated in the 28-nm CMOS technology, and dissipates 2.9 W. Eight pipeline sub-ADCs are interleaved to achieve 10-GS/s sample rate, and mismatches between sub-ADCs are calibrated in the background. The pipeline sub-ADCs employ a variety of techniques to lower power, like avoiding a dedicated sample-and-hold amplifier (SHA-less), residue scaling, flash background calibration, dithering and inter-stage gain error background calibration. A push-pull input buffer optimized for high-frequency linearity drives the interleaved sub-ADCs to enable &gt;7-GHz bandwidth. A fast turn-ON bootstrapped switch enables 100-ps sampling. The ADC also includes the ability to randomize the sub-ADC selection pattern to further reduce residual interleaving spurs. | A 12-b 10-GS/s Interleaved Pipeline ADC in 28-nm CMOS Technology | Calibration;CMOS;digitally assisted analog design;direct RF sampling analog-to-digital converter (ADC);gigahertz data conversion;interleaved (IL) ADC;pipeline ADC;switched capacitor | Data conversion;Calibration;AC-DC power converters;Power demand;CMOS technology;Power capacitors;CMOS technology
A high-voltage dc (HVdc) transmission system including wind turbine generating systems has been proposed. In the system, the thyristor converter and inverter are used in the same way as in traditional HVdc transmission systems. Hence, the system is suitable for large-scale wind farms and it has high reliability. However, since the traditional HVdc transmission systems generate harmonic currents, a large number of ac filters with capacitors are required. In this paper, a novel harmonics elimination method using a three-winding transformer for the HVdc transmission systems without capacitors is proposed. The theory of the proposed method is discussed and the simulation model of the system is derived first. The method is confirmed through theoretical and experimental investigations to be effective when a static load is connected to the output terminal of the system. It is shown that the proposed method is useful to eliminate harmonic distortions generated at the inverter. Finally, current waveforms and voltage waveforms of the system when a receiving-end grid is connected to the output terminal of the system are discussed. | A Harmonics Elimination Method Using a Three-Winding Transformer for HVDC Transmission Systems | DC power transmission;harmonic distortion;power conversion;power conversion harmonics;thyristor circuits;transformers;wind power generation | Windings;Harmonic distortion;Synchronous machines;Harmonic analysis;HVDC transmission;Thyristors;Inverters
A unidirectional single-phase ac-dc-ac converter is proposed and analyzed in this paper. It is composed of paralleled rectifiers and inverters sharing two legs with two dc-link capacitor voltages. Models and a control strategy of the systems including circulating currents are developed. Compared to the conventional four-leg and three-leg (4L and 3L) single-phase ac-dc-ac converters, the proposed topology allows the decreasing of the current and power ratings of the power switches, the harmonic distortion, and semiconductors power losses. And compared to the unidirectional three-leg ac-dc-ac converter, it allows us to decrease the current and power ratings of the power switches and the harmonic distortion. In addition, a modified interleaved pulse width modulation (PWM) strategy using four-carrier PWM is presented, ensuring five-level voltage at the input and output sides of the converter. Simulation and experimental results are also presented to demonstrate the viability of the proposed circuit. | Parallel of Two Unidirectional AC–DC–AC Three-Leg Converters to Improve Power Quality | AC–DC–AC converter;circulating current;single-phase converter;unidirectional converter | Legged locomotion;Inverters;Topology;Harmonic distortion;Mathematical model;Control systems;Voltage control
Hybrid converter having ac and dc outputs, being single stage converter, is an interesting solution for dc nanogrid application. It offers independent control to both ac and dc output. The Buck-Boost-derived hybrid converter (BBDHC) proposed in this paper is capable of providing a wide range of buck/boost output voltage. For better understanding, a theoretical analysis of the converter in continuous current mode (CCM) and discontinuous current mode (DCM) is discussed. Unlike the conventional zero valued DCM, nonzero DCM (NZ-DCM) is a peculiar phenomenon observed in this converter. The NZ-DCM injects ripple in dc link voltage, deteriorating the performance and operation of BBDHC. To mitigate this, modified BBDHC (MBBDHC) is proposed. In MBBDHC, the NZ-DCM is replaced by forced CCM (FCCM). This modification permits the stable operation of MBBDHC under hybrid and standalone loads. Moreover, closed-loop study of MBBDHC is presented under load and voltage variations. | Effects and Mitigation of Nonzero DCM in Buck-Boost-Derived Hybrid Converter | Buck-boost;continuous current mode (CCM);discontinuous current mode (DCM);forced CCM (FCCM);modified Buck-Boost-derived hybrid converter (MBBDHC);nanogrid;standalone ac and dc | Inverters;Switches;Inductors;Legged locomotion;Capacitors;Modulation
This paper introduces a practical power management integrated circuit (IC) building block, i.e., IC module, which enables the implementation of various emerging hybrid and multilevel power converter topologies in low-power highfrequency applications, operating at switching frequencies up to 10 MHz. Compared to conventional buckand boost-based topologies, the emerging multilevel and hybrid converters offer significant volume reduction and power processing efficiency improvements. These key factors are significant contributions for modern portable and/or small footprint electronics devices, where size is of great concern. The IC building block (ICBB) consists of two segmented half bridges as well as all the elements needed for implementing mixed-signal current programmed mode (CPM) control. Mixed-signal CPM compatibility coupled with a segmented power stage not only provide inherent current protection and simple controller implementation but also allows for dynamic efficiency optimization. Operation at high-switching frequencies and simple modular design with ICBB are enabled through the development of novel architectures for key functional blocks of the ICBB and a cost-effective solution for level shifting, providing communication between external control signals and module inputs. For example, solutions for high-frequency low-power current sensing and fast digital-to-analog conversion are introduced as well as a capacitive coupling and coding schemes for data transfer. Several identical custom-designed ICBB modules are fabricated in the 0.13-μm CMOS process, each providing up to 2 W of output power, while operating at a switching frequency of up to 10 MHz. The versatility and proper functionality of these modules are verified through simulation and experimental results. | A Building Block IC for Designing Emerging Hybrid and Multilevel Converters | DC–DC power converters;digital control;power integrated circuits (ICs);switched-capacitor (SC) circuits;switched-mode power supply (SMPS) | Integrated circuits;Power system management;Topology;Switching frequency;Voltage control;Sensors;Inductors
This paper introduces a fully integrated 12-to-1.xV voltage regulator module IC. A fully synthesizable digital two-loop controller has been realized through hardware description language tools. Several new IP blocks have been developed and described in detail: a window delay-line-based analog to digital converter (DL-ADC), two independent PI compensators with shared hardware for calculations, high-resolution digital pulsewidth modulation (PWM), and a programmable dead-time module. To fully exploit the benefits of digital electronics, reduce power consumption, and save area, all units of the digital controller have been designed through asynchronous architecture, eliminating the need of high-speed clock. High-performance synchronized, fixed frequency, PWM operation is enabled by a digital programmable time-base generator and system governor, which has been developed as well. In addition, to extend the capabilities of the window DL-ADC to support the full range of the load with minimal hardware penalty, adaptive reference of the current compensation is introduced. The mixed-signal IC has been fabricated on a 0.18-μm 5-V CMOS process. It incorporates the digital controller and periphery as well as a synchronous buck power stage, including a drive circuitry that enables operation up to several megahertz from a 12-V input. The digital core has been realized by an automated synthesis process and place-and-route tools, resulting in an effective silicon area of 0.16 mm<sup>2</sup>. Experimental results of the fabricated IC operating in closed loop are provided, demonstrating the performance and benefits of the new controller for meeting the requirements of tight output voltage regulation over wide load range. | Fully Integrated Digital Average Current-Mode Control Voltage Regulator Module IC | Average current-mode (ACM) control;dc–dc converters;digital control;power management IC;power system on-chip;pulsewidth modulation (PWM);voltage regulator module (VRM) | Hardware;Voltage control;Integrated circuits;Switches;Pulse width modulation;Power electronics
As a reliable device for voltage regulation and isolation, a line frequency transformer is commonly connected in series with bidirectional converter (BIC) to interlink the ac and dc networks of hybrid ac/dc microgrid. However, it may not be suitable for the applications where weight and space occupation are of important concerns such as hybrid ac/dc microgrid. In this paper, bidirectional resonant dc transformer (BRDT) is proposed to replace the conventional bulky transformer for bus voltage matching and galvanic isolation. In order to simplify systematic coordination with BIC and central controller, BRDT is designed as an ideal transformer with simple openloop scheme. 50% duty ratio scheme is implemented as it has been proven to be better than the phase-shift scheme in order to ensure BRDT conversion efficiency. A generalized model for various BRDT topologies, including CLLC, CLL, and LLC high frequency transformer (HFT), is established for analysis. The impacts induced by the transformer leakage, magnetizing inductances, and extra resonant capacitors are considered when designing the HFT. The conversion gain of the designed BRDT has also been analyzed in the full power range. Lab-scale prototypes for BRDT and hybrid ac/dc microgrid have been developed for experimental verifications. The performances of BRDT and system in both steady and transient states have been confirmed. | Implementation of Bidirectional Resonant DC Transformer in Hybrid AC/DC Micro-Grid | CLLC;conversion gain;DC transformer;high frequency transformer (HFT);hybrid AC/DC microgrid | Microgrids;Topology;Load flow;Batteries;Reliability;Frequency conversion;Capacitors
The main problem related to cascaded H-bridge (CHB) cell multilevel inverters is their using of a large number of components, such as switches and dc-sources. Therefore, minimization of components in these kinds of devices is of great importance. Cascaded-transformer multilevel inverters (CTMIs) have completely eliminated the need for several dc-sources in CHBs. Thus, minimization of the other components in CTMIs can lead to obtain an optimized structure for multilevel inverters. This paper introduces a simple and compact structure for transformer-based multilevel inverters. Since the number of utilized components in the proposed structure is remarkably reduced, the cost, volume, and complexity are minimized. The performance of the suggested inverter has been scrutinized through two different strategies. First, it is tested under condition of supplying a local load, and second, employing sample-based current control strategy; its performance is inspected when being connected to the grid. In the latter test, the leakage inductances of the transformers are utilized to execute the sample-based current control strategy, thus, the need for extra filter is eradicated. The feasibility of the suggested topology has been validated by using the laboratory-built prototype along with a computer-aided simulated model. | Verification of a Low Component Nine-Level Cascaded-Transformer Multilevel Inverter in Grid-Tied Mode | Component reduction;grid-connected converter;multilevel inverter;sample-based current control | Topology;Inverters;Legged locomotion;Windings;Phase transformers;Current control
Distributed phase-locked loop-based frequency control is proposed in this paper for offshore wind turbine converters connected with diode-rectifier-based high-voltage-direct-current systems. The proposed control enables a large number of wind turbines to work autonomously to contribute to the offshore ac frequency and voltage regulation. The proposed control also provides automatic synchronization of the offline wind turbines to the offshore ac grid. Stability of the proposed frequency control is analyzed using the root locus method. Moreover, active dc voltage control of the onshore modular multilevel converter (MMC) is proposed to ride-through an onshore ac fault, where the onshore MMC converter quickly increases the dc voltage by adding additional submodules in each phase, in order to rapidly reduce wind farm active power generation so as to achieve quick active power rebalance between the offshore and onshore sides. Thus, the overvoltage of the submodule capacitor is alleviated during the onshore fault, reducing the possibility of system disconnection. Simulation results in PSCAD verify the proposed control strategy during startup, synchronization, and under onshore and offshore fault conditions. | Distributed PLL-Based Control of Offshore Wind Turbines Connected With Diode-Rectifier-Based HVDC Systems | Diode-rectifier based HVDC;distributed PLL-based frequency control;offshore wind power integration;onshore AC fault;synchronization of wind turbine converters | Voltage control;Frequency control;Wind farms;HVDC transmission;Synchronization;Reactive power;Rectifiers
This paper proposes a novel branch-based load flow approach for isolated hybrid microgrids. This evolving network configuration involves the application of a distinctive operational philosophy that poses significant challenges with respect to conventional load flow techniques. Hybrid microgrids are characterized by small-rating, droop-based distributed generators (DGs) and by variable but coupled frequency and dc voltage levels. In particular, the absence of a slack bus that results from the small DG rating impedes the application of traditional techniques such as branch-based methods. To overcome these limitations, a modified branch-based approach provided the basis for the development of the proposed algorithm. The new algorithm solves the load flow sequentially by dividing the problem into two coupled ac and dc subproblems. The coupling criterion is established by modeling and updating the power exchange between the subgrids, hence enabling an accurate and efficient formulation of the subproblems. For each subproblem, a modified directed forward-backward sweep has been developed to perform the load flow analysis based on consideration of the individual characteristics of each subgrid. Case study results demonstrate that the algorithm is applicable and effective for the steady-state analysis of several operational factors associated with an isolated hybrid microgrid system: 1) load changing; 2) converter outages; and 3) the probabilistic nature of renewable generation and loads. | A Novel Load Flow Algorithm for Islanded AC/DC Hybrid Microgrids | Droop-based DGs;forward-backward sweep;hybrid ac/dc microgrids;islanded microgrids;load flow | Load flow;Microgrids;Algorithm design and analysis;Couplings;Loading;Load modeling;Integrated circuits
A galvanic isolated amplifier based on SAR converters architecture is presented which realizes chip level isolation in both the power and signal domains. The compact IC package contains an integrated isolated power converter which includes on-chip transformer, oscillator and rectifier, digital isolators based on on-chip transformers, a front-end programmable gain amplifier, a SAR ADC, a complementary charge redistribution DAC, and post filters to reconstruct and smooth the linear signal. The symmetric implementation of the SAR ADC and DAC realizes the charge balance between the input side and the output side, where an inherent linear transfer function is achieved. The sampling clock comes from an on-chip oscillator of poor jitter performance which limits the SNR performance of the ADC. With the correlated clock for the DAC reconstruction, the close-in phase noise from the clock generator is attenuated so that the SNR performance of the overall isolated amplifier is not sensitive to the jitter from the sampling clock. This fully integrated solution displaces the traditional bulky hall-effect sensors, and enables precise and fast isolated voltage or current sensing applications such as photovoltaic inverters. The isolated amplifier, with the ability to measure both large currents and small dc injection currents in a single solution, can contribute compactly and efficiently to smart grid integration circuitry. The system-in-package achieves less than 1 mV total offset and 71.9 dBFS SNR in a bandwidth of 200 kHz. It achieves an isolation working voltage rating of 600 Vrms and 5 kVrms over 1 min duration. | A Fully Isolated Amplifier Based on Charge-Balanced SAR Converters | Charge redistribution;current/voltage sensing;galvanic isolation;isolated amplifier;isolated power converter;on-chip transformer;PV inverters;SAR ADC | Capacitors;Current measurement;Inverters;Voltage measurement;System-on-chip;Bandwidth;Sensors
A dc-20-GHz multiple-return-to-zero digital-to-analog converter (DAC) is proposed for direct radio frequency synthesis. To minimize frequency-dependent amplitude and phase errors in the output summing node, which can dominate linearity performance at GHz and mm-wave frequencies, a vertically stacked tree (VST) and feed-forward (FF) path are proposed. While the VST minimizes variation in frequency response among the MSB cells, the FF path improves matching between the MSBs and LSBs, providing up to 21-dB improvement in simulated spurious-free dynamic range (SFDR) at 20 GHz. To account for additional errors introduced by process variation, the DAC utilizes per-cell calibration of both amplitude and timing. The DAC is implemented in a 0.13-μm SiGe process with an area of 6.25 mm<sup>2</sup> and consumes 1.91 W. After amplitude and timing calibration, &gt;48-dB SFDR and lesser than -46 dBc intermodulation distortion are achieved from dc to 20 GHz. | A 10-bit DC-20-GHz Multiple-Return-to-Zero DAC With &gt;48-dB SFDR | Current-steering (CS);digital-to-analog converter (DAC);direct digital-to-RF;high linearity;high speed;multiple Nyquist;return-to-zero (RZ);RF-DAC | DC-AC power converters;Timing;Calibration;Switches;Frequency response;Silicon germanium
Due to the absence of bulky dc-link capacitors, the matrix converter (MC) is a prospective candidate to replace the conventional two-stage ac-ac converter, especially in some applications which require high reliability. In order to enhance the reliability during system operation, this paper investigates an open-circuit fault detection technology for indirect MC. First, combining with the characteristics of the space vector modulation technique, this paper presents analysis work during the appearance of an open-circuit fault. Then, a novel fault diagnosis approach is proposed based on the circuit analysis. The proposed method establishes a unique corresponding relationship between switches and modulation sectors, and the faulty switch can be discriminated exactly by measuring the three-phase output voltages and the dc-link voltage. This method, which can locate the failure that occurs in rectifier stage or inverter stage correctly, offers favorable antidisturbance ability. The experiments are carried out to verify the feasibility and validity of the proposed fault detection method. | Open-Circuit Fault Analysis and Diagnosis for Indirect Matrix Converter | Indirect matrix converter (IMC);modulation sectors;open-circuit diagnosis;space vector modulation (SVM) | Circuit faults;Rectifiers;Fault detection;Voltage measurement;Modulation;Fault diagnosis;Inverters
Since the voltage stress on the power switches is only half of the input voltage, three-level (TL) converters have been widely used in high-voltage applications. To ensure normal operation of TL converters, the voltages on the input divided capacitors and the blocking capacitor must be essentially balanced. In practice, asymmetry of the main circuit and the drive circuit may result in unbalance of these voltages, leading to higher voltage stress on the power switches and other problems. This letter proposes a novel pulse-width modulation (PWM) method with better voltage-balancing ability, which is implemented by interleaving two traditional PWM methods. First, the mechanism of voltage unbalance is analyzed. The new PWM method decouples the blocking capacitor voltage from the voltages of the input divided capacitors, and ensures that the former voltage is always kept around its ideal value, which can greatly simplify the sampling circuit and the voltage-balancing control scheme. Then, a voltage-balancing strategy aiming to adjust the phase shift of the drive signals only is given. Finally, experimental results are presented to verify the effectiveness of the proposed method and voltage-balancing strategy. | An Interleaved PWM Method With Better Voltage-Balancing Ability for Half-Bridge Three-Level DC/DC Converter | Pulse-width modulation (PWM);three-level (TL);voltage-balancing | Capacitors;Pulse width modulation;Voltage control;Switches;Video recording;Stress
Irreversible electroporation (IRE) for disinfection applications involve exposing the specimen cell membrane to a pulsed electric field in order to kill harmful microorganisms. High-voltage (HV) pulses, of relatively short durations in range of few microseconds, are generated across the sample chamber. The HV pulse specifications such as voltage magnitude, waveform, repetition rate, and duration differ according to the conditions of the sample being processed. This paper proposes a new step-up power electronic converter topology for generating the required HV pulses from a relatively low input voltage. The converter consists of two main stages; the first stage is responsible for boosting the input voltage to the desired level using input-parallel/output-series connected dc/dc modules, while the second stage forms the required HV pulses with the proper magnitude, duration, and repetition rate using modular multilevel converter submodules. The proposed topology is able to produce the HV pulses with controlled voltage and current stresses across the employed semiconductor switches and diodes; hence, it can be implemented with the market-available semiconductor technology. Mathematical analysis of the proposed topology is developed, and MATLAB/Simulink simulation results explore operational conditions. Experimental results from a scaled-down prototype validate the functionality of the proposed system. | A Step-Up Modular High-Voltage Pulse Generator Based on Isolated Input-Parallel/Output-Series Voltage-Boosting Modules and Modular Multilevel Submodules | DC/DC converters;irreversible electroporation;modular multilevel converters (MMCs);pulse waveforms generator;pulsed electric field;voltage boosting | Capacitors;Boosting;Topology;HVDC transmission;Electric fields;Microorganisms;Generators
Ina direct current (dc) distribution network, the modular multilevel high-frequency dc converter (MDCC) can achieve electrical isolation, voltage conversion and power transmission between the lowand medium-voltage dc buses. In this paper, quasisquare-wave (QSW) modulation, which avoids the dv/dt stress problem and maintains a high dc voltage utilization, is applied in MDCC, and the mathematical model of QSW modulation with a dual-phase-shift (DPS) scheme is established. Based on the model, the influences of staircase rising and falling process in QSW modulation on MDCC performance, including the power characteristic, current stress, switching characteristic, and efficiency characteristic, are analyzed. The influences of QSW modulation under DPS scheme on MDCC performance are also investigated. Moreover, to achieve a comprehensive optimization of MDCC performance, a multiobjective optimized control strategy based on QSW modulation under DPS scheme is proposed. Finally, a MDCC prototype is set up and the experimental results verify the correctness and effectiveness of the analysis and proposed strategy. | Quasi-Square-Wave Modulation of Modular Multilevel High-Frequency DC Converter for Medium-Voltage DC Distribution Application | DC distribution network;modular multilevel high-frequency dc converter;multiobjective optimized dual-phase-shift (DPS) strategy;quasi-square-wave (QSW) modulation | Modulation;Stress;Power transformer insulation;Topology;Mathematical model;Switches;HVDC transmission
Rapid voltage and current transitions in switched-mode power converter circuits generate electromagnetic interference (EMI) which may interfere with other electronic systems. High-speed (e.g., wide bandgap) switching devices can improve circuit efficiency and compactness, but may increase the bandwidth of the interference generated. The peak interference is concentrated at harmonics of the fundamental switching frequency, and so may be reduced by modulating the converter switching frequency. However, converter topologies incorporating more than one switching device may not be suited to modulation of the switching frequency, and coordinated modulation of other pulse parameters is required to suppress interference. A relatively simple implementation of a hybrid pulse modulation technique is presented to suppress EMI in a quasi-Z-source converter comprising an impedance-source network and GaN-based H-bridge switching circuit. The technique uses two anharmonically related periodic signals to generate a modulated sawtooth carrier, which in turn generates coordinated switching pulses aperiodically modulated in position and width within a constant switching period. Experimental results demonstrated 10 dB suppression of the peak interference with negligible impact upon the converter's efficiency or output voltage. The proposed pulse modulation technique and its method of implementation are generic, and are expected to be widely applicable to other switched-mode dc-dc power converters. | An Aperiodic Modulation Method to Mitigate Electromagnetic Interference in Impedance Source DC–DC Converters | Electromagnetic interference (EMI);impedance source power converters;interference suppression;pulse modulation;wide bandgap (WBG) semiconductors | Electromagnetic interference;Switches;Pulse width modulation;Frequency modulation;Pulse modulation;Switching circuits
This paper presents a field-programmable mixed-signal IC named CHIMERA, for low-cost and rapid prototyping of mixed-signal systems. The proposed IC implements field-programmable analog functions with time-domain configurable analog blocks (TCABs). A single TCAB can be programmed to various analog circuits, including a time-to-digital converter, digitally-controlled oscillator, digitally-controlled delay cell, digital pulse-width modulator, and phase interpolator. The TCABs convey and process analog information using the frequency, pulse width, delay, or phase of digital pulses or pulse sequences, rather than using analog voltage or current signals for reduced susceptibility to attenuation and noise. The overall CHIMERA chip also includes arrays of configurable logic blocks (CLBs) and programmable arithmetic logic units (ALUs) for programmable digital functions. By programming the functionality of the TCAB, CLB, and ALU arrays and configuring the interconnects, the chip can implement various mixed-signal systems. A prototype IC fabricated with 65-nm CMOS technology demonstrates the versatile programmability of CHIMERA by being successfully operated as a 1-GHz phase-locked loop with a 12.3-psrms integrated jitter, as a 50-MS/s analog-to-digital converter with a 32.5-dB SNDR, and as a 1.2-to-0.7 V DC-DC converter with 95.5% efficiency. | CHIMERA: A Field-Programmable Mixed-Signal IC With Time-Domain Configurable Analog Blocks | Field-programmable mixed-signal IC;mixed-signal IC;mixed-signal system;reconfigurable architecture;reconfigurable mixed-signal IC | Time-domain analysis;Delays;Integrated circuit interconnections;Analog circuits;Phase locked loops;Capacitors
A comprehensive analysis for a family of two-level pulsewidth modulation plus phase-shift (PPS)-modulated-isolated-bidirectional dc-dc converters is presented in this paper. Compared with the traditional phase-shift control, the PPS control features reduced current stresses, reduced conduction losses, guaranteed zero-voltage switching (ZVS) operation, and wide conversion-ratio variation range. In this paper, all eight operation modes are revealed, and then the unified solution of the power transmission capability for each mode is proposed, applicable for any two-level PPS converters. Based on the unified solution, component stresses and ZVS operation are analyzed to assist component selection. Most importantly, the control maps for three different combinations of the two-level PPS converters are proposed, to assist converter operation and design in the low-circulating-current region. In the control map, a circuit parameter k is proposed and its upper limit is found, providing a design limit to select switching frequency, leakage inductance, turns ratio, and power level. A 29-67 V/380 V prototype-the combination of group C plus group A-rated at 100-1000 W was built. The analysis is verified by both simulation and experimental results. | Analysis and Design of a Family of Two-Level PWM Plus Phase-Shift-Modulated DC–DC Converters | Isolated bidirectional dc–dc converter (IBDC);pulsewidth modulation plus phase-shift (PPS) control;unified solution | Stress;Inductance;Inductors;Zero voltage switching;Power transmission;Load flow;Capacitors
The granular multilevel converter (GMC) is a multilevel converter built by hybridizing a conventional two-level converter with an asymmetrical cascaded H-bridge converter. Addition of each additional H-bridge submodule doubles the number of the GMC output voltage steps. Thus, with a small number of power electronic switches and associated gate drive signals and circuits, a GMC can offer a high-quality ac voltage to meet the stringent requirements of high-performance drives and grid-tied converters in low and medium voltages. This paper proposes: 1) a generalized switching strategy to control the output voltage as well as capacitor voltages of H-bridge submodules for a GMC with an arbitrary number of submodules n (this proposed strategy is scalable, which allows for easy modification of the voltage rating or the number of the voltage steps of the GMC) and 2) a systematic analysis for optimal sizing of the submodule capacitors to minimize the required total energy of the installed capacitors. Simulation and experimental case studies evaluate the performance of the proposed switching and capacitor sizing algorithms. | A Generalized Switching Strategy and Capacitor Sizing Algorithm for Granular Multilevel Converters | Capacitor sizing;dc–ac power conversion;multilevel converter;power grid;voltage control | Switches;Capacitors;Voltage control;Topology;Medium voltage;Bridge circuits
In high-power applications, parallel-operated T-type three-level pulse width modulation (PWM) rectifiers (T3LPRs) are widely employed to improve the power capacity and system reliability. For parallel-operated T3LPRs, there are two important issues need to be properly addressed: 1) the neutral-point potential (NPP) balancing, and 2) the zero sequence circulating current (ZSCC) between the common ac and dc bus. In this paper, the fluctuation of NPP in a T3LPR and the generative mechanism of ZSCC in parallel-operated T3LPRs are first investigated. The zero sequence voltage (ZSV) difference between the parallel-operated T3LPRs is identified as the main excitation source of the ZSCC problem. Meanwhile, the disconnection of the neutral point and the control effect difference of NPP balancing in each T3LPR also affect the ZSCCs within the parallel-operated T3LPRs. To adjust the ZSV of T3LPRs, the dwell time of the positive small voltage vector in each switching period of the converter, which is usually adjusted to balance the NPP, is also required to be controlled to suppress ZSCC. Therefore, in this paper, to avoid the possible conflict, an improved modulation mechanism is designed to guarantee simultaneous ZSCC suppression and NPP balancing. The neutral points of each T3LPR are connected. Then, by adjusting the dwell time of the positive small voltage vector, the charging time of two dc capacitors is adjusted to balance the NPP, and the ZSV differences between different T3LPRs are adjusted to suppress ZSCCs. To avoid the control effect difference of independent NPP balancing in different T3LPRs, all T3LPRs share the same value marking the difference between two dc capacitor voltages. Thus, a communication with a greatly reduced baud rate requirement is needed for NPP balancing to transfer the difference between the two dc capacitor voltages. Moreover, no extra circuit is needed for ZSCC suppression. These approaches make the proposed improved space vector PWM strategy much more practical and easy to employ. The proposed method is verified with experiments on two 3-kW T3LPR prototypes. | Improved Modulation Mechanism of Parallel-Operated T-Type Three-Level PWM Rectifiers for Neutral-Point Potential Balancing and Circulating Current Suppression | Circulating current suppression;neutral-point potential (NPP) balance;paralleling operation;T-type three-level pulse width modulation (PWM) rectifier (T3LPR) | Rectifiers;Switches;Space vector pulse width modulation;Electric potential;Capacitors
In order to match voltages between the fuel cell stacks and the DC link bus of fuel cell vehicles, a single-switch Boost dc–dc converter with diode-capacitor modules is proposed in this paper. The capacitors are charged in parallel and discharged in series. The wide voltage-gain range can be obtained by using a simple structure. In addition, the basic operating principles, the extended stages, the fault tolerant operation, and steady-state characteristics of the converter are analyzed and presented in this paper, and the small-signal model is also derived. A 400 V, 1.6 kW experimental prototype is developed, and the wide voltage-gain range (3.3 ∼ 8) is demonstrated with a maximum efficiency at 97.25%. The experimental results validate the effectiveness and feasibility of the proposed converter and its suitability as a power interface for fuel cell vehicles. | Single-Switch, Wide Voltage-Gain Range, Boost DC–DC Converter for Fuel Cell Vehicles | Boost DC-DC converter;fault tolerant operation;fuel cell vehicles;low voltage stress;single-switch;wide voltage-gain range | DC-DC power converters;Stress;Switches;Semiconductor diodes;Inductors;Topology;Fuel cell vehicles
Dispatching active distribution networks is expected to play an important role in the smart grid technologies. Voltage control is also starting to be widely proposed to avoid voltage violations in the electrical grid. The integration of the storage in the so-called smart transformer (ST), which is a solid-state transformer with control and communication functionalities, can help combine both services. The added value of such a configuration is that it allows the full decoupling of the reactive power flows between the medium voltage (MV) and low voltage (LV) networks. We show the augmented flexibility of such a configuration by proposing a control strategy where the storage system is used to achieve dispatched-by-design operation of the LV network active power flow, as well as the two ST power converters to control the voltage in both the MV and LV grid on a best effort basis. The control strategy is validated by simulations using the IEEE 34 nodes MV test feeder and the CIGRE LV reference network. Moreover, control performance is benchmarked against a conventional network setup, where the battery energy storage system (BESS) is connected to the LV network through a dc/ac power converter and the ST transformer is replaced by a conventional transformer. | Concurrent Voltage Control and Dispatch of Active Distribution Networks by Means of Smart Transformer and Storage | Battery energy storage system (BESS);dispatch-by-design,\xa0renewable energy;smart transformer (ST);voltage regulation | Voltage control;Reactive power;Batteries;Europe;Monitoring;Energy management
The common method of improving efficiency when a synchronous buck converter operates at a light load is to adopt a current sensor to generate a turn-off command for the synchronous rectifying switch (SRS). However, a current-sensing technique with passive components is easily affected by noise and ringing, causing abnormal switching of the SRS. This study presents a simple control scheme for determining the zero point of an inductor current. It utilizes ripple voltage generated by a charging/discharging behavior from the capacitor to emulate the inductor current without using current sensors. The control strategy is verified by developing a 25-W synchronous rectifier buck converter. | A Simple Control Scheme to Avoid the Sensing Noise for the DC–DC Buck Converter With Synchronous Rectifier | Buck converter;current sensor;light load | Inductors;Capacitors;Voltage control;Switches;Pulse width modulation;Buck converters;Integrated circuits
This paper discusses dynamic behavior of a dual-active-bridge (DAB) dc-dc converter. Conventional phase-shift control methods for the DAB converter may cause dc offsets in both inductor current and transformer magnetizing current in transient states. The dc offset in the inductor current would introduce an excessive peak current through the switching devices. The dc offset in the magnetizing current may induce magnetic-flux saturation. Conventional methods simultaneously turn on and off the diagonal switches in each H-bridge converter and produce a square-wave voltage with a 50% duty ratio. In contrast, the proposed method in this paper independently controls each switch to modify the duty ratio in transient states. This paper clearly derives the requirements of each switch to eliminate the dc offsets in both currents with a settling time shorter than half the switching period. Experimental results using a 5-kW 20-kHz system verify the validity of the proposed control method, which is effective not only in a single step change, but also in a continuous change in the phase-shift reference. | Dynamic Control and Performance of a Dual-Active-Bridge DC–DC Converter | DC offset;dual-active bridge (DAB);isolated dc–dc converter;magnetizing current;transient response | Inductors;Bridge circuits;Switches;Saturation magnetization;Voltage control;Transient analysis
This paper proposes a novel modified LLC converter with two split resonant branches for wide input-range applications. It can operate in low-gain (LG) mode or medium-gain (MG) mode. The voltage gain of MG mode is 1.5 times that of LG mode, while they have same range of voltage gain M<sub>tank_range</sub>, i.e., the ratio of maximum voltage gain to minimum one. Therefore, the input voltage can be regulated in a wide range by operating the converter in different modes. To achieve the transition between modes, the required M<sub>tank_range</sub> of the proposed converter is as low as 1.5, resulting in lower magnetizing current and higher efficiency within the entire operation range. Smooth transition can be achieved by adjusting the duty cycles of switches gradually. The proposed LLC converter with primary dual-bridge is analyzed in detail as an example. To verify the theoretical analysis and performance of proposed solution, a 1-kW 400-V output prototype with input voltage ranging from 80 to 200 V is built, tested, and compared with two existing full-bridge LLC converters. Analysis and experimental results indicate that smaller volume of transformers, reduced rectifying diodes, and higher overall efficiency are achieved with the proposed converter. | Modified High-Efficiency <italic>LLC</italic> Converters With Two Split Resonant Branches for Wide Input-Voltage Range Applications | DC–DC converter;LLC converter;two transformer;wide voltage range | Power transformers;Magnetic resonance;Zero voltage switching;Rectifiers;Switches;Equivalent circuits;Inductance
A hybrid single-inductor dual-input-triple-output (SIDITO) converter with an on-chip transformer-based starter for thermoelectric energy harvesting is presented. The on-chip transformer-based LC starter makes the system capable of self-startup at an open-circuit-voltage of 160 mV. With the proposed hybrid SIDITO architecture, additional inductor-sharing power switches are eliminated. An adaptive-on-time control scheme is also proposed to improve the efficiency at low input voltage levels. The chip is fabricated in a 0.18-μm CMOS process. The measurement results show that the converter can provide an output current range from 1 μA to 10 mA with a peak efficiency of 83.3%. | An On-Chip Transformer-Based Self-Startup Hybrid SIDITO Converter for Thermoelectric Energy Harvesting | Energy harvesting;SIDITO DC-DC converter;on-chip LC oscillator;adaptive-on-time;charge-sharing | System-on-chip;Inductors;Oscillators;Clocks;Generators;Energy harvesting;Capacitors
Renewable integrated dc Microgrids (DCMGs) are gaining popularity by feeding remote locations in qualitative and quantitative manner. Reliability of autonomous dc microgrids depend on battery capacity and size due to stochastic behavior of renewables. Over charging and discharging scenarios compel the microgrid into insecure zone. Increasing the storage capacity is not an economical solution because of additional maintenance and capital cost. Thus, interconnecting neighbor microgrids increases virtual storing and discharging capacity when excess power and deficit scenario arises respectively in any of the DCMG. Control strategy plays vital role in regulating the power within and between microgrids. Power control and management technique is developed based on bus signaling method to govern sources, storages, and loads to achieve effective coordination and energy management between microgrids. Proposed scheme is simple and reliable since bus voltages are utilized in shifting the modes without having dedicated communication lines. Proposed scheme is validated through real time simulation of two autonomous dc grids in real time digital simulator (RTDS) and its results are verified by hardware experimentation. | Autonomous Power Control and Management Between Standalone DC Microgrids | Autonomous dc Microgrid;bus signaling method;power control and management scheme;renewable sources;real time simulation | Microgrids;Batteries;Voltage control;Reliability;DC-DC power converters;Phase change materials;Voltage measurement
A dc-dc power converter based on a two-phase synchronous buck converter that reproduces single-carrier digital modulation schemes by controlling the first switching harmonic of the output voltage ripple is presented in this paper. The dc-dc power converter carries out both the lighting and the transmission functionalities of visible light communication transmitters. Control of both the amplitude and the phase of sinusoidal currents injected toward high-brightness LEDs enable the use of efficient modulation schemes, such as quadrature amplitude modulation, carrierless amplitude and phase modulation, amplitude-shift keying, and phase-shift keying. These modulation schemes achieve higher spectral efficiency (i.e., more data can be transmitted using the same bandwidth) than previously proposed modulation schemes performed by visible light communication transmitters based on the use of dc-dc power converters. To the authors' knowledge, the ratio between the bit rate achieved and the switching frequency of the dc-dc power converter presented in this paper is the highest that can be found in the literature. | Reproducing Single-Carrier Digital Modulation Schemes for VLC by Controlling the First Switching Harmonic of the DC–DC Power Converter Output Voltage Ripple | Amplitude-Shift Keying (ASK);Carrierless Amplitude and Phase (CAP) modulation;High-Brightness LED (HB-LED);high frequency;output voltage ripple;Phase-Shift Keying (PSK);Quadrature Amplitude Modulation (QAM);two-phase buck converter;Visible Light Communication (VLC) | Bandwidth;Optical transmitters;DC-DC power converters;Lighting;Phase modulation;Receivers
A photovoltaic (PV) microinverter converts the dc from a PV panel to ac directly, which has the advantages of improved energy harvesting, friendly “plug-and-play” operation, enhanced flexibility/expandability, excellent system redundancy, and no dc cabling/safety issue; therefore, it is an attractive solution for the grid-connected PV system. In ac PV module applications, the features such as power density, reliability, efficiency, and reactive power capability are essential for the microinverters. In order to overcome the drawbacks of the conventional microinverters, including the power density/reliability issues caused by the bulky input capacitors and the limited output reactive power capability, a three-phase microinverter without energy storage capacitors is proposed in this paper. The proposed microinverter consists of a flyback stage, a third-harmonic injection circuit, and a line-commutated current-source-type inverter. The flyback stage realizes maximum power point tracking, while the third-harmonic injection circuit is responsible for output power factor correction. In addition to having the potential of achieving compact structure, long lifetime, and high efficiency, the developed microinverter provides extended output reactive power control range and three-phase balanced output. Finally, the proposed topology and the method are verified by simulations and experimental results. | A Three-Phase Grid-Connected Microinverter for AC Photovoltaic Module Applications | Flyback;maximum power point tracking (MPPT);photovoltaic (PV) microinverters;third-harmonic injection | Inverters;Capacitors;Topology;Buck converters;Reliability;Density measurement;Power system measurements
Maximum power transfer occurs in many energy harvesters at their half open-circuit voltage (V<sub>OC</sub> /2). A novel implementation method of maximum power point finding based on the V<sub>OC</sub> /2 method is presented by exploiting the capacitor charging voltage across a smoothing capacitor connected in parallel with the energy harvester. The presented technique has a specifically designed high-pass filter, which has a peak output voltage that corresponds to the V<sub>OC</sub> /2 of the energy harvester. The control circuit filters and differentiates the voltage across the smoothing capacitor to directly determine the timing of reaching the V<sub>OC</sub> /2 of the energy harvester without having to find the V<sub>OC</sub> first and is fully implemented using discrete analog components without the need of a programmable controller, leading to low power consumption of the method. In this paper, the control circuit is used in conjunction with a full-wave diode bridge rectifier and a dc-dc converter to harvest energy from a piezoelectric energy harvester (PEH) as the studied case. The PEH was subjected to various strain levels at low frequencies from 2 to 10 Hz. Experimental results show that the implemented circuit is adaptive to various vibration amplitudes and frequencies and has a maximum power point finding efficiency of up to 98.28% with power consumption as low as 5.16 μW. | Adaptive Maximum Power Point Finding Using Direct <italic>V</italic><sub>OC</sub>/2 Tracking Method With Microwatt Power Consumption for Energy Harvesting | Adaptive control;analog circuit;energy harvesting;maximum power point tracking (MPPT);piezoelectric devices | Capacitors;Power demand;Energy harvesting;Smoothing methods;Resistors;Timing;Voltage control
Application of pulse width modulation (PWM) is known to produce sideband effects. The accuracy of the models of dc-dc converters can be improved if essential information of the sideband effects of PWM can be incorporated. In this paper, the aliasing effect of the sideband components on the closed-loop control is analyzed, and an effective representation of the transfer function of the pulse-width modulator is derived. Applying this transfer function to the dc-dc converter, an extended-frequency-range small-signal model is obtained, which can be conveniently used for deriving the loop gain of a PWM-controlled dc-dc converter. Furthermore, for wideband control applications, the large switching ripple in the modulation signal necessitates adjustment of the representation of the gain of the pulse-width modulator, which is dependent on the controller. Despite being highly accurate for stability assessment, the extended-frequency-range model is relatively complex after incorporating the effects of the sideband components and the large switching ripple. An approximate approach is introduced to simplify the loop gain expression and to provide physical insights into the effects of the sideband components and large modulation ripple amplitude. Experimental verification of the extended-frequency-range model is provided for a buck converter and a boost converter. | Small-Signal Models With Extended Frequency Range for DC–DC Converters With Large Modulation Ripple Amplitude | Extended-frequency-range model;large modulation signal;pulse width modulation (PWM);sideband component | Amplitude modulation;Frequency modulation;Pulse width modulation;DC-DC power converters;Switches;Transfer functions
In this paper, a novel six-switch dual-output inverter is proposed. The three-switch leg in the proposed inverter is implemented with the dual-buck structure. Hence, it retains all the benefits of the conventional dual-buck inverter such as improved reliability owing to the absence of short-circuit problems and higher efficiency with the use of power metal-oxide-semiconductor field-effect transistor (mosfet) without reverse recovery issues on its body diode. In addition, the passive components can be reduced with the high switching frequency operation. A 3.5-kW, 400-V dc input mosfet-based hardware prototype was built and tested to verify the performance of the proposed inverter and a maximum efficiency of 97% was achieved. | Single-Phase Six-Switch Dual-Output Inverter Using Dual-Buck Structure | Dual-buck inverter;dual-output;nine-switch converter;reduced-switch-count converters;single-phase inverter;switching cell;three-switch-leg | Legged locomotion;Inverters;Inductors;Switches;Limiting;MOSFET;Insulated gate bipolar transistors
Radiated fields of unintentional radiators can be estimated from the measurements performed by a transverse electromagnetic cell. A hybrid coupler connected to the outputs of the transverse electromagnetic cell separates the electric and magnetic coupling, which allows to calculate the generated far-field radiation consistently. However, the transverse electromagnetic cell and the hybrid coupler are mismatched. The mismatch introduces an error in the measured data. The error of up to 8.5 dB is obtained in the measurements of the small loop. The impedance mismatch is dominantly a consequence of the phase shift, which is related to the propagation of the signal through the measurement setup and which is present even if all elements of the measurement setup are ideal. The methodology for correcting the measured data is proposed and it is validated on the measurements of the small loop. The methodology is applied to the measurements of two synchronous buck converters and their radiated fields are estimated. | Improved Estimation of Radiated Fields of Unintentional Radiators by Correction of the Impedance Mismatch Between a Transverse Electromagnetic Cell and a Hybrid Coupler | Electromagnetic interference;far-field radiation;radiated emissions;small loop;switched-mode dc–dc converter | TEM cells;Couplers;Impedance;Semiconductor device measurement;Integrated circuit modeling;Magnetic separation;Magnetic moments
This paper presents a high-frequency modular medium-voltage AC (4160 VAC or 13.8 kVAC) to low-voltage DC (400 VDC) system that is scalable in order to be used for different scale microgrids. A 15 kW, 500 kHz DC/DC converter is demonstrated as the most important stage of the system overall, which can be scalable to a 225 kW 4160 VAC to 400 VDC system. Motivation of a CLLC resonant converter and its design parameters determination is carefully illustrated. The high-frequency transformer is the key element for the DC/DC converter. Then, the paper focuses on high-frequency transformer design to realize high-voltage insulation, high efficiency, and high density at the same time. Based on a split winding UU core transformer structure, transformer insulation materials and dimension parameters are determined referring to the IEEE insulation standard. The transformer magnetic loss model is reviewed based on which loss design tradeoff is carefully analyzed. Different working frequency impact on transformer design over three different core materials is also presented. Finally, a 500 kHz transformer prototype has been developed and demonstrated with the IEEE standard required insulation tests. A whole CLLC resonant converter is also present with experiments results. The converter holds outstanding 98% efficiency and 2.9 kW/L power density. | High-Frequency Transformer Design for Modular Power Conversion From Medium-Voltage AC to 400 VDC | CLLC resonant converter;high frequency;magnetic loss analysis;medium voltage;transformer insulation | Insulation;Power transformer insulation;Transformer cores;Medium voltage;Resonant frequency;Insulated gate bipolar transistors
Due to the relatively low output voltage of photovoltaic (PV) source, a high step-up converter with high efficiency is needed when the PV source is connected to the power grid. A novel high step-up converter based on two switched capacitors and a coupled inductor is proposed in this paper. The operating principle is analyzed and the voltage gain is derived. A 100-W prototype is fabricated in the laboratory to verify the theoretical analysis, and the highest efficiency is 96.4%. | High Step-Up DC–DC Converter Based on Switched Capacitor and Coupled Inductor | Coupled inductor;dc–dc converter;high voltage gain;nonisolated;switched capacitor (SC) | Switches;Voltage control;Capacitors;Inductors;DC-DC power converters;Windings;Inductance
This paper presents a control method that can prevent audible noise generation in an LLC resonant half-bridge dc-dc converter under a light-load condition, while achieving the same input voltage range and power-conversion efficiency ηe as the burst-control method that generates an audible noise. The proposed method reduces switching and conduction losses at light load by skipping several pairs of switch-control pulses, while varying the switching frequency less than the normal-control method does. This skip-control method enables the LLC resonant converter to have a large magnetizing inductance, and to have high η<sub>e</sub> over a wide range of load variation. At an input voltage of 385 V, an output voltage of 24 V, and a resonant frequency of 180 kHz, the proposed method achieved η e ≥ 85.46% for an output power range of 7.2-360 W; the highest η<sub>e</sub> was 96.08% at P<sub>o</sub>= 336 W. | Off-Time Control of <italic>LLC</italic> Resonant Half-Bridge Converter to Prevent Audible Noise Generation Under a Light-Load Condition | DC–DC power conversion;digital control;on–off control;pulse-frequency modulation;pulse width modulated power converters;resonant power conversion | Switches;RLC circuits;Logic gates;Voltage control;Acoustic noise;Power conversion
The model of a modular multilevel converter (MMC) determines the extent of critical circuit information that electromagnetic transient simulations can reveal. In this paper, two MMC models are proposed for efficient real-time hardware-in-the-loop (HIL) emulation on the field-programmable-gate-arrays (FPGA). The nonlinear switch-based model employing the insulated-gate bipolar transistor (IGBT) dynamic curve-fitting model considers factors affecting its transient performance so that device-level behavior such as power loss and junction temperature can be reproduced accurately in the electro-magnetic-thermal simulation of a power converter for its design evaluation. Meanwhile, regarding the MMC submodule as a transmission line stub achieves faster computation speed and enables the formation of a hybrid arm to save FPGA hardware resources. As the large network that the MMC presents is burdensome for real-time execution with a small time-step, circuit simplification based on partitioning and merging is conducted. Hardware implementation of a three-terminal high-voltage direct-current system containing an MMC-based dc-dc converter is carried out and the efficacy of proposed models is validated by comparing HIL emulation results with the offline simulation tool PSCAD/EMTDC. | Dynamic Electro-Magnetic-Thermal Modeling of MMC-Based DC–DC Converter for Real-Time Simulation of MTDC Grid | DC-DC converter;electromagnetic transients;electro-thermal;field programmable gate arrays (FPGA);multi-terminal direct-current (MTDC);modular multilevel converter (MMC);parallel processing;real-time systems;solid-state transformer | Integrated circuit modeling;Insulated gate bipolar transistors;Switches;Transient analysis;Computational modeling;Real-time systems;Capacitors
Peak current mode (PCM) control has been widely used for the control of switching dc-dc converters due to its excellent transient performance. With the development of single-inductor dual-output (SIDO) dc-dc converters, PCM control technique is introduced to the control of SIDO dc-dc converters. Conventional PCM buck converter has only one reference current, with two inductor current borderlines are used to divide the operation modes of inductor current. However, PCM SIDO buck converter has more inductor current borderlines as it has one more reference current than that of PCM buck converter. In this paper, inductor current borderlines of PCM SIDO buck converter are investigated, and unified discrete iterative model of PCM SIDO buck converter is established. The effect of the difference of reference currents, initial inductor current and input voltage on the stability of PCM SIDO buck converter has been discussed by using bifurcation diagrams. The study results show that the stability of PCM SIDO buck converter is sensitive to the difference of reference currents, initial inductor current and input voltage. The stability boundary of the difference of reference currents, stability region of initial inductor current, and stability boundary of input voltage are derived. Lyapunov exponent and experimental results are carried out to verify the theoretical analysis results. | Effect of Circuit Parameters on the Stability and Boundaries of Peak Current Mode Single-Inductor Dual-Output Buck Converters | Difference of reference currents;discrete iterative model;initial inductor current;peak current mode (PCM);single-inductor dual-output (SIDO);stability | Inductors;Phase change materials;Buck converters;Switches;Circuit stability;Stability analysis
This paper proposes a bidirectional isolated single-phase matrix converter with a center-tapped transformer, which is used in a battery storage system connecting to a single-phase ac load. The proposed converter consists of a full-bridge inverter, a high-frequency center-tapped transformer, and a matrix converter. The matrix converter is employed with a pulse density modulation in order to achieve zero-voltage switching (ZVS). On the other hand, a common-mode voltage of the center-tapped transformer and a small capacitor are utilized in order to absorb the power ripple of the single-phase ac load without additional switches. Furthermore, the switches in the full-bridge inverter partially achieve ZVS in order to reduce the switching loss. These characteristics result in a high-power-density converter. As the experimental results with a 1 kW-prototype, the proposed converter reduces the dc current ripple generated by a single-phase ac load by 80.2% in the discharging mode and 76.8% in the charge mode. Besides, the low ac-side voltage total harmonic distortion in the discharge are below 3.0% over the entire ac power range. | Isolated Single-Phase Matrix Converter Using Center-Tapped Transformer for Power Decoupling Capability | Bidirectional power flow;dc–ac power converters;delta–sigma modulation;matrix converters | Capacitors;Matrix converters;Inverters;Bridge circuits;Zero voltage switching;Batteries;Discharges (electric)
This paper proposes a method of open-loop modal analysis to examine the subsynchronous interactions (SSIs) introduced by the converter control in an ac power system integrated with a multiterminal dc network. A control loop of the voltage source converters (VSCs) is selected to derive a closed-loop interconnected model, wherein the selected control loop and the rest of the power system are modeled as two interconnected open-loop subsystems. The analysis in this paper indicates that under the condition of open-loop modal proximity, strong SSIs may be introduced by the selected VSC control loop. It is very likely that the strong SSIs may degrade the damping of power system subsynchronous oscillations (SSOs). It is proposed that the damping degradation be estimated by calculating the open-loop SSO residues. Hence, the modal analysis for the open-loop subsystems can identify the open-loop modal proximity and estimate the degree of stability degradation under the condition of open-loop modal proximity. In addition, the VSC control loops and the synchronous generators contributing to the stability degradation can be identified. The application of the proposed method of open-loop modal analysis is demonstrated through example power systems in this paper. | Method of Open-Loop Modal Analysis for Examining the Subsynchronous Interactions Introduced by VSC Control in an MTDC/AC System | Multi-terminal DC (MTDC) network;VSC control;sub-synchronous oscillations (SSOs);sub-synchronous interactions (SSIs) | Power system stability;Stability analysis;Voltage control;Modal analysis;Degradation;Power conversion
A highly efficient 5-kW bidirectional dc-dc converter power stage operating from a 400-V supply implementing super-junction (SJ) metal-oxide-semiconductor field-effect transistor (MOSFETs) is presented. SJ MOSFETs have low on-state resistances and low switching losses. However, their application in voltage-source converters can be compromised by the reverse recovery behavior of their intrinsic diodes and their highly nonlinear output capacitances. A series switching-aid circuit is used to control the output capacitance charging current. The dead times between switching transitions are assessed and optimized in order to deactivate the intrinsic diodes. The combination of these techniques enables very high efficiencies to be attained. Calorimetric measurements indicate a full-load efficiency of 99.1% for the prototype 5-kW dc-dc converter power stage. A loss reduction of approximately 50% is achieved with the prototype converter power stage when compared to an equivalent insulated-gate bipolar transistor (IGBT)-based power stage. Lastly, a loss versus duty cycle function is experimentally determined, which can be used to inform the design of a maximum efficiency point tracking system. | Achieving Efficiencies Exceeding 99% in a Super-Junction 5-kW DC–DC Converter Power Stage Through the Use of an Energy Recovery Snubber and Dead-Time Optimization | Dead-time control;intrinsic diode deactivation;metal–oxide–semiconductor field-effect transistor (MOSFET);output capacitance;super junction (SJ) | MOSFET;Switches;Quality of service;Logic gates;Capacitance;Snubbers;Insulated gate bipolar transistors
This paper presents a novel single-stage ac/dc rectifier with high-frequency isolation and bidirectional power flow capability, which is feasible to connect dc grids to ac ones. A thorough analysis is performed based on the development of an actual model as well as a fundamental one using the double-sideband amplitude modulation equations. The derived models allow the determination of the active and reactive power flow through the transformer as well as defining the operating regions for which soft commutation is achieved. Besides, the current stresses of the semiconductors devices are analyzed in detail. Experimental results obtained from a 5 kW prototype are presented and discussed in order to validate the proposed model as well as demonstrate the converter's performance and claimed advantages. The proposed concept can also be extended to dc/dc, ac/ac, and multilevel topologies. | A Single-Stage Three-Phase Bidirectional AC/DC Converter With High-Frequency Isolation and PFC | AC–DC power conversion;bidirectional converters;high-frequency isolation;power factor (PF) correction;single-stage topologies | Topology;Windings;AC-DC power converters;Modulation;Semiconductor device modeling;Rectifiers;Mathematical model
Field programmable gate arrays (FPGAs) are widely used in telecom, medical, military, cloud computing, and other high-performance computing applications, thanks to their unique combination of parallel hardware execution and reprogrammability. During compilation, the computer-aided design (CAD) tool estimates the maximum operating frequency of the user application based on the worst case timing analysis of the critical path at a fixed nominal supply voltage, which usually results in significant voltage or frequency margin. Hence dynamic voltage scaling (DVS) has great potential to reduce the power overhead in FPGAs; however, the reprogrammability of FPGAs make a safe implementation of DVS for any application that could be programmed into the FPGA challenging. This work presents a robust universal DVS scheme for FPGAs intended to run on a system production line, or regularly during each FPGA power-up. The proposed scheme requires the FPGA to be programmed twice: offline self-calibration and online DVS. During the offline self-calibration, the FPGA frequency and core voltage operating limits at different self-imposed temperatures are automatically found and stored in a calibration table (CT). During online operation, the power stage refers to the CT and dynamically adjusts the core voltage according to the FPGA temperature and the resistive voltage drop in the power delivery path. The proposed DVS scheme is demonstrated on a 60-nm Intel Cyclone IV FPGA, with a digitally controlled dc-dc converter, leading to 40% power savings in two typical applications. | Robust Self-Calibrated Dynamic Voltage Scaling in FPGAs With Thermal and IR-Drop Compensation | DC–DC converter;dynamic voltage scaling (DVS);field-programmable gate array (FPGA);self-calibration;thermal compensation | Field programmable gate arrays;Voltage control;Microprocessors;System-on-chip;Delays
One of the most widely used techniques for controlling the dc microgrid is the droop control method. The associated problems of the droop-based systems, such as the current sharing errors and the voltage deviation are solved using current sharing loops and secondary control loop, respectively. This paper presents an adaptive droop scheme for dc microgrids to overcome the non-linearity of the system. The droop resistance is adjusted using the adaptive PI controller to eliminate the current sharing error of each unit in the microgrid. In addition, another adaptive PI controller is dedicated for the secondary loop to regulate the dc bus voltage of the microgrid by shifting the droop lines. In the proposed scheme, only the current and voltage at the dc bus of the microgrid need to transmit through low-bandwidth communication channels to individual units. Moreover, the sliding mode control, which is distinguished by robustness and fast dynamic response, is utilized to manipulate the output voltage and the input current of each converter, instantaneously. The dynamic performance of the proposed adaptive droop scheme is evaluated using the PSCAD/EMTDC simulation package. | An Adaptive Droop Control Scheme for DC Microgrids Integrating Sliding Mode Voltage and Current Controlled Boost Converters | Adaptive PI controller;current sharing;dc microgrid;droop control;sliding mode control | Microgrids;Voltage control;Adaptive systems;Resistance;DC-DC power converters;Loading;Hysteresis
Switching-mode AC/DC converters are widely used in modern power supplies for computers, data centers and telecommunication equipment. Achieving Power Factor Correction (PFC) and high efficiency are the two most important requirements. In many cases, high power density is also of tremendous interest. Both power efficiency and power density are greatly influenced by the power devices, the topology and the control used. Compared with conventional Si power MOSFET and Si super-junction MOSFET, the newly introduced 600 V GaN devices not only eliminate the reverser recovery, but also have much lower switching and driving losses. These excellent properties enable the emergence of the totem-pole bridgeless AC/DC converter as the next generation preferred solution for PFC instead of the state-of-the art Si-based boost PFC. In this paper, the key technologies and designs for both hard-switching and soft-switching GaN totem-pole PFC are reviewed and the key performance metrics are compared. A soft switching, 3.2 kW totem-pole PFC prototype with 99% efficiency and 130 W/inch3 power density has been achieved in the author's group as a proof of the concept. Based on the power density comparison, the high frequency soft-switching GaN totem-pole PFC is the preferred choice to achieve both high efficiency and high power density at the same time. | Review of GaN totem-pole bridgeless PFC | Bridgeless PFC;PFC;soft switching;totem-pole PFC;WBG power device | Gallium nitride;MOSFET;Silicon;Switches;Silicon carbide;Density measurement
This paper presents a PMU-based state estimation (SE) algorithm that uses a pseudo-dynamic network modeling approach. The pseudo-dynamic network model combines different equations with static network equations. Then it applies the weighted least squares algorithm to solve an over-determined least squares estimation problem. The proposed method can improve SE accuracy during both steady state and transient conditions without increasing the computational burden. In addition, the proposed modeling approach is applied to networks containing both a STATCOM and a voltage source converter-HVdc to demonstrate how to develop and apply a pseudo-dynamic SE model. Case studies aim to illustrate and verify the performance of the proposed method under steady state and transient conditions. | Pseudo-Dynamic Network Modeling for PMU-Based State Estimation of Hybrid AC/DC Grids | Pseudo-dynamic;PMU;state estimation;STATCOM;VSC-HVDC | Mathematical model;Phasor measurement units;Computational modeling;Automatic voltage control;Data models;State estimation;Power system transients
In dc distribution networks, the parallel H-bridge dc/dc converters (HBDCs) are widely adopted to convert voltage levels with the higher power rating and reliability, in which the parallel HBDCs are naturally connected in input-parallel output-parallel (IPOP) form. However among IPOP HBDCs, there are complicated circulating currents that will influence the safe and steady operation of dc distribution networks. This paper focuses on the suppression of these circulating currents. First, the detailed mathematic models of circulating currents among IPOP HBDCs are derived. Through the model, it is found that various types of circulating currents exist in the system, including the circulating currents within the single HBDC and the circulating currents among the multiple HBDCs. Hence, the suppression of circulating currents among IPOP HBDCs is a multiobjective control problem. In this paper, it is proven that the conventional one degree of freedom control based on the bipolar modulation cannot eliminate all the circulating currents. Second, a novel two degrees of freedom control method is proposed to suppress all kinds of circulating currents based on the improved modulation way of HBDCs, which consists of two parts. The droop based control is used to suppress the circulating currents among the multiple HBDCs, whereas the common mode control is used to control the circulating currents within the single HBDC. All the theoretical analyses are verified by the real-time hardware-in-loop tests. | Circulating Currents Suppression Based on Two Degrees of Freedom Control in DC Distribution Networks | Circulating currents;common mode control;dc distribution networks;input-parallel output-parallel (IPOP) | Modulation;Topology;Mathematical model;Analytical models;Ports (Computers);Degradation;Medium voltage
Modern distribution grids and smart buildings comprise unbalanced single-phase, three-phase, DC, and constant power loads and battery energy storage systems (BESSs). This paper presents a hybrid single/three-phase multiobjective automated/autonomous intelligent load (MAIL1) control for smart buildings. The main focus is to autonomously and automatically respond to grid disturbances and power imbalances and unbalances by adaptive demand adjustment of various loads. Also, it can realize regulation objectives of a supervisory operator to enable fast building demand control to participate in performance-based frequency regulation markets. Moreover, it is a unified load control strategy for both grid-connected and islanded hybrid single/three-phase AC/DC grids with smooth transition between them without a need for the strategy reconfiguration. The MAIL1 renders an adaptive and continuous demand for single-phase AC and DC loads. The MAIL1 is based on a fundamentally new controller for single-phase voltage source converters (VSCs) by introducing single-phase DC-source synchronous current converter technology, with extra functionalities such as auto-synchronization with single-phase grids and virtual inertia. Extensive real-time hardware-in-loop results are presented to demonstrate the MAIL1 performance. | Multiobjective Autonomous Intelligent Load Control for Hybrid Single-/Three-Phase AC/DC Smart Buildings | Adaptive load;battery energy storage;demand response;frequency regulation;voltage source converter | Buildings;Voltage control;Load flow control;Power conversion;Frequency control;Microgrids
Integrated magnetics is applied to replace the three-discrete transformers by a single core transformer in a three-phase LLC resonant converter. The magnetic circuit of the integrated transformer is analyzed to derive coupling factors between the phases; these coupling factors are intentionally minimized to realize the magnetic behavior of the three-discrete transformers, with the benefit of eliminating the dead space between them. However, in a practical design, the transformer parameters in a multiphase LLC resonant converter are never exactly identical among the phases, leading to unbalanced current sharing between the paralleled modules. In this regard, a current balancing method is proposed in this paper. The proposed method can improve the current sharing between the paralleled phases relying on a single balancing transformer, and its theory is based on Ampere's law, by forcing the sum of the three resonant currents to zero. Theoretically, if an ideal balancing transformer has been utilized, it would impose the same effect of connecting the integrated transformer in a solid star connection. However, as the core permeability of the balancing transformer is finite, the unbalanced current cannot be completely suppressed. Nonetheless, utilizing a single balancing transformer has an advantage over the star connection, as it keeps the interleaving structure simple which allows for traditional phase-shedding techniques, and it can be a solution for the other multiphase topologies where realizing a star connection is not feasible. Along with the theoretical discussion, simulation and experimental results are also presented to evaluate the proposed method considering various sources of the unbalance such as a mismatch in: 1) resonant and magnetizing inductances; 2) resonant capacitors; 3) transistor on-resistances of the MOSFETS; and 4) propagation delay of the gate drivers. | A Current Sharing Method Utilizing Single Balancing Transformer for a Multiphase LLC Resonant Converter With Integrated Magnetics | Current balance;imbalanced current;isolated dc/dc converters;multiphase LLC resonant converter;resonant converter;three-phase | Capacitors;Inductance;Topology;Control systems;Transformer cores
Explosive levels of research into modular multilevel dc-dc converters (dc-dc MMCs) for dc and hybrid ac-dc systems are currently being witnessed. A new class of dc-dc MMCs has recently emerged that obviates the traditional intermediate ac link with galvanic isolation by internally circulating ac power among the converter switching cells. This novel power transfer mechanism opens the door to an array of new non-isolated converter structures with broad application in MVDC and HVDC systems. This paper gives a comprehensive overview of dc-dc MMCs that exploit the circulating ac power concept. Emergent topologies suitable for use in dc and hybrid ac-dc grids are identified and collated into the following categories: 1) two-terminal and multi-terminal dc-dc MMCs; 2) dc-dc MMCs with ac grid interface; 3) dc line power tapping devices; and 4) dc line power flow controllers. The survey provides researchers with an overall snapshot of technology development for this promising new class of converters in key areas relevant to smart grids. | On the Emerging Class of Non-Isolated Modular Multilevel DC–DC Converters for DC and Hybrid AC–DC Systems | Dc-dc power conversion;dc power systems;HVDC converters | Topology;Legged locomotion;Capacitors;DC-DC power converters;HVDC transmission;Switches;Stress
This paper proposes two new open-circuit fault detection methods suitable for the diagnosis of power electronics converters. The faulty semiconductor devices are identified using conducted and radiated electromagnetic signatures of the dc bus through nonintrusive measurements. The first method uses a low-cost electromagnetic interference filter to collect the common-mode emissions signature. The second one utilizes an external antenna to collect the emitted near-field signature. Both methods are tested on a three-level neutral point clamped inverter (NPC) inverter with the aim to identify the clamping diodes open-circuit faults. Indeed, each open-circuit fault affects the common-mode emission signature in the time-domain, while the fast Fourier transform of the emitted near-field showed substantial reduction of spectrum amplitude at a specific radio frequency range and the appearance of a new spectral rail. The effectiveness of these two methods has been tested through numerical simulations and validated by experimental results which confirmed its high performance in detecting single as well as multiple open-circuit faults for three-level NPC inverter. | Fault Detection Methods for Three-Level NPC Inverter Based on DC-Bus Electromagnetic Signatures | "Converters reliability";electromagnetic interference (EMI) filter;electromagnetic signature;fault diagnosis;multilevel converter;near-field;neutral point clamped inverter (NPC) converter;open-circuit fault | Circuit faults;Inverters;Fault diagnosis;Switches;Clamps;Sensors;Fault detection
This paper analyzes the performances of different carrier phase-shifting pulse width modulation (PWM) techniques to be used with a multilevel cascaded H-bridge converter in case of unbalanced operational conditions. In fact, in many practical applications, the ideal condition of equal dc voltages and equal reference signals for each H-bridge cannot be achieved. In such conditions, the conventional carrier phase-shifting PWM technique loses its harmonic canceling capabilities and then the multilevel ac voltage harmonic quality is deeply affected. To overcome this limit of the original technique, different variations have been proposed. All of them still rely on the carrier phase-shifting concept and propose to use a different value of the shifting angle for each carrier (unlike the original technique) whenever unbalanced operational conditions occur. In this paper, the three main solutions proposed over the last years to extend the capabilities of the carrier phase-shifting PWM technique are compared. The analysis is focused on a three-cell cascaded H-bridge converter. Simulation and experimental results are presented. | Performance Comparison of Variable-Angle Phase-Shifting Carrier PWM Techniques | Harmonic analysis;multilevel converters;pulse width modulation (PWM) | Harmonic analysis;Bridge circuits;Pulse width modulation;Indexes;Amplitude modulation;Voltage control
In this paper, the design and implementation of active power control with antiwindup PI controller (AWPI) and improved perturbation and observation (P&amp;O) method with sliding mode control (SMC), are investigated to get a high level of performance with a reduced number of sensors for a stable operation of a wind-PV-battery-based hybrid standalone power generation system (HSPGS). The SMC approach with boundary layer is used for an optimum trajectory on the sliding surfaces, with variable operating conditions of many power converters connected at the same DC bus. Furthermore, detailed modeling and stability analysis to demonstrate the transversality, reachability, and equivalent control are presented. The effectiveness and robustness of HSPGSs and their respective control strategies are validated by simulation and test results on a hardware prototype using a DSP-dSPACE real time controller. | Design and Implementation of Active Power Control With Improved P&amp;O Method for Wind-PV-Battery-Based Standalone Generation System | Active power control (APC);antiwindup PI controller (AWPI);hybrid standalone power generation system (HSPGS);perturbation & observation method (P&O);sliding mode control (SMC);solar photovoltaic array (SPVA);stability analysis;wind turbine (WT) | Stability analysis;Voltage control;Rotors;Mathematical model;Power control;Sensors;Analytical models
Microgrid-interactive converters are increasingly expected to provide auxiliary services, particularly during islanded microgrid operation. Unbalanced, non-sinusoidal pulse width modulation (PWM) references may be required when converters provide auxiliary services, such as negative-sequence compensation. Since PWM references cannot exceed dc-bus voltage defined limits without causing overmodulation, the maximum positive-sequence voltage producible by microgrid-interactive converters may be diminished unless reference waveforms are adjusted. In this paper, a technique for maximizing the linear modulation region by injecting a common mode component into PWM references is proposed for microgrid-interactive cascaded H-bridge (CHB) converters. The technique presented can be implemented in real-time without lookup tables, is controller independent, is compatible with any carrier-based PWM method, enabling its use for symmetric and asymmetric CHB, and enables continued operation after internal fault events when utilized with fault tolerant PWM schemes. Experimental data verify the common mode injection technique. | PWM Common Mode Reference Generation for Maximizing the Linear Modulation Region of CHB Converters in Islanded Microgrids | Auxiliary services;carrier based pulse width modulation (PWM);cascaded H-bridge multilevel converters;fault tolerance;microgrid;unbalanced conditions | Pulse width modulation;Legged locomotion;Microgrids;Fault tolerance;Fault tolerant systems;Topology
A family of high-voltage-gain dc-dc converters derived from a generalized structure with two stages is introduced in this paper. On the input side, a two-phase interleaved boost stage boosts the dc input voltage to output a modified square-wave voltage that feeds the second stage. This output of the interleaved boost stage is rectified and further boosted using a voltage multiplier stage. As a result, a high voltage gain is achieved using the proposed converters. The two-phase interleaved boost stage on the input side makes it possible for the converters to be operated using a single source or two independent sources. If a single source is used, the input current drawn is continuous with a very small ripple. Owing to its generalized structure, the proposed family of converters includes both nonisolated and isolated converters with high voltage gains. The high voltage gain and low-ripple continuous input current make these converters appealing in applications like the integration of renewable sources such as solar, fuel cells, etc., on to a 400-V dc bus. | A Family of High-Voltage-Gain DC–DC Converters Based on a Generalized Structure | High-voltage-gain (HVG) dc–dc converter;modified square wave (MSW);two-phase interleaved (TPI) boost stage;voltage multiplier (VM) stage | Inductors;DC-DC power converters;Switches;Renewable energy sources;Windings;Low voltage
This paper presents a power supply using an increased switching frequency to minimize the size of energy storing components, thereby addressing the demands for increased power densities in power supplies, and 100-MHz and higher switching frequencies have been used in resonant power converters, which along with the possible integration of passive components on silicon wafer present a beneficial solution in applications such as mobile phones. This paper presents a design for a 9-W class E resonant power converter in a 0.18-μm CMOS process. The converter is driven by a self-oscillating gate drive, which is presented in an in-depth mathematical analysis. The gate resistance of the designed transistors is of critical importance in order to achieve the correct phase shift required for zero voltage switching. The Z-parameter method is used to characterize the transistors, which is verified through simulations. The required spiral inductors were modeled, and simulations show Q values of as high as 14 at a switching frequency of 250 MHz. Simulations of the converter show an efficiency of 55% with a self-oscillating gate drive. However, the modeled inductor was not adequate for operating with the self-oscillating gate drive, presenting a future challenge for power supplies on chip. | Integrated Very-High-Frequency Switch Mode Power Supplies: Design Considerations | DC–DC power converters;integrated circuit modeling;radio frequency integrated circuits;very-high-frequency (VHF) circuits;zero voltage switching (ZVS) | Transistors;Power supplies;Inverters;Capacitance;Switching frequency;Inductors;Logic gates
In power electronics applications, the circuit performance and lifetime are closely related to the characteristics of the capacitors used. Moreover, in power converters, the capacitor is normally operated under high-current-amplitude nonsinusoidal-waveform conditions. However, the commonly used measuring instrument, the impedance analyzer, can only measure the frequency characteristics of a capacitor with small-current-amplitude sinusoidal-waveform conditions. To investigate the characteristics of a capacitor under practical operating conditions, two capacitor measurement systems are proposed by using a B-H analyzer in this paper. One of the measurement systems is designed for measuring the capacitance and equivalent series resistance of a capacitor under high-current-amplitude sinusoidal-waveform conditions. Via improving the signal injection method, a feedback measurement system is designed for measuring the loss of a capacitor under high-current-amplitude rectangular- or triangular-waveform conditions. In addition, both systems can measure the capacitor under wide-range frequency, dc bias voltage, and current amplitude conditions. Both measurement setups are analyzed and implemented. To demonstrate the feasibility of the systems, three different dielectric capacitors, such as aluminum electrolytic, ceramic, and film, are measured as examples. | Capacitor Characteristics Measurement Setup by Using B–H Analyzer in Power Converters | B–H analyzer;capacitor characteristics;capacitor loss evaluation;capacitor measurement setup;equivalent series resistance (ESR);high-power density;impedance analyzer | Capacitors;Current measurement;Voltage measurement;Frequency measurement;Loss measurement;Power measurement;Electrical resistance measurement
Matrix converter based open-end winding drives modulated with rotating vectors eliminate the high-frequency common-mode output voltage that could otherwise cause motor failure. Unlike back-to-back converters, no intermediate dc bus capacitor is required-better power density and reliability may, therefore, be achievable. A high voltage transfer ratio and input power factor control capability put these open-end winding drives at a significant advantage over conventional matrix converters. At least three realizations of the matrix converter based open-end drive are possible. This paper compares these three realizations to identify the best topology and presents experimental results validating its capabilities. Filter optimization, loss-optimal vector sequences, and other practical considerations are also discussed. Finally, a comparison with the state-of-the-art back-to-back converters is provided to investigate if the potential improvements are in fact attainable. | Matrix Converter Based Open-End Winding Drives With Common-Mode Elimination: Topologies, Analysis, and Comparison | AC motor drives;ac–ac power conversion;power electronics;pulse width modulated (PWM) power converters | Matrix converters;Windings;Capacitors;Topology;AC motors;Modulation;Reactive power
Three-phase AC-DC and DC-AC power converters have been extensively employed as grid-interfaces in various applications, e.g., distributed generation and energy storage systems. In these applications, power converters should always synchronize with the mains grid so that active and/or reactive power can properly be regulated while maintaining desired waveforms of grid currents. Grid synchronization necessitates accurate information of grid voltages, which is normally obtained through phase-locked-loops (PLLs). However, the employment of PLLs may bring in stability concerns. Previous research revealed that the inclusion of PLLs shapes the impedance of power converters into a negative resistance in the quadrature-axis (q-axis), and this should be responsible for instability. To resolve the instability issue caused by PLLs, this paper proposes an impedance controller for reshaping the q-axis impedance into a positive resistance in the low-frequency band. Without any extra burden on system hardware, the proposed controller can easily be implemented by directly relating the q -axis voltage to the q-axis current reference. As a result, the presented three-phase power conversion system can operate stably even under a severely weak grid condition, which are verified by simulation and experimental results. | Stability Improvement for Three-Phase Grid-Connected Converters Through Impedance Reshaping in Quadrature-Axis | Impedance;phase-locked-loop (PLL);power converter;stability improvement;synchronous frame | Phase locked loops;Impedance;Power system stability;Stability analysis;Voltage control;Frequency conversion;Time-frequency analysis
In this paper, a high-frequency isolated bidirectional three-level dc-dc converter is proposed for battery charging/discharging applications. To reduce the circulating loss, a double pulse-width modulation (PWM) plus double-phase-shifted control with voltage matching control is proposed. Zero voltage switching (ZVS) for all switches can be obtained throughout full-load range even at no-load condition by using the transformer magnetizing current. The mode analysis is given to illustrate its working principle. The system parameters' design criterion is given in view of the efficiency improvement and ZVS achievement for all switches. A detailed comparison of root-mean-square value and peak value of the leakage inductor current is made with the voltage matching control and mismatching control, respectively. The conversion efficiency curves using the proposed control and PWM plus phase shift control have been compared. The effectiveness of the proposed control for the dc-dc converter is verified by experimental results of a 1-kW three-level prototype. | A Bidirectional Three-Level DC–DC Converter With Reduced Circulating Loss and Fully ZVS Achievement for Battery Charging/Discharging | Battery charger;bidirectional power flow;three-level dc–dc converter;zero voltage switching (ZVS) | Batteries;Zero voltage switching;DC-DC power converters;Clamps;Pulse width modulation;Capacitors;Voltage control
We present a network of <i>dynamic capacitance sharing</i> (DCS) switched-capacitor converters that increase the range of efficient voltage regulation for multiple independent loads while reducing area overhead. Since maximum power dissipation is fixed for a single chip due to thermal constraints, the proposed converters consider the overall power budget of multiple voltage-scalable loads to dynamically share energy storage area, allowing the dynamic allocation of energy storage clusters on-demand. Our DCS converters utilize a feedback control scheme including both capacitance and frequency modulation, which leads to the order of 10-100ns voltage settling times. A test chip with 16 clusters and four regulator control loops is fabricated in 65-nm bulk CMOS process. For a 2.3V input, our DCS converters achieve 0.742V at 38.1mA to 1.367V at 298mA output with peak efficiency of 70.9% at 550-mW/mm<sup>2</sup> power density. Regulator area for the four-load network is reduced by up to 70% when operating under a power constraint compared with the stand-alone per-load regulators capable of supporting an equivalent range of operating voltages. | Four Monolithically Integrated Switched-Capacitor DC–DC Converters With Dynamic Capacitance Sharing in 65-nm CMOS | CMOS switched capacitor voltage regulator;dynamic capacitance sharing;power/thermal constraints | Capacitance;Voltage control;Regulators;Topology;Resistance;Capacitors;Logic gates
The research work in this paper is based on generation of high voltage pulses using compact power supply sources for abatement of NO<sub>x</sub> from the diesel engine exhaust. The high voltage source is made up of zero voltage switch cascaded with flyback converter to produce high voltage AC, a Cockroft-Walton voltage multiplier to generate high voltage DC and a rotary spark gap for the production of high voltage pulses of rise time in the range of nano seconds. The rectifier based power supply is validated by a 12 V battery supply. To corroborate the feasibility of proposed methodology in diesel operated vehicles, the experiments are conducted with a 12 V battery. Performance of various shapes of electrodes (cylindrical 5mm diameter, square 5 mm diagonal and hexagonal with vertex to vertex diameter of 5 mm) at different flow rates of 2 l/min, 4 l/min and 6 l/min are also examined. | Abatement of NOX using compact high voltage pulse power supply: Towards retrofitting to automobile vehicle | Non-thermal plasma;diesel engine exhaust;plasma reactor;NOx removal;electrode configuration | Inductors;Electrodes;Batteries;Voltage measurement;Power supplies;Rectifiers;Plasmas
Conventional Modular Multilevel Converter (MMC) with Half-Bridge Sub-Modules (HB-SMs) can be used effectively as a solid-state high-voltage pulse generator to chop a high-voltage dc input into a bipolar pulsed output voltage without employing neither high-voltage semiconductor switches nor series-connected switches. Nonetheless, its boosting capability is constrained. In this paper, a hybrid boost MMC-based bipolar high-voltage pulse generator is proposed where each arm contains a combination of Full-Bridge SMs (FB-SMs) and HB-SMs. The HB-SMs and FB-SMs have the same rated voltage. The proposed approach is able to generate bipolar pulses, and operates with a wide range of boosting capability. Detailed illustration of the proposed configuration and its operational concept are presented. Simulation models for the proposed approach are built, for different FB-SMs to HB-SMs ratios, using Matlab/Simulink platform. Experimental results for a scaled-down prototype are presented to validate the concept. | A hybrid boost modular multilevel converter-based bipolar high voltage pulse generator | Pulsed power system;pulse generator | Capacitors;Pulse generation;Generators;Voltage control;Hybrid power systems;Boosting;Resistance
The converter transformer epoxy impregnated paper bushing is a multi-media electrical equipment, and the main materials include the internal conductor, the external conductor, transformer oil, SF<sub>6</sub> gas, the air inside internal conductor, the main insulation material epoxy impregnated paper, sheath, and fittings. In actual operating, the converter transformer bushing is undertaken by the harmonic current with large number of high harmonics and the temperature distribution of the epoxy impregnated paper converter transformer bushings under actual current waveform needs to be researched. What's more, the temperature distribution of the epoxy impregnated paper converter transformer bushings is affected by several factors and to provide basis for the optimization of bushings it's necessary to research about the impact of these factors on the temperature distribution of the epoxy impregnated paper converter transformer bushings. In this paper, on the basis of our previous paper [8], the 3-D temperature distribution of the 400 kV epoxy impregnated paper converter transformer bushing under actual current waveform with large number of harmonics has been simulated by using the computational fluid dynamics (CFD) and finite element method (FEM) analysis. The temperature distribution regularity of the 400 kV converter transformer bushing under different influencing factors has been computed and analyzed. The dissipation structure of the bushing has been optimized and the DC steady-state electric field distribution of the 400 kV converter transformer bushing has been obtained considering the temperature gradient in epoxy impregnated paper. | Regularity analysis of the temperature distribution of epoxy impregnated paper converter transformer bushings | Converter transformer bushings;harmonic current;3-D temperature distribution;computational fluid dynamics (CFD);temperature gradient | Insulators;Temperature distribution;Power transformer insulation;Harmonic analysis;Oil insulation;Conductors;Finite element analysis
This paper deals with the renewable energy-based microgrid (MG) to feed the community loads. It has the capability to synchronize with the utility as well as with the diesel generator (DG) set. During healthy grid condition at high renewable power generation and when load demand is less, it feeds power to the grid while at low renewable generation power is taken from the grid. During outage and low renewable power generation, it synchronizes with the DG set to meet the load demand and forms a hybrid microgrid. In islanding, the voltage source converter (VSC) operates in a voltage control mode for realizing a renewable MG and operates in the current control mode for implementing a hybrid MG and switching to the grid-connected mode. An incremental conductance and perturb &amp; observe approaches with a boost converter are implemented for the maximum power extraction of the renewables. A battery bank is connected at the dc link of VSC. The multifunctional MG synchronization and de-synchronization with ac mains/DG set are discussed in conjunction with variety of test results. In this topology, a single bidirectional converter is implemented and controlled using various control algorithms to manage MG power among generation, storage, and load units. A MATLAB/Simulink model is developed for a wind–solar–diesel based MG. Simulated results are validated with test results on a developed laboratory prototype. | Seamless Transfer of Renewable-Based Microgrid Between Utility Grid and Diesel Generator | Current control;diesel generator (DG);island;microgrid (MG);power quality;synchronization;voltage control | Microgrids;Synchronization;Voltage control;Switches;Current control;Batteries;Power quality
The phase modulated full bridge resonant transition converter (PMRTC) is commonly used for high-gain, high-power applications, as PMRTC converters retain the qualitative nature of hard switched pulse-width modulation counterparts with additional damping (R<sub>d</sub>), where R<sub>d</sub> is load, transformer turns ratio and frequency dependent. The PMRTC converter enables operation at a higher switching frequency due to the soft-switching nature, thereby achieving better power density. For battery fed high-power, high-gain applications, PMRTC exhibits a significant drop in the dc gain due to R<sub>d</sub> and other nonidealities, limiting the maximum frequency of operation. Thus, computing this drop and analyzing the effects of switching frequency becomes necessary in achieving the required steady-state dc gain. From the analysis, it is observed that, for a choice of switching frequency above f<sub>s critical</sub>, the required steady-state dc gain is not achieved for any turns ratio. Hence, to increase the switching frequency of operation of a PMRTC converter, a two-transformer configuration is adapted and with this configuration, the dc gain loss model, power loss, and efficiency model and small-signal model are established. The design guidelines on the choice of switching frequency and transformer turns ratio based on the proposed models is described. The proposed models with the presented design guidelines are validated in simulations and hardware prototype for a 1 kW PMRTC converter. | The Steady-State DC Gain Loss Model, Efficiency Model, and the Design Guidelines for High-Power, High-Gain, Low-Input Voltage DC–DC Converter | Converter topology;dc gain;design guidelines;duty loss;loss model;phase modulated converter;phase shift;switching frequency | Switching frequency;Inductance;Resistance;Steady-state;Bridge circuits;Zero voltage switching;Integrated circuit modeling
A new approach to the control of three-phase two-level grid-connected power converters is proposed in this paper. The proposed control is an extended state observer (ESO)based second order sliding mode (SOSM), which comprises two control loops: the outer loop is a voltage regulation loop, as well as inner loop is an instantaneous power tracking loop. The outer loop is accomplished by an H<sub>∞</sub> controller plus an ESO, which is designed to regulate dc-link capacitor voltage of the converter and asymptotically reject external disturbances and parameter perturbations. The SOSM strategy is employed in the inner loop to drive the active and reactive power convergence to their desired values. Control objectives of nearly unity power factor and dc-link capacitor voltage regulation are simultaneously satisfied. Availability of the ESO-based SOSM is compared with the classic proportional-integral control in simulations, and the comparison implies that the proposed strategy not merely achieves an almost perfect tracking performance, but also provides a complete robustness against resistance load variation. | Sliding Mode Control of a Three-Phase AC/DC Voltage Source Converter Under Unknown Load Conditions: Industry Applications | Disturbance observer;industrial applications;sliding mode control (SMC);unity power factor | Voltage control;Tracking loops;Reactive power;Switches;Observers;Capacitors;Robustness
In this paper, a modular control approach has been proposed for a single- and three-phase differential-mode Ćuk inverter (DMCI) operating with a recently proposed discontinuous-modulation scheme that offers tangible performance benefits over conventional continuous modulation scheme. The modular control scheme uses a combination of a transformation and adaptive control law to meet tracking requirements in the presence of converter nonlinearity. Experimental results for the single- and three-phase DMCI are provided for startup, steady state, load transition, and total harmonic distortion using different types of loads, which validate the efficacy of the implemented modular tracking controller. Further, detailed stability of the closed-loop DMCI module is provided. | Control of Isolated Differential-Mode Single- and Three-Phase Ćuk Inverters at Module Level | Adaptive control;differential-mode Ćuk inverter (DMCI);high-frequency link (HFL);single- and three-phase;moduation;stability | Switches;Inverters;Adaptive control;Convergence;Stability analysis;Voltage control;Adaptation models
This paper proposes a dc-to-1-GHz continuously tunable bandpass (BP) analog-to-digital converter (ADC). The tunability is realized by modifying the pipelined ADC-based f<sub>S</sub>/4 BP-ADC. A passive switched capacitor-based error-delaying circuitry is used to delay the quantization noise generated by a pipelined ADC by programmable number of cycles to realize various noise transfer functions and a continuum of notches that cover dc to 1 GHz. A prototype was designed and simulated in Global Foundry 55-nm LP CMOS process. It achieves signalto-noise ratio in excess of 80 dB in 15.625-MHz bandwidth while sampling at 500 MHz. The proposed architecture uses subsampling and aliasing to quantize signals from 54 to 890 MHz, which covers the over-the-air broadcast channels for North American Television system. | A DC-to-1-GHz Continuously Tunable Bandpass ADC | ΔΣ analog-to-digital converter (ADC);bandpass (BP) ADC;error feedback;multichannel;noise transfer function (NTF);notches;pipelined;residue;wideband | Quantization (signal);Wideband;Receivers;Modulation;Delays;Transfer functions
Owing to low cost, small size, and low weight, transformerless inverters became prominent in single-phase grid connected photovoltaic (PV) systems. Key issues pertaining to these inverters include suppression of common mode (CM) leakage current and improvement of conversion efficiency. Achieving higher efficiency in single-phase grid-connected photovoltaic systems depends on the number of stages involved in feeding power to the grid, predominantly, if the PV array voltage is less than the peak value of the grid voltage. In this paper, an integrated dc-dc converter based grid-connected transformerless PV inverter is proposed which is aimed at maintaining high efficiency, even if the PV array voltage falls below the peak value of grid voltage (efficient operation at an extended input voltage range). A modulation strategy is discussed in order to minimize the flow of CM leakage current. Further, the efficiencies of certain transformerless inverter topologies are analyzed and compared with that of the proposed topology. Detailed simulation studies are carried out in MATLAB/Simulink environment to verify the analysis. Experimental results for a scaled down laboratory prototype are included as a proof-of-concept to validate the claims. | Integrated DC–DC Converter Based Grid-Connected Transformerless Photovoltaic Inverter With Extended Input Voltage Range | Common mode leakage current;extended input voltage;grid-connected transformerless PV inverter;high efficiency;PV inverter topology;PV system efficiency;single-phase PV system;single-stage PV system | Inverters;Topology;DC-DC power converters;Leakage currents;Switches;Modulation;Capacitors
This paper presents the development and performance evaluation of a compact-converter-based power supply for plasma dielectric barrier discharge (DBD) devices. The developed power supply is designed to meet weight and size requirements for applications in aeronautical systems. Multistage and multilevel switch-mode converters are employed to construct the power supply. The multistage part of the power supply is constructed from multiple dc-dc boost converters that have their inputs fed by rechargeable batteries. The outputs of the dc-dc converters are used to feed different levels of a single phase cascaded H-bridge (CHB) multilevel dc-ac converter. The switching signals for the CHB dc-ac converter are generated to facilitate the adjustments of the magnitude and/or frequency of the output voltage. Such adjustments are set to allow manipulating the generated plasma body force. A prototype for the multistage multilevel power supply is constructed for performance evaluation using a fiberglass DBD device. Performance results show an effective generation and control of plasma body force, which can be achieved by a modular, lightweight, and compact size power supply. | Multistage and Multilevel Power Electronic Converter-Based Power Supply for Plasma DBD Devices | Cascaded $H$ -bridges (CHBs) converters;dc–dc converters;dielectric barrier discharge (DBD);plasma-generated body force;single phase multilevel dc–ac converters | Plasmas;Force;Power supplies;Electrodes;Dielectric materials;Frequency control;Electric potential
Modular multilevel converters (MMCs) have been widely used in voltage source converter HVdc, and the capacity of MMCs has reached 1000 MW. The accurate calculation and theoretical analysis of the loss has attracted more and more attention, especially in high-power applications. This paper presents a simplified analytical calculation model of average power loss for MMC based on the root mean square (RMS) and absolute values of the arm current. In this model, the analytical expressions of the conduction loss and the switching loss are derived in terms of the whole arm of MMC rather than a single submodule. It avoids the effect of the complexity of its switching pattern on the calculation accuracy of the model. The explicit expressions of the presented model show the relationship between the loss, the voltage balancing methods, and the main variables of MMC directly in comparison with the conventional loss evaluation methods. PSCAD/EMTDC simulation and experimental results of the ±350 kV/1000 MW MMC in the Luxi Back-to-Back DC Asynchronous Networking Project verify the correctness and the accuracy of the proposed simplified calculation model. | A Simplified Analytical Calculation Model of Average Power Loss for Modular Multilevel Converter | Experiments on the site;loss calculation;modular multilevel converter (MMC);simplified model | Insulated gate bipolar transistors;Switches;Analytical models;Switching loss;Semiconductor diodes;Mathematical model;Integrated circuit modeling
A real-life military application of vehicle-to-grid/ vehicle-to-vehicle (V2G-V2V)-based microgrid system is described in this paper. The system provides a plug-and-play, very fast forming, smart, aggregated, and efficient power solution for a contingency military base that can be setup in less than 20 min and is ready to generate up to 240 kW of 208-Y/120-VAC three-phase (3 Φ) power. The system uses vehicle transmission-integrated generators (TIGs) to produce 600-VDC power for use by vehicle hotel loads (i.e., electrification of nonpropulsion and auxiliary loads) and off-board loads (tents/shelters, communications centers, or other electrical loads). This effort involves four tactical military vehicles-two M1152 high-mobility multipurpose wheeled vehicles equipped with 30 kW of on-board vehicle power and two MaxxPro dash mine resistant ambush protected vehicles equipped with 120-kW 3000 TIGs with V2G and V2V capabilities, four 60-kW dc-to-3 Φ ac power converters with 600-VDC bus distribution systems and four 22.8-kWh energy storage units. Discussion of the methodology for power management for maximizing fuel economy is included at the end. This paper also includes some test results of subsystems and some results from modeling and simulation of the system. Our study demonstrates significant fuel economy benefits of using V2V-based system. | Military-Based Vehicle-to-Grid and Vehicle-to-Vehicle Microgrid—System Architecture and Implementation | Microgrid;military vehicles;power electronics;vehicle electrification;vehicle to grid (V2G);vehicle to vehicle (V2V) | Microgrids;Generators;Engines;Voltage control;Resistance;Hidden Markov models;Impedance
Switched-capacitor (SC) converters have drawn more and more attention in recent years due to their unique advantages. The accurate analysis methods will fully determine an SC converter's steady-state and dynamical performance. Proper design of SC converters requires full understanding of all impacts on circuit operation including steady-state and dynamical performance. Some previous modeling methods for SC converters have established a popular static model for SC converters which is composed of an ideal transformer and equivalent output resistance. This paper presents a dynamic capacitor ampere-second balance transient calculation modeling method. The instantaneous state of input voltage, instantaneous state of output voltage, instantaneous state of voltage of flying capacitor, “on time” and “off time,” as well as switching period are all included in the proposed model. The proposed modeling method was applied in both the dual-phase SC converters and the two-switch boosting SC converters. This modeling method was validated by the simulation and experimental results. The proposed model can be used to accurately predict and optimize the performance in the design phase for the low and high power SC converters. Based on the proposed modeling method, the SC converters could be controlled by a variable frequency control method. | Dynamic Capacitor Ampere-Second Balance Transient Calculation Modeling Method for Switched-Capacitor Converters | Analysis methods;dynamic capacitor ampere-second balance transient calculation (CASBTC) modeling method;switched-capacitor (SC) converters;two-switch boosting switched-capacitor (TBSC) converters | Capacitors;Switches;Resistance;Integrated circuit modeling;Mathematical model;Topology;Discharges (electric)
It is known that, when tightly regulated, actively controlled power converters behave as constant power loads (CPLs). These loads can significantly degrade the stability of their feeder system. The loop-cancelation technique has been established as an appropriate methodology to mitigate this issue within dc–dc converters that feed CPLs. However, this has not yet been applied to uncontrolled rectifier based ac–dc converters. This paper therefore details a new methodology that allows the loop-cancelation technique to be applied to uncontrolled rectifier based ac–dc converters in order to mitigate instability when supplying CPLs. This technique could be used in both new applications and easily retrofitted into existing applications. Furthermore, the key contribution of this paper is a novel adaptive stabilization technique, which eliminates the destabilizing effect of CPLs for the studied ac–dc power system. An equation, derived from the average system model, is introduced and utilized to calculate the adaptable gain required by the loop-cancelation technique. As a result, the uncontrolled rectifier based ac–dc feeder system is always stable for any level of CPL. The effectiveness of the proposed adaptive mitigation has been verified by small-signal and large-signal stability analysis, simulation, and experimental results. | Adaptive Stabilization of Uncontrolled Rectifier Based AC–DC Power Systems Feeding Constant Power Loads | AC–DC converters;constant power load (CPL);loop-cancelation technique;negative impedance instability | Power system stability;Rectifiers;Mathematical model;Stability analysis;Adaptive systems;Adaptation models;Circuit stability
Input-parallel output-parallel (IPOP) nonisolated converters, including dc/dc and dc/ac converters, are effective solutions to increase the power rating and to improve the reliability of the system. For the safe and steady operation of these IPOP nonisolated converters, the circulating currents are the main challenge, whose detailed mathematic model and corresponding characteristics are not well studied. This paper focuses on the modeling and analysis of circulating currents among these IPOP converters by deriving the detailed mathematic model. Through these models, the complicated characteristics of the circulating currents are presented, which shows that there are various types of circulating currents including circulating currents within the single converter and circulating currents among the multiple converters. It is first demonstrated that the circulating currents will cause port degradation of the converter, that is, the positive and negative currents of the converter are unequal, which makes some port-based control methods ineffective and influences the relay protection. Furthermore, the corresponding influence factors, including line resistances, filters, and so on, are analyzed in detail, especially the asymmetry of line resistances will cause large circulating currents even resulting in instability. It is also found that the traditional control methods cannot completely eliminate these circulating currents because of the strong coupling and complexity of IPOP nonisolated converters. All the theoretical analyses are verified by the real-time hardware-in-loop (HIL) tests. | Modeling and Analysis of Circulating Currents Among Input-Parallel Output-Parallel Nonisolated Converters | Circulating currents;input-parallel output-parallel (IPOP) converters;nonisolated converters;port degradation | Mathematical model;Ports (Computers);Degradation;Hybrid power systems;Analytical models;Topology
This paper presents an interleaved current-driven phase-shift full-bridge converter for plug-in hybrid electric vehicle (PHEV) applications. In the proposed converter, soft switching of the active switches can be realized for a wide range of operating conditions by using a simple auxiliary circuit. Due to the current-driven nature of secondary rectifiers, the proposed converter is able to eliminate the voltage spikes across the output diodes and provides smooth commutations for the secondary rectifiers. Thus, diodes with lower breakdown voltage rate and lower forward voltage drop can be used to further improve the efficiency. All the passive magnetic components are integrated into the main transformer. The numbers of the output diodes are minimized because of the voltage doubler rectifier configuration. The input filtering requirements, as well as the current stresses of the switch devices, are also significantly reduced owing to the interleaving approach. Therefore, the proposed converter would be a good candidate for PHEV applications. The steady-state operation and relevant analysis results of the proposed converter are presented. Experimental results obtained from a 2-kW prototype with a peak efficiency of 97.4% validate feasibility of the proposed converter. | Interleaved Current-Driven Phase-Shift Full-Bridge Converter With Magnetic Integration and Voltage Doubler Rectifiers | DC–DC power conversion;interleaving approach;magnetic integration;phase-shift control;soft switching | Rectifiers;Inductance;Zero voltage switching;Capacitors;Inductors;Magnetomechanical effects;Switches
This letter presents an improved sensorless nine-level inverter topology with reduced number of components. It is formed by cascading a three-level T-type neutral clamped point inverter with a floating capacitor (FC) fed two-level converter unit. Additionally, two line-frequency switches are appended across the dc-link. A simple logic-form equations-based pulse width modulator is designed which is in-charge of maintaining the FC voltage at its reference value without any aid of voltage and current sensor. Thus, the complexity in control of the proposed topology is very minimal. The working principle of the proposed inverter and formulation of logic-form equations is deliberated in detail. Furthermore, experimental results obtained from the developed prototype are presented to validate feasibility and operability of the proposed topology. Finally, a comprehensive comparison with some of the recently reported inverter topologies proving the merits of the proposed topology is included. | A Switched-Capacitor-Based Multilevel Inverter Topology With Reduced Components | Multilevel inverter (MLI);power quality;self-voltage balancing;switched capacitor (SC) | Inverters;Topology;Capacitors;Switches;Voltage control;Capacitance;Pulse width modulation
Revolutionary design power architectures into electric aircraft system are being actively discussed to cope with the issues of a present state-of-the-art technology. The two demanding objectives in more-electric-aircraft (MEA) concept are power quality enhancement and increased level of redundancy despite of higher on-board power supply requirement throughout aircraft operation. In addressing the open challenges, this study outlines an operational characteristics of a three-phase multilevel shunt active filter (SAF) deployed for distribution power system in emerging MEA. The introduced shunt active filter is based on modular multilevel converter configuration for harmonic-current compensation purposes. On this foundation, a current control strategy for SAF is designed with a finite-control-set model predictive control technique. The developed solution provides several merits into aircraft electrical network as easy implementation on embedded platforms, controllable feature with a wide range of current frequencies, producing exact current harmonic replica onto the supply side over a given prediction horizon, and modular design with redundancy functionality. Dedicated predictive control system helps to better execution-time efficiency together with low sensitivity over the constraints imposed upon the optimization formulation through an integrated perturbation analysis and sequential quadratic programming solver. Simulation and experimental verifications for the three-phase four-level shunt active power filter are discussed, where robust behavior of handling harmonic currents with respect to the supply impedance and fundamental frequency variations is achieved, when the harmonic distortion levels fulfill the IEEE Standard 519 recommendations. | Power Quality Characteristics of a Multilevel Current Source With Optimal Predictive Scheme From More-Electric-Aircraft Perspective | More electric aircraft (MEA);Modular multilevel converter (MMC);Active power filters (APFs);Model predictive control;Optimization problem | Power harmonic filters;Harmonic analysis;Aircraft;Active filters;Frequency control;Topology
High-frequency (HF) switching and ac-side unbalanced loads challenge smart transformer (ST)-fed hybrid grids (both ac and dc), causing common-mode (CM) voltage variations and dc-link oscillation. The HF switching introduces an HF CM voltage and the ac grid unbalanced loads introduce a fundamental frequency CM voltage in hybrid grids. The CM voltage in ST-fed distributed grids degrades the power quality, threatens the safety of the connected devices, and potentially constitutes a health risk for the operators of such devices. Therefore, this paper systematically analyzes the root causes of the ST CM voltage variations and the impacts on hybrid grids. Based on the two typical configurations (three- and four-leg converters), the performance and requirements of CM inductor filter and bypass CM filter on HF CM voltage suppression are studied in detail. By considering the CM voltage suppression and dc capacitor lifetime, a four-leg converter with improved modulation strategy and small dc bypass film capacitor is proposed. The simulation and experimental results clearly verify the feasibility and correctness of the proposed strategies. | Investigation on Common-Mode Voltage Suppression in Smart Transformer-Fed Distributed Hybrid Grids | Common-mode (CM) voltage;smart transformer (ST);three-phase four-leg converter;three-phase four-wire system;unbalanced three-phase loads | Capacitors;Voltage control;Switches;Modulation;Hybrid power systems;Inductors;Legged locomotion
This paper presents a four-phase buck converter with capacitor-current-sensor (CCS) calibration for load-transient-response optimization that targets the theoretically minimal output-voltage undershoot ΔV<sub>US</sub>, overshoot ΔV<sub>OS</sub>, and settling time t<sub>S</sub> when large and rapid load-current transients ΔI<sub>load</sub> occur. The proposed CCS calibration calibrates the CCS' equivalent impedance to emulate a scaled replica of the output capacitor's impedance Z<sub>Co</sub>. Thus, the CCS can accurately sense the output-capacitor current I<sub>Co</sub> despite Z<sub>Co</sub> variations due to different output voltages, fabrication variations, and printed-circuit-board parasitics. Moreover, a load-transient optimizer is proposed to utilize the accurately sensed I<sub>Co</sub> to instantly detect the large and rapid ΔI<sub>load</sub>, and synchronously control the charging and discharging durations of the output inductors in all four phases, resulting in small ΔV<sub>US</sub>/ΔV<sub>OS</sub> and short t<sub>S</sub>. The converter is implemented in a 0.18-μm CMOS process with 1.93-mm<sup>2</sup> chip area. For a 1.8-A/5-ns step-up (step-down) ΔI<sub>load</sub>, the measured ΔV<sub>US</sub> (AV<sub>OS</sub>) and t<sub>S</sub> are 92 mV (75 mV) and 133 ns (110 ns), respectively. Compared with other state-of-the-arts, both the measured ΔV<sub>US</sub> (ΔV<sub>OS</sub>) and t<sub>S</sub> in this paper are the closest to their respective theoretical limits, i.e., the fastest load-transient response with the smallest ΔV<sub>US</sub> (ΔV<sub>OS</sub>) and the shortest t<sub>S</sub> under the same input voltage, output voltage, output inductance, and output capacitance. | A Four-Phase Buck Converter With Capacitor-Current-Sensor Calibration for Load-Transient-Response Optimization That Reduces Undershoot/Overshoot and Shortens Settling Time to Near Their Theoretical Limits | Active phase count (APC);calibration;capacitor-current sensor (CCS);dc–dc converter;fast transient;load-transient-response optimization;multiphase dc–dc converter;phase shedding | Calibration;Impedance;Inductors;Optimization;Capacitors;Buck converters;Inductance
Parallel-connected current source converters (CSCs) can be used to increase the power capacity and the flexibility of power conversion systems. However, this type of configuration needs to obtain proper dc current balancing through either passive methods or active PWM (pulse width modulation) strategies, in order to avoid overloading problems of a single converter. For the operation of transformer-less CSCs, another requirement is to reduce the common-mode voltage (CMV) associated with PWM strategies. As these two issues are mutually coupled, the conventional space vector modulation (SVM) and various types of enhanced methods reported so far cannot address them properly at the same time. To overcome this limitation, a modified SVM via two-layer small vector selection criteria is developed. Theoretical analysis and verification results show that the proposed method can reduce the magnitude of CMV to one-third of the value using the conventional SVM, and the accurate control of dc current balancing with reduced ripples can be obtained at both the steady and transient states. | SVM Strategies for Simultaneous Common-Mode Voltage Reduction and DC Current Balancing in Parallel Current Source Converters | Common-mode voltage (CMV);dc rail current balancing;parallel current source converters;space vector modulation (SVM) | Switches;Support vector machines;Rails;Inductors;Pulse width modulation;Inverters
Induction motors (IM) used for various industrial applications operate with lagging power factor. Electrical distribution agency insists high power factor operation and it gives incentives on operating a system closer to unity. This paper presents a novel reactive power compensation using IM driven by nine switch ac-dc-ac converter for a high power factor operation at the point of common coupling (PCC). The nine switch converter (NSC) with leading power factor operation delivers reactive power to the PCC. Thus, reactive power required for another load at PCC is compensated. Modified sinusoidal pulse width modulation is developed for NSC to operate the active front end rectifier and an inverter simultaneously to feed three-phase IM. A closed loop proportional integral control technique is developed to achieve desired VAR compensation. As per the required VAR compensation, front end rectifier voltage is modified. This is achieved by phase shifting of front end rectifier modulation reference by an angle δ with respect to utility phase voltage. The PCC phase voltage is continuously sensed to track instantaneous phase angle θ using synchronous reference frame phase lock loop. The analysis of VAR compensator is presented in the d-q reference frame. The proposed system is simulated in MATLAB for VAR compensation at PCC with 5.4 hp induction motor drive to test the performance of VAR control loop. To validate the feasibility of the proposed system an experimental prototype is developed with 1 hp induction motor drive. Gate pulses are generated using digital signal controller dsPIC33EP256MU810. The simulation and experimental results proved the feasibility of the proposed VAR compensation system. | Reactive Power Compensation Using Induction Motor Driven by Nine Switch AC-DC-AC Converter | Digital signal controller;nine switch converter;synchronous reference frame phase lock loop;VAR compensation | Reactive power;Switches;Inverters;Logic gates;Pulse width modulation;Power quality
The islanded scenarios of voltage source converter (VSC) high-voltage DC (HVDC) directly supplying power to islanded loads or connecting to wind farm are becoming popular, in which some new issues are required to be further addressed. While several control strategies have been studied, to the authors' best knowledge, few have investigated the potential capability of VSC HVDC using the typical phase-locked loop (PLL)-synchronized vector control (PLLSynVC) to address islanded operation issues. To explore the potential capability of the typical PLLSynVC in islanded system, this paper proposes a frequency regulation scheme (FRS), including inertia and primary frequency control, for the PLL-synchronized VSC HVDC based on the motion equation concept. By adding the FRS, the VSC HVDC using the PLLSynVC, similar to a synchronous generator from the view of the phase motion equation, not only can self-maintain the frequency stable in an islanded system, but also naturally avoids the transition of control operation modes without changing the basic control structure. Furthermore, based on the developed phase motion equation, the inertia characteristics of VSC HVDC with the FRS is studied, which synthetically considers the impact of different controllers and PLL, and makes VSC HVDC's manifested inertia clear. The effectiveness of FRS and inertia analysis results is verified by time-domain simulations. | Inertia and Primary Frequency Provisions of PLL-Synchronized VSC HVDC When Attached to Islanded AC System | Frequency support;inertia characteristic;islanded system;PLL-synchronized;VSC HVDC | HVDC transmission;Phase locked loops;Frequency control;Synchronization;Voltage control;Mathematical model;Rotors
This paper presents the design, control, and experimental investigation of an autonomous wind–solar hybrid energy system feeding 3-phase 4-wire loads. The wind energy block consisting of a double fed induction generator (DFIG) is equipped with maximum power point tracking (MPPT) algorithm. The control of DFIG consists of two converters, namely rotor side converter (RSC) and load side converter (LSC) connected back to back at dc link. The MPPT operation requires speed control, which is realized using field oriented control through RSC. The rotor position required for vector control is estimated with model reference and adaptive system algorithm. The voltage and frequency control is realized through LSC. The solar photovoltaic (PV) power is extracted using a dc–dc boost converter to the common dc link. The dc–dc converter is also equipped with MPPT algorithm to extract maximum power from the incident irradiance. The system is modeled in MATLAB and its performance is presented at conditions, e.g., unbalanced nonlinear load, varying wind speeds, and solar irradiation. Under all these conditions, currents flowing through stator windings of DFIG are balanced with low total harmonics distortion (THD). The THDs of load voltages under all operating conditions are also within requirement of IEEE 519 standard. Finally, simulated results are validated experimentally by developing a prototype of the system using a 5-kW solar array simulator and a 3.7-kW DFIG. | Design and Control of Autonomous Wind–Solar System With DFIG Feeding 3-Phase 4-Wire Loads | Battery energy storage system;power quality;double fed induction generator (DFIG);hybrid system;micro-grid;renewable energy (RE) system;solar photovoltaic (PV) array;vector control;wind energy | Wind turbines;Batteries;Rotors;Wind energy;Maximum power point trackers;Voltage control
This paper presents a light-emitting diode (LED) driver for street-lighting applications that uses a resonant rectifier as a power-factor corrector (PFC). The PFC semistage is based on a zero-current and zero-derivative-switching (ZCDS) Class-E current-driven rectifier, and the LED driver semistage is based on a zero-voltage-switching (ZVS) Class-D LLC resonant converter that is integrated into a single-stage topology. To increase the conduction angle of the bridge-rectifier diodes current and to decrease the current harmonics that are injected in the utility line, the ZCDS Class-E rectifier is placed between the bridge-rectifier and a dc-link capacitor. The ZCDS Class-E rectifieris driven by a high-frequency current source, which is obtained from a square-wave output voltage of the ZVS Class-D LLC resonant converter using a matching network. Additionally, the proposed converter has a soft-switching characteristic that reduces switching losses and switching noise. A prototype for a 150-W LED street light has been developed and tested to evaluate the performance of the proposed approach. The proposed LED driver had a high efficiency (&gt;91%), a high PF (&gt;0.99), and a low total harmonic distortion (THD<sub>i</sub> &lt;; 8%) under variation of the utility-line input voltage from 180 to 250 V<sub>rms</sub>. These experimental results demonstrate the feasibility of the proposed LED scheme. | A Single-Stage LED Driver Based on ZCDS Class-E Current-Driven Rectifier as a PFC for Street-Lighting Applications | Class-E current-driven rectifier;light-emitting diode (LED) driver;power-factor correction;soft-switching techniques;street-lighting system | Light emitting diodes;Rectifiers;Topology;Zero voltage switching;Capacitors;Switches;Equivalent circuits
This paper proposes a method to suppress the resonant current circulating between integrated half-bridge modules with phase-leg capacitors in two legs. This circuit configuration has the advantage of low stray inductance between power semiconductor devices and dc-link capacitors (phase-leg capacitors). This paper presents an analysis of the equivalent circuit for the circuit configuration that suggests that the dc-link capacitor current will increase depending on the relationship between resonant and switching frequencies. The capacitor current was experimentally evaluated under pulse-width modulation operation at switching frequencies up to 100 kHz using SiC-mosfet s. As a result, the resonant current may occur in the dc side when the resonant frequency between phase legs was close to either the fundamental or the third harmonic of the switching frequency. In order to suppress the circulating resonant current, a graphite bus bar is applied to the phase-connecting bus bar. Using the graphite bus bar, the capacitor current can be reduced by 35% without any influence from the ac-side output current. | Circulating Resonant Current Between Integrated Half-Bridge Modules With Capacitor for Inverter Circuit Using SiC-MOSFET | DC-link capacitor;power converters;resonant frequency;stray inductance;switching frequency | Capacitors;Bars;Legged locomotion;Graphite;Equivalent circuits;Inverters;Inductance
A family of dimmable ac light-emitting-diode (LED) drivers fed from dc voltages, is presented in this paper based on zero-current-switching quasi-resonant converters. The proposed family of drivers is based on replacing the diode in the conventional converter topologies (i.e., buck, boost, or buck-boost) by a string of high-brightness LEDs (HB-LEDs). Hence, the HB-LED string will be working as the rectifier diode and the load, switching at the same frequency of the main switch. In this case, the output current, which is experimentally validated, shows a negative current peak due to the reverse-recovery effect of the HB-LEDs. In order to reduce the reverse-recovery effect on the HB-LEDs, the main switch of the proposed topologies is replaced with a full-wave resonant switch, which makes possible to reduce the di/dt during the turn-off of the HB-LED string, therefore the reverse-recovery effect is eliminated. Moreover, the dimming of the HB-LEDs is done by means of changing the switching frequency of the converter by varying the turn-off, while keeping a constant turn-on time. The proposed converters are suggested to be used in a postregulator stage of an ac-dc converter or as the interface between the low-voltage bus and the HB-LED string in a dc nanogrid. In order to validate the analysis, the proposed topologies have been experimentally tested on a constructed prototype with an output power of 7.5 W, that is able to achieve an electrical efficiency of 94.5% and a luminous efficacy of 110 lm/W at full load. Moreover, the analysis has been extended to a comparison in terms of reliability with the conventional topologies on a 700-h test. | A Family of High Frequency AC-LED Drivers Based on ZCS-QRCs | AC light-emitting diode (LED);boost;buck–boost;LED driver;zero-current-switching quasi-resonant converters (ZCS-QRC) | Switches;Light emitting diodes;Topology;Rectifiers;Resonant frequency;Reliability;Switching frequency
The hybrid electric bus (HEB) presents an emerging solution to exhaust gas emissions in urban transport. This paper proposes a multiport bidirectional switched reluctance motor (SRM) drive for solar-assisted HEB (SHEB) powertrain, which not only improves the motoring performance, but also achieves flexible charging functions. To extend the driving miles and achieve self-charging ability, photovoltaic (PV) panels are installed on the bus to decrease the reliance on fuelsbatteries and charging stations. A bidirectional front-end circuit with a PV-fed circuit is designed to integrate electrical components into one converter. Six driving and five charging modes are achieved. The dc voltage is boosted by the battery in generator control unit (GCU) driving mode and by the charge capacitor in battery driving mode, where the torque capability is improved. Usually, an extra converter is needed to achieve battery charging. In this paper, the battery can be directly charged by the demagnetization current in GCU or PV driving mode, and can be quickly charged by the PV panels and GCUAC grids at SHEB standstill conditions, by utilizing the traction motor windings and integrated converter circuit, without external charging converters. Experiments on a three-phase 128 SRM confirm the effectiveness of the proposed drive and control scheme. | Multiport Bidirectional SRM Drives for Solar-Assisted Hybrid Electric Bus Powertrain With Flexible Driving and Self-Charging Functions | Boosted dc voltage;multiport bidirectional converter;photovoltaics (PV);solar hybrid electric bus (SHEB);switched reluctance motor (SRM) | Reluctance motors;Torque;Batteries;Windings;Demagnetization;Charging stations
This paper presents a new predictive power-factor-correction (PFC) controller for series-interleaved three-level boost (TLB) converters. Compared to the state-of-the-art TLB PFC controllers, where a two-cycle prediction and a detection of an operating region are necessary, the proposed controller achieves a low total harmonic distortion of the input current by using a single equation to predict the input current in all operating regions of the converter, in just one operating cycle. The average current control is achieved by sampling at the peak of the triangular carrier. The proposed PFC controller significantly reduces the distortion of the input ac current near the zero-crossing points, resulting in a low total harmonic distortion of the input current. The operation of the proposed controller was evaluated, and its stability and robustness to parameter changes was confirmed analytically. The controller operating principles were verified in simulations and validated by experiments on a medium-voltage 50-kW converter prototype. | Predictive Control of a Series-Interleaved Multicell Three-Level Boost Power-Factor-Correction Converter | Multicell topology;power factor correction (PFC);predictive control;solid-state transformer;three-level boost (TLB) | Topology;Switches;Inductors;Predictive control;Current control;Voltage control;Mathematical model
This paper proposes a three-level bidirectional dc-dc converter with an auxiliary inductor for full-operation zero-voltage switching (ZVS) in high-output voltage applications. The auxiliary inductor is connected across the middle node of the split flying capacitors and the center tap of the secondary winding in the transformer. In this topology, the outer and inner switches in the three-level stage can generate two independent 50% duty-cycle square waveforms, which are used to control the current in the auxiliary inductor to extend the ZVS from no loads to full loads. Considering the phase-shift angle in three-level stage, the ZVS range of the converter is analyzed, and the modulation trajectory to maintain the full-operation ZVS range with low condition loss is proposed. A flowchart implementation can guarantee the seamless transfer in different working modes. Then, the conduction loss in the proposed converter is compared with the previous three-level bidirectional solution, which illustrates that the conduction loss in the proposed converter only increases in light loads. Finally, the experimental results verify the theoretical analyses and ZVS performance across the whole power and voltage range, and the efficiency curves demonstrate the efficiency improvement. | Three-Level Bidirectional DC–DC Converter With an Auxiliary Inductor in Adaptive Working Mode for Full-Operation Zero-Voltage Switching | Auxiliary inductor;dual active bridge (DAB);three level;zero-voltage switching (ZVS) | Zero voltage switching;Inductors;Bridge circuits;DC-DC power converters;Capacitors;Modulation;Windings
This letter proposes a novel seven-level (7L) hybrid-clamped converter, which has competitive performance and lower device count compared to existing topologies. It can easily balance the floating capacitor voltage at the switching frequency, and therefore ensure low capacitor voltage ripples even under very low fundamental frequencies. Both multipulse diode front-end and active front-end structures can be used with the proposed 7L converter, where the 7L active front end has the ability to balance the dc-link capacitors. The proposed 7L converter is very suitable for medium voltage drives (4.16 to 6.6 kV) that feature low costs, high-performance, and low-speed operation capability. Simulation and experiment results are obtained to verify the feasibility of the proposed topology. | A Novel Seven-Level Hybrid-Clamped (HC) Topology for Medium-Voltage Motor Drives | Medium voltage drive;multilevel converters (MLCs);voltage balancing | Capacitors;Topology;Switches;Inverters;Pulse width modulation;Switching frequency;Voltage control
Low frequency ac transmission (LFAC) has been proposed as an alternative to high voltage dc transmission for medium distance (80-150 km) offshore wind farms. Long HVAC cables and their associated low frequency resonance, connected to voltage source converters (VSC), provide technical challenges for the control of the offshore voltage. This paper provides the design of the offshore voltage “grid forming control” to maintain a stable offshore voltage accounting for the connection of a long HVAC cable connected to the VSC. Simulations are performed on an LFAC test system to examine the influence of controller parameters and the associated design tradeoffs between the selection of dq controller time constants and voltage control bandwidth. The LFAC system design and control is then validated in a hardware experiment where the proposed controller operates in a real-time hardware-in-the-loop experiment. | Design of VSC Connected Low Frequency AC Offshore Transmission With Long HVAC Cables | Low frequency transmission;voltage source converters;converter control;HVAC cable resonance | Voltage control;Frequency conversion;Resonant frequency;Frequency control;Wind farms;Wind turbines;Control systems
Permanent magnet synchronous generator (PMG) based direct-drive wind turbines (DDWTs) have recently drawn the attention of the wind power market given their low operation and maintenance cost, reliability, and longer lifetime. In this paper, a zero dc-link impedance topology for DDWT-PMG systems is presented. The proposed topology eliminates the use of the failure-prone dc bus capacitor by replacing the grid-side converter with a phasor pulse-width modulation (PPWM) boost current source inverter (CSI), also referred to as indirect boost matrix converter. Furthermore, the novelty of the proposed topology lies in utilizing the synchronous inductance of the PMG as the dc-link inductor required by the boost-CSI, thus decreasing the overall system weight and size. In addition, the PPWM boost-CSI enables a high voltage-boosting ratio, which allows the design of a low-voltage PMG. As a result, the PMG size, weight, and high-cost PM material volume can be decreased. The feasibility of the low-voltage generator is investigated through finite-element computations using as a base for comparison an existing 1.5-MW DDWT-PMG. This comparison demonstrates a reduction in the generator volume, PM material, and the total weight of the generator. Finally, the proposed topology is validated through simulations and experiments. | Current Source Generator–Converter Topology for Direct-Drive Wind Turbines | Boost current source inverter (boost-CSI);direct-drive wind turbines (DDWTs);finite-element (FE) analysis;indirect boost matrix converter;permanent magnet synchronous generator (PMG) | Topology;Wind turbines;Generators;Capacitors;Inductance;Reliability;Inductors
The More Electric Aircraft concepts aims at increasing the penetration of electric systems on aircrafts. In this framework, the electrical power distribution system (EPDS) is of high importance. In order to improve the utilization of the generators and face the peak power demand without disconnecting the loads, different technologies of storage are employed. This paper proposes the use of a quadruple active bridge converter, already employed in other fields, to interface a fuel cell, a battery, and a supercapacitor bank to the dc bus of the EPDS. This objective can be achieved by employing multiple dc/dc converters, which allow an individual control of the energy sources and a good efficiency. Obtaining the same power control and efficiency with a multiport power converter constitutes a challenge that is worth taking to reduce cost, volume, and weight and increase the system reliability. A novel control based on proportional integral (PI) controllers in conjunction with a decoupling system and current feedforward allow shaping the power request to each port. This, however, leads to an asymmetrical loading of each port, which could decrease the efficiency. A laboratory prototype is used to confirm that this asymmetrical kind of operation, where each port processes a different amount of power, does not imply a marked reduction of efficiency. | A Quadruple Active Bridge Converter for the Storage Integration on the More Electric Aircraft | DC-DC power converters;energy storage;pulse width modulation converters | Generators;Aircraft;Aerospace electronics;Mathematical model;Fuel cells;Batteries
In this brief, the Ćuk dc/dc converter is controlled by a switching sequence based on the values of a polytopic Lyapunov function. In particular, the switching control signal is computed using a Lyapunov function which has polytopic level sets and it is not everywhere differentiable. The problem of not everywhere differentiability is handled using the Filippov's approach for discontinuous differential equations. The main advantage of the presented control design approach is that it provides exact computation of the state variables' ripple values which could not be obtained with previously used quadratic Lyapunov functions. The implementation particularities of the approach are illustrated and verified using a number of simulations. | Controlling the Ćuk Converter Using Polytopic Lyapunov Functions | Ćuk converter;Lyapunov stability;polytope;switching;continuous conduction mode | Lyapunov methods;Switches;Control design;Calculus;Transistors;Circuits and systems
This paper investigates the propagation of ac dynamic transients through a voltage-source converter-based high-voltage direct current (VSC HVdc) connection, comparing master-slave control and dc voltage droop control, and the impact of the propagation of ac dynamic transients on the small-signal stability of an ac/dc power system is also examined. In this paper, an interconnected model of the ac/dc power system is derived. Analysis using the derived model indicates that under master-slave control, the ac dynamic transients can propagate only unidirectionally through the VSC HVdc connection, and instability from a local ac system may not spread throughout the entire ac/dc power system through the VSC HVdc connection. However, under dc voltage droop control, the propagation becomes bidirectional between the VSCs that participate in the dc voltage droop control, and instability from the local ac system will spread throughout the ac/dc power system. In addition, even if the local ac subsystems are stable, the bidirectional propagation of ac dynamic transients through the VSC HVdc connection may still cause instability. Hence, implementation of dc voltage droop control increases the ac/dc power system's instability risk. | Comparing AC Dynamic Transients Propagated Through VSC HVDC Connection With Master–Slave Control Versus DC Voltage Droop Control | VSC HVDC line;master-slave control;DC voltage droop control;small-signal stability of AC/DC power system | Power system stability;HVDC transmission;Voltage control;Power system dynamics;Master-slave;Transient analysis
In this paper, a new structure of Marx generator (MG) based on buck-boost converter is proposed to generate high-voltage pulses. In this structure, a single-phase inverter is employed to supply parallel diode-capacitor units by positive and negative values of the input dc source (±V<sub>in</sub>). The main contribution of this paper is proposing a new switching strategy, by which a group of capacitors are charged properly. Finally, the charged capacitors are connected in series such that the output voltage is equal to summation of the capacitors' voltages. Considering specified value of the output voltage, the number of circuit elements in the proposed structure is reduced in comparison with other topologies of unipolar MG. Furthermore, voltage rating of switches and diodes in the proposed topology is lower than that of other unipolar MG structures. Design of the structure ensures that there is no need to connect the switches in series, when the number of stages is increased. To verify the performance of the proposed MG structure, simulation has been carried out in MATLAB/Simulink. Furthermore, a prototype of the proposed structure has been implemented in the lab. The simulation and experimental results confirm the capability of the structure for generating high-voltage pulses. | An Efficient Structure of Marx Generator Using Buck–Boost Converter | High-voltage pulse;inverter;Marx generator;noninverting buck–boost;resonant converter | Capacitors;Inductors;Topology;Switches;Periodic structures;Generators;Inverters
Inverters (dc/ac converters) are commonly used to connect distributed energy resources (DERs) to the grid. Hence, the penetration rate of inverters is growing in distribution systems along with DERs. Depending on their development and penetration level, grid requirement standards for DERs are revised. New grid codes allow DERs to control their output reactive power to provide reactive power ancillary service. In this paper, the main contribution is reactive power management of inverter-based DERs (IBDER) through a practical procedure, which controls the available volt-ampere (headroom) of inverters to improve voltage profile and distribution system operation when confronting with short-term voltage magnitude variations. In this regard, a two-level control strategy (namely, central and local control levels) is proposed. In the central controller, reactive power management of IBDERs is optimized in short time intervals for mitigating voltage variations. The optimized data is sent to the local controllers of IBDERs to increase the speed of reaction to voltage variations in each time interval. The improvement of distribution systems operation with a high penetration rate of IBDERs is illustrated by performing the simulation of the proposed control strategy on a smart distribution test system. | Voltage Variation Mitigation Using Reactive Power Management of Distributed Energy Resources in a Smart Distribution System | Distributed energy resources;grid-connected inverter;reactive power control;short-term voltage magnitude variations | Reactive power;Voltage control;Power quality;Inverters;Voltage measurement;Reactive power control;Optimization
A first-order-filter-based time delay feedback (TDF) controller is proposed to stabilize the buck converter when operating with non-linear phenomena, such as bifurcation and chaos. Compared with the existing second-order filter method, the proposed controller needs only two parameters. This is similar to the ideal TDF controller and it makes the design of the controller simpler. The discrete model of the converter is used to compute one of the two parameters, which is known as the feedback gain. The frequency domain comparison of the proposed controller and the ideal TDF controller shows that the proposed controller is almost non-invasive, because it does not change the dc component of the converter and only changes slightly the harmonic at the switching frequency. The proposed controller has another structure called the extended controller, which needs three parameters. By increasing the third parameter, the feedback gain needs a larger value to stabilize the converter. The benefit of the proposed controller lies in the fact that it does not need the digital circuit that was thought to be necessary for the TDF control of the converter. Simulated and experimental waveforms verify the computation results. The added feedback signal is small enough when the switch turns on. | Stabilizing the Buck Converter With a First-Order-Filter-Based Time Delay Feedback Controller | Analog circuit;bifurcation;chaos;controller;dc-dc power converter;delay system;first order filter;nonlinearity;time delay feedback | Switches;Switching frequency;Buck converters;Bifurcation;Delays;Power harmonic filters
High-gain voltage conversion is a feature required for several applications, especially for power processing of low-voltage renewable sources in grid-connected systems. In this scope, the presented paper proposes a novel transformerless high gain step-up dc-dc converter based on an active switched-inductor and a passive switched-capacitor networks. The main advantages of the proposed converter are the high voltage gain (&gt;10), the reduced voltage stresses across the switches and the reduced number of components when compared to topologies that provide the same voltage gain using similar principles. The detailed analysis of the proposed converter and a comparison considering other topologies previously published in the literature are also presented in this manuscript. In order to verify the proposed converter performance, a prototype has been built for a power of 200 W, input and output voltages of 20 and 260 V, respectively, and switching frequency of 50 kHz. Experimental results validate the effectiveness of the theoretical analysis proving the satisfactory converter performance, which peak efficiency is around 95.5%. | High Step-Up DC–DC Converter With Active Switched-Inductor and Passive Switched-Capacitor Networks | Active switched-inductor (ASL);gain cell;high step-up dc–dc converters;transformerless | Inductors;Switches;Capacitors;DC-DC power converters;Topology;Stress;Inductance
Quasi single-stage single-phase ac-dc power converters based on a three-port bridgeless power factor corrector (TPB-PFC) are proposed in this paper. The TPB-PFC, which is able to provide an ac input port, a dc load port, and a dc bus port simultaneously, is derived by introducing a new dc load port into a conventional bridgeless PFC. The load, whose voltage can be either lower or higher than the peak amplitude of the ac line voltage, is connected to the dc load port of the TPB-PFC directly. Therefore, the ac input power can be fed to the dc load with the single-stage power conversion when the instantaneous ac voltage is lower than the voltage of the dc load. Although another dc-dc converter is required to accomplish the power transmission between the dc bus port and the dc load port of the TPB-PFC, the power rating and losses of the dc-dc converter are reduced significantly, in comparison with a two-stage ac-dc converter. Furthermore, the switching losses of the TPB-PFC are reduced thanks to the three-level characteristic of the proposed converter. The topology derivation, operation principles, modulation strategies, and characteristics of the proposed ac-dc converter are analyzed and verified experimentally with a 2-kW prototype. | Three-Port Bridgeless PFC-Based Quasi Single-Stage Single-Phase AC–DC Converters for Wide Voltage Range Applications | AC–DC converter;bridgeless rectifier;power factor corrector (PFC);three-port rectifier | Voltage control;Topology;Load flow;Buck converters;Switches
According to the modular power converter, a novel phase current reconstruction method using single dc-link current sensor is proposed for three-phase switched reluctance machine (SRM), and the control method is implemented with the reconstructed phase current as well. A highly integrated modular power converter is constructed by a three-phase full bridge and a dual switch module. The phase windings are in star-connection, and the bipolar phase currents are applied. Based on the special operating modes and single pulse width modulation signal injection, the dc-link current is decoupled and the phase current in both magnetization and demagnetization regions is reconstructed, which is very critical for the implementation of some advanced methods that require complete period phase current. The conventional control methods of the SRM, such as single-pulse voltage and hysteresis current control methods, are carried out under different operating conditions with both simulation and experiment to verify the effectiveness of the proposed method, and the reconstruction errors and performance influences are detailed analyzed as well. | Phase Current Reconstruction and Control of Three-Phase Switched Reluctance Machine With Modular Power Converter Using Single DC-Link Current Sensor | Complete current period;control method;modular configuration;phase current reconstruction;power converter;single current sensor;switched reluctance machine (SRM) | Switches;Reluctance machines;Bridge circuits;Reconstruction algorithms;Windings;Demagnetization
This paper presents a new interleaved coupled-inductor nonisolated bidirectional dc-dc converter that provides high voltage gain ratio (VGR), low ripple current at the low-voltage side (LVS), and soft switching. The high VGR is obtained by connecting in series the outputs of an interleaved bidirectional buck-boost converter and a dual-active half-bridge converter, using the turns ratio of a coupled inductor. Since the voltage of the high-voltage side is shared between the converters outputs, the voltage stress across the active switches decrease. The active switches turn ON under zero-voltage switching condition in both directions. Moreover, the low current ripple at the LVS is achieved due to the applied interleaved technique. By employing the phase-shift angle modulation, the output voltage is regulated. The proposed converter is analyzed in details and a 900-W experimental prototype with 48-V input voltage and 400-V output voltage under 100-kHz switching frequency is implemented to verify the theoretical results. | A New Interleaved Coupled-Inductor Nonisolated Soft-Switching Bidirectional DC–DC Converter With High Voltage Gain Ratio | Bidirectional dc–dc converter;coupled inductor;interleaved technique;zero-voltage switching (ZVS) | Inductors;Zero voltage switching;Batteries;Capacitors;Stress;DC-DC power converters;Low voltage
Time-based controllers are well suited for implementing both single- and multi-phase wide bandwidth high switching frequency pulsewidth modulation (PWM)-based dc-dc converters. They also consume very little quiescent current but their light load efficiency is severely degraded by switching losses. We explore pulse frequency modulation (PFM) that is commonly used to improve light load efficiency in voltage-mode controllers and extend its operation to time-based controllers. To maintain high efficiency even in the presence of dynamic load variations, we present techniques to perform automatic and seamless switching between PWM/PFM modes. Fabricated in a 65-nm CMOS, the prototype buck converter using the time-based PWM/PFM control achieves 90% peak efficiency and &gt;80% efficiency over a load current range of 2-800 mA. Output voltage changes by less than 40 mV during PWM to PFM transitions. | A 10-MHz 2–800-mA 0.5–1.5-V 90% Peak Efficiency Time-Based Buck Converter With Seamless Transition Between PWM/PFM Modes | Buck converter;high switching frequency;light load efficiency;mode switching;pulse frequency modulation (PFM);pulsewidth modulation (PWM);time-based control | Pulse width modulation;Switches;Buck converters;Voltage control;Inductors;Frequency modulation
High frequency isolated dc-ac converters are becoming popular in on-board auxiliary inverters for railway applications. Compared to conventional fixed dc-link inverter (FDCLI), pulse dc-link inverter (PDCLI) has simpler circuit topology and higher power density, but greatly different control algorithm. This paper is going to study the application possibility of PDCLI for railway auxiliary inverter, and will be concerned with algorithm and their performance comparison between approximately independent hybrid modulation (AI-HM) and six-pulse demodulation hybrid modulation for PDCLIs, including fundamental principle and harmonic performance of output voltage under zero portion effect. Then a piecewise compensation of modulation wave and a carrier phase-shift strategy are proposed to improve the output voltage quality of AI-HM under zero portion effect. The simulation and experimental results, as well as the output filter parameter comparison are provided to verify the theoretical analysis and the feasibility of the proposed strategies. | A Comparative Study Between AI-HM and SPD-HM for Railway Auxiliary Inverter With Pulsating DC Link | Hybrid modulation;piecewise compensation;phase shift;pulsating dc link;railway auxiliary inverter;zero portion effect | Inverters;Harmonic analysis;Voltage control;Phase modulation;DC-DC power converters;Rail transportation
Based on interaction with farmers, few post photovoltaic (PV) irrigation installation issues like diminishing water discharge due to increasing depth of ground water level, prolonged idleness (40%-60% time over a year) including morning/evening, no alternate use after irrigation, high maintenance cost of brushless dc pump, low return on investment (ROI), surrounding shading effect, etc., are identified. To address above issues, a co-operative movement for PV irrigation scheme-based solution is implemented by integration of PV arrays of two farmers (minimum) using multi-input dual-output controller with single-ended primary-inductance converter design. Control features like maximum power point tracking, energy transfer, optimum power utilization and sharing, vector control inverter, protections are adapted. MATLAB simulation and real-time field data result shows ROI per kilowatt improvement by 5.97%, reduced PV energy cost per watt by 14.89%, additional morning, evening PV extraction by 13.68%, and overall daily excess energy yield and water discharge by 18.75% and 24.74% for each farmer. | CMPVI-Based MIDO Scheme Under SSE for Optimum Energy Balance and Reduced ROI | Multi-input dual-output (MIDO) converter;partial shading;photovoltaic (PV) irrigation;return on investment (ROI);SEPIC;SiC MOSFET | Irrigation;Voltage control;Investment;Inductors;Maximum power point trackers;MOSFET;Topology
This paper presents a model-predictive sliding-mode control (MPSMC) scheme for a three-phase ac/dc converter to achieve better stability and dynamic performances. In the conventional model-predictive control method, a proportional-integral (PI) controller is used to generate the active power reference. This traditional model-predictive PI control (MPPIC) scheme, however, produces a large overshoot/undershoot, a long settling time, and a large steady-state error under disturbances. To overcome these deficiencies, a sliding-mode controller is employed to replace the PI controller. Since the control law and the controller are designed based on the system model, the proposed MPSMC scheme can reduce the effects of unexpected disturbances, such as the output voltage demand and the resistance load variations. Both methods have been simulated in MATLAB/Simulink during various disturbances. Compared with the performances of MPPIC, the results obtained from MPSMC show that the settling time of the dc voltage can be minimized by about 91%, and the overshoot can be eliminated from 9.13% during the steady-state progress. The active and reactive power from MPSMC can also be controlled to the desired values, respectively, with a much smaller overshoot/undershoot and a faster response speed. Similar dynamic improvements can be achieved with MPSMC when the dc voltage demand varies. The simulation results are validated by experimental results. | Model-Predictive Sliding-Mode Control for Three-Phase AC/DC Converters | AC/DC converter;model-predictive control (MPC);proportional–integral (PI) controller sliding-model control | AC-DC power converters;Predictive models;Switches;Mathematical model;Voltage control;Reactive power;Cost function
Medium to long-distance underground ac lines and both short- and long-distance HVdc are frequently integrated into network expansion plans. In conjunction with growing numbers of power-electronic converters in the grid, there is a rising risk related to the effects of harmonic currents. Resonance analysis should therefore be part of power system expansion planning. In this paper, network harmonic modeling and analysis are discussed, in particular, power transformer and power converter frequency models are proposed. Frequency scanning and resonance mode analysis are compared and discussed. The changes in resonance response due to transmission network expansion are drawn. The methods are applied to the investigation of the impact of one link reinforcement, both ac and ac solutions, as well as the impact of the power transformer disconnection. The performed analysis enables finding the resonance location at each studied case. The frequency analysis methods presented in this paper enable forseeing network frequency behavior that is valuable for both network analysis and network expansion planning. | Application of Resonance Analysis to AC–DC Networks | Converters;frequency response;HVDC transmission;power system simulation;power transmission;resonance;system modeling;transformers | Power transformers;Resonant frequency;Harmonic analysis;Capacitance;Power system harmonics;Power cables;Windings
This letter proposes an X-band power converter for high-speed bit-stream modulation. The converter consists of a power amplifier (PA) with pulsed load modulation, which performs highly efficient dc-ac conversion for a wide range of output powers, and a switching rectifier. Power conversion was performed in the X-band, and the potential for broad bandwidth and profile minimization was demonstrated. The PA was fabricated using a discrete gallium-nitride HEMT device and it delivered 39-dBm RF output power with 57.4% drain efficiency (DE) at 9.2 GHz under class-B conditions. At 6-dB output power back-off, 38.2% DE was measured for a 4 Gb/s data rate. The switching rectifier is designed using a class-B PA strategy to demonstrate the proposed concept. The ac-dc conversion efficiency was measured to be 44.6%, and 3.05-W dc power was delivered. | $X$ -band DC–DC Power Converter for High-Speed Bit-Stream Modulation | DC–DC power converter;power amplifier (PA);pulsed load modulation (PLM);rectifier;switching converter;X-band | Power generation;Modulation;Radio frequency;Switches;Band-pass filters;Gallium nitride;Loss measurement
This paper presents a supervisory control scheme for the mitigation of voltage regulation issues in a ring dc microgrid with energy hub (EH). The EH is installed with battery banks, proton exchange membrane based fuel cell and electrolyzer stacks representing an energy source-storage unit. In a ring dc system, power injection and absorption at different buses can cause significant voltage deviations throughout the system. This situation is further aggravated due to the intermittent nature of PV power generation. To resolve this issue, a supervisory control scheme is proposed which utilizes a centralized communication system to estimate the network voltage profile and generates desired voltage and current references for the controllable sources. The proposed system consists of dispatchable and non-dispatcable energy sources. Conventionally, in a grid connected system, a bidirectional voltage source converter (VSC) maintains the network voltage while the energy storage system remains at standby/fully charged. This paper suggests to utilize both VSC and EH in a coordinated manner, so as to maintain the voltage at the load terminals within a tolerance band. The proposed ring dc microgrid model is simulated in MATLAB/Simulink environment and the simulation results validate the effectiveness of the supervisory control under wide variations in system operating conditions. | Coordinated Voltage Control of a Grid Connected Ring DC Microgrid With Energy Hub | Coordinated control;DC microgrid;energy hub;optimization;supervisory control;voltage regulation | Voltage control;Microgrids;Fuel cells;Mathematical model;Supervisory control;Protons;Fuels
Sliding-mode (SM) control is a popular nonlinear control strategy for the dc-dc converters as it offers several advantages such as ease of implementation and robust performance against load and line variations. However, the main drawback of the traditional hysteresis-modulation-based SM controller is that its use in the regulation of the dc-dc converters results in a tradeoff between the overshoot and speed of the closed-loop output voltage response. This is due to the use of the traditional proportional-integral (PI) controller which is used to generate the reference inductor current of the controller. To overcome this problem, the traditional PI-based SM controller is modified such that the reference inductor current used in the sliding surface is now generated using an integral whose integrand is a function of the normalized output voltage error of the converter. A key feature of the integrand is that it is bounded by a user-defined constant. The modified SM control strategy is applied to a hybrid dc-dc boost converter. The expression of the equivalent control signal of the proposed SM controller is derived and the detailed stability analysis of the closed-loop controlled system is given. Also, experimental results are provided to show that the proposed SM controller gives an improved performance as compared to that obtained using the existing PI-based SM controller. | A Modified Hysteresis-Modulation-Based Sliding Mode Control for Improved Performance in Hybrid DC–DC Boost Converter | DC-DC boost converters;sliding mode control;voltage control | Voltage control;Inductors;DC-DC power converters;Stability analysis;Trajectory;Switches
This paper presents a uniform control strategy for the bidirectional ac/dc interlinking converter (BIC) in hierarchical controlled hybrid microgrid. The uniform control strategy unifies different control structures for multifunctional BIC in terms of power management, ac and dc voltage support. With the unified control structure, various triggering mechanisms for BIC mode-switch are not compulsory in response to the relevant scenario changes in the power network. Therefore, the negative consequences, such as unsmooth transition and system collapse due to the inaccurate or slower mode switch, can be avoided. Moreover, the uniform control strategy is also applicable for the hierarchical controlled hybrid microgrid, whose control architecture is typically comprised of the centralized and decentralized levels. This enables the communication fault ride-through capability and the impact from the communication failures can thus be mitigated. To sum up the above two features, the proposed control strategy is able to provide a smooth operation for the BIC without control mode switch in the event of unintentional scenario changes in power or communication network. To verify the validity of the proposed uniform control strategy, the controller hardware-in-the-loop experimental results have been provided in this paper. | A Uniform Control Strategy for the Interlinking Converter in Hierarchical Controlled Hybrid AC/DC Microgrids | Bidirectional ac/dc interlinking converter;centralized control;decentralized control;droop control;hierarchical control;hybrid microgrid;uniform control | Voltage control;Microgrids;Switches;Power system management;Hybrid power systems;Frequency control
Modular dc/dc converter (MDCC) based on cascaded submodules (SMs) has been an attractive converter topology for the interconnection of high-voltage dc (HVDC) grids for its low cost and high efficiency. The MDCC with sine-wave modulation has been developed and poses satisfactory performance; however, the high-frequency sorting of SM capacitor voltages, which aims to achieve their balance, results in quite large computation burden in HVDC application. To resolve the problem, the stepped two-level operation of the MDCC is proposed in this paper. Compared with the traditional sine-wave modulation, the stepped two-level modulation offers the following merits: 1) smaller SM capacitance requirement; 2) smaller ac circulating current; 3) the switching frequency is equal to the fundamental frequency, which avoids the extra switching actions existing in the sine-wave modulation; and 4) the sorting algorithm of the SM capacitor voltages needs only to be executed twice in a period, which poses a significant reduction of the computation burden, especially for ultrahigh voltage power conversion requiring hundreds of SMs. The simulation and experimental results verify the theoretical analysis. | Stepped Two-Level Operation of Nonisolated Modular DC/DC Converter Applied in High-Voltage DC Grid | DC grid;dc/dc power conversion;high-voltage direct current (HVDC) transmission;modular multilevel converter (MMC) | HVDC transmission;Capacitors;Inductors;Capacitance;Frequency modulation;Sorting
Voltage balance control of dc capacitors is the key problem of multilevel diode-clamped converters (DCCs). In this paper, a novel hybrid voltage balance method is proposed for five-level DCCs. First, to balance the upper or lower two capacitors, a novel flying-capacitor-based voltage balance circuit (VBC) is proposed, and the time-domain average model of the VBC is established. Then a state-machine-based control strategy is developed to balance capacitor voltages as well as to limit overcurrent of inductors in a transition process. To keep the midpoint voltage stable, a zero-sequence injection method is proposed, which inherently ensures the improved modulation signals locate within the linear modulation ranges. With the flying capacitor transferring energy between dc capacitors, the device voltage stresses of the VBC are equalized, and the steady-state current ripples of the inductors are much smaller than those of the conventional chopper-based VBCs, which can reduce the volume and weight of the inductor. Simulation and experimental results for both inverter and rectifier operations prove that the proposed hybrid voltage balance method can balance dc capacitors of five-level DCCs in both steady states and transition states, and the inductor currents of VBCs can also be restricted within safe ranges. | A Novel Hybrid Voltage Balance Method for Five-Level Diode-Clamped Converters | Auxiliary circuit;diode-clamped converter (DCC);five-level;voltage balance;zero-sequence voltage | Capacitors;DH-HEMTs;Inductors;Integrated circuit modeling;Voltage control;Choppers (circuits);Modulation
Resonant power conversion leads to advantages such as soft switching and high-frequency operation; however, analysis and design of a resonant converter require an efficient methodology. In general, conventional methodologies use a design-oriented architecture, which requires previously specifications and iterative circuit-level simulations. This procedure is the simplest; notwithstanding, it can be time consuming and inaccurate for more complex systems, as resonant converters. This paper proposes a result-oriented architecture that is independent of specifications; in other words, real circuit parameters are waived in exchange for generalized results. A normalization procedure is proposed by using an equivalence transformation to modeling the system with a state vector composed of terms as the square roots of the stored energy in the reactive components. The system is represented in a dimensionless state-space model, in which the terms of the state-space matrices are composed of resonant parameters, such as normalized resonant frequencies and quality factor; thereby, the system is independent of circuit parameters, such as inductances, capacitances, and resistances. The sixth-order hybrid Ćuk converter is used to derivate the equations. Simulation results and an implementation of a 500-kHz hybrid buck converter are shown to compare theoretical, simulation, and experimental results. | Energy-Based Normalization for Resonant Power Converters | Circuit modeling;dc–ac power conversion;dc–dc power conversion;resonant power conversion | RLC circuits;Integrated circuit modeling;Inductors;Capacitors;Resonant frequency;Mathematical model;Computer architecture
A smart transformer (ST), which is a power-electronic-based transformer with control and communication functionalities, can be the optimal solution for integrating a battery energy storage system (BESS) in an electric distribution system. In fact, a comparison of energy efficiency for the conventional BESS and the ST-based BESS is carried out, which demonstrates that the ST-based BESS operation is more efficient during charging and discharging, as compared to the conventional BESS. It has been shown that by sizing the BESS appropriately for the peak load demand, the power rating of ST converters can be reduced. The ST-based BESS provides an enhanced fault ride-through capability, as compared to the conventional BESS. However, the state of charge (SOC) of the BESS shall be correctly managed to support the peak load demand when the ST converter reaches its maximum active power rating. Both simulation and experimental results clearly verify the developed SOC management. | Sizing and SOC Management of a Smart-Transformer-Based Energy Storage System | Battery energy storage system (BESS);power converter;smart transformer (ST) | Batteries;DC-DC power converters;Inverters;State of charge;Partial discharges;Power transformers
Solar energy has been the most popular source of renewable energy for residential and semicommercial applications. Fluctuations of solar energy harvested due to atmospheric conditions can be mitigated through energy storage systems (ESS). Solar energy can also be used to charge electric vehicle batteries to reduce the dependence on the grid. One of the requirements for a converter for such applications is to have a reduced number of conversion stages and provide isolation. The Z-source inverter (ZSI) topology is able to remove multiple stages and achieve voltage boost and dc-ac power conversion in a single stage. The use of passive components also presents an opportunity to integrate ESS into them. This paper presents modeling, design, and operation of a modified ZSI integrated with a split primary isolated battery charger for dc charging of electric vehicle batteries. Simulation and experimental results have been presented for the proof of concept of the operation of the proposed converter. | Modeling, Design, Control, and Implementation of a Modified Z-Source Integrated PV/Grid/EV DC Charger/Inverter | Active filter;distributed power generation;energy storage;inverter;photovoltaic (PV) power generation;quasi-Z-source inverter (qZSI);single-phase systems;solar energy;transportation electrification;Z-source inverters (ZSIs) | Capacitors;Mathematical model;Batteries;Inverters;Topology;Photovoltaic systems
In this paper, the model predictive current control is introduced in the semicontrolled open-winding permanent magnet synchronous motor (OW-PMSM) generation system with a common dc bus to suppress the zero-sequence current for the first time. Particularly, the basic voltage vectors of the semicontrolled OW-PMSM, which are synthesized by the three-phase full-controlled converter and the three-phase uncontrollable diode bridge, is analyzed and their influences on the zero-sequence current are investigated for the first time in this paper. Then the current-error-based cost function that includes dq-axis current error and zero-sequence current error is designed to evaluate all the voltage vectors. Moreover, to further improve the steady-state control performance of the whole generation system, a zero-sequence current suppression method based on the uncontrollable side voltage vector adjustment, which has the advantage of low computation burden, is developed. In this method, two voltage vectors of the controllable converter are applied during one control period. Based on the distribution character of the basic voltage vector in the semicontrollable OW-PMSM generation system, the first voltage vector is selected according to the three-phase current direction to adjust equivalent vector of the uncontrollable diode bridge, whereas for the second voltage vector, the selection method based deadbeat voltage vector sector is designed to reduce the range of the candidate voltage vector. In addition, the vector durations are also computed. Finally, simulation and experiment are carried out to validate the proposed control approaches. | Current Prediction Based Zero Sequence Current Suppression Strategy for the Semicontrolled Open-Winding PMSM Generation System With a Common DC Bus | Common dc bus;open-winding permanent magnet synchronous motor (OW-PMSM);predictive control;zero sequence current | Voltage control;Bridge circuits;Topology;Mathematical model;Rotors;Computational modeling;Motor drives
In some application circumstances, both positive and negative sequence reactive power compensations are desired from the star-connected cascaded H-bridge static synchronous compensator (CHB STATCOM). However, the imbalanced phase currents/voltages will cause uneven active power flow among three clusters, which makes the cluster voltage balance more challenging. In this scenario, only zero sequence voltage is available to balance the cluster voltages. Although the zero sequence voltage can be calculated in all operating conditions based on the equilibrium of the active power for each phase cluster, the calculation is definitely complicated due to the zero sequence voltage expressed in the form of trigonometric function in the abc or dq0 frame. In this paper, the zero sequence voltage is represented in a dc form in the dq frame through introducing a virtually orthogonal zero sequence voltage. As a result, a linear relationship between the active powers and the zero sequence voltage is established, based on which, a simple zero sequence voltage calculation method is proposed with a small calculation burden. Furthermore, the accurate compensation region for the negative sequence current injection is identified by establishing the relationship between the maximum converter voltage and the negative sequence currents taking into consideration the initial phase angle of the negative sequence currents, while still keeping the cluster voltage balanced by using the zero sequence voltage control. The effectiveness of the proposed control and the compensation region are verified by the simulation and experimental results on a 400 V/±7.5 kVAr star-connected CHB STATCOM. | A Simple Zero-Sequence-Voltage-Based Cluster Voltage Balancing Control and the Negative Sequence Current Compensation Region Identification for Star-Connected Cascaded H-Bridge STATCOM | Cascaded H-bridge static synchronous compensator (CHB STATCOM);cluster voltage balancing control;compensation region of negative sequence currents;dc-form representation;zero sequence voltage injection | Automatic voltage control;Integrated circuits;Current control;Reactive power;Load flow;Technological innovation
The safe operation of grid-connected power converters during abnormal condition is a key issue in order to guarantee operation and to avoid undesired trips. In this paper, different control strategies for the operation of a D-STATCOM are introduced, where the reference currents are determined in such a way that not only will none of the phase currents go over the limits, but also the dc voltage fluctuations remain in safe operation limits. Fluctuating active power interchange during unbalanced condition leads to dc voltage oscillation. Severe unbalanced condition and small dc capacitor selection (to meet the size and cost constraints) intensify the dc voltage oscillation. Therefore, the contribution of this paper relies on the combination of the dc voltage oscillations and the current limit control. The effectiveness of three proposed control strategies is verified by simulating a D-STATCOM tied to an industrial distribution network. Moreover, a scaled scenario has been reproduced experimentally which shows that the results cope well with the analytical equations and the simulation results. | Control of D-STATCOM During Unbalanced Grid Faults Based on DC Voltage Oscillations and Peak Current Limitations | Current control;D-STATCOM;dc voltage oscillations;negative sequence;reactive power;safe operation | Oscillators;Automatic voltage control;Fluctuations;Reactive power;Capacitors;Voltage measurement
Renewable energy sources (RESs), e.g., wind and solar photovoltaics, have been increasingly used to meet worldwide growing energy demands and reduce greenhouse gas emissions. However, RESs are normally coupled to the power grid through fast-response power converters without any inertia, leading to decreased power system inertia. As a result, the grid frequency may easily go beyond the acceptable range under severe frequency events, resulting in undesirable load-shedding, cascading failures, or even large-scale blackouts. To address the ever-decreasing inertia issue, this paper proposes the concept of distributed power system virtual inertia, which can be implemented by grid-connected power converters. Without modifications of system hardware, power system inertia can be emulated by the energy stored in the dc-link capacitors of grid-connected power converters. By regulating the dc-link voltages in proportional to the grid frequency, the dc-link capacitors are aggregated into an extremely large equivalent capacitor serving as an energy buffer for frequency support. Furthermore, the limitation of virtual inertia, together with its design parameters, is identified. Finally, the feasibility of the proposed concept is validated through simulation and experimental results, which indicate that 12.5% and 50% improvements of the frequency nadir and rate of change of frequency can be achieved. | Distributed Power System Virtual Inertia Implemented by Grid-Connected Power Converters | Frequency regulation;power converter;power system;renewable energy source (RES);virtual inertia | Power systems;Synchronous generators;Frequency control;Frequency synchronization;Capacitors;Energy storage;Frequency conversion
This paper presents a need-based distributed coordination strategy (NDCS) for multiple electric vehicle (EV) storages in an islanded commercial hybrid alternating-current (AC)/direct-current (DC) microgrid. The control capacity of the interlinking converter is enhanced by incorporating combined power-droop and voltage-droop strategies to leverage the coupling of AC and DC voltages. Therefore, the AC bus voltage can be regulated simultaneously by regulating only the DC bus voltage without affecting the power-sharing capabilities of the converter. The NDCS is proposed to coordinate the EV storages to regulate the DC bus voltage. The main objective of the NDCS is to decide whether the coordination of the available EV storages is to be done in a decentralised or a distributed manner. The mathematical model and the algorithm to deploy NDCS are developed to realise its application to a real system. The effectiveness of the control system is verified in a commercial hybrid AC/DC microgrid comprising one photovoltaic unit and four EV storages directly connected to the DC bus via DC/DC converters and four distributed-generation (DG) units connected to the AC bus using the conventional droop-control scheme. The performance of both controllers is tested under variable irradiation, commercial loading, and various fault conditions. The results of the case studies demonstrate the efficacy of the overall system in terms of robustness for a variable generation-demand scenario, time delay, EV plug-and-play, and fault conditions. | A Need-Based Distributed Coordination Strategy for EV Storages in a Commercial Hybrid AC/DC Microgrid With an Improved Interlinking Converter Control Topology | Hybrid AC/DC microgrid;interlinking converter;electric vehicles (EVs);distributed cooperative control;inverters | Microgrids;Voltage control;Voltage measurement;Inverters;Integrated circuits;Reactive power;Topology
The implementation of multistep direct model predictive control (MPC) for dc-dc boost converters overcomes the well-known issue of nonminimum phase behavior. However, it can lead to a high computational burden depending on the prediction horizon length. In this paper, a simple and computationally efficient MPC method for dc-dc boost converters is proposed. The key novelty of the presented control strategy lies in the way dynamic references are handled. The control strategy is capable of providing suitable references for the inductor current and the output voltage, without requiring additional control loops. Moreover, this reference design allows the predictive controller to be implemented with a single-step prediction horizon. Thus, a significant reduction in the required real-time calculations executed in the control hardware is achieved. To obtain constant switching frequency, the power switch commutation instants within a sampling period are considered as control inputs. Therefore, the predictive controller is formulated as a continuous control set MPC. Additionally, the proposed formulation is able to deal with different operation modes of the converter without changing the controller structure. Finally, an observer is used to dynamically modify the reference to provide robustness to system parameter uncertainties. Simulation and experimental results show an accurate tracking of dynamic inductor current and output voltage references, while respecting the restrictions on maximum inductor current levels of the converter. | Model Predictive Control for DC–DC Boost Converters With Reduced-Prediction Horizon and Constant Switching Frequency | Control;converters;dc–dc power conversion;modeling;predictive control | Inductors;Voltage control;Switches;Switching frequency;Standards;Australia
Wireless power transfer (WPT) is a promising technology for supplying power to various applications with no physical contacts. Recently, bidirectional WPT (BD-WPT) systems are gaining popularity for grid-to-vehicle and vehicle-to-grid applications which essentially require power transfer in both directions. However, BD-WPT systems are complex in nature, and require sophisticated control strategies to provide synchronization as well as to regulate the power flow between two sides. This paper proposes a new controller that uses measured active power (P) and reactive power (Q) at the resonant network of BD-WPT systems to regulate the power flow in both directions while providing synchronization between two sides without a dedicated communication interface for controlling power transfer. The controller, located on the pickup side, is applicable to BD-WPT systems with either single or multiple loads and ensures that the volt-ampere rating of the pickup converter is at lowest for battery charging, by keeping the reactive power at the resonant tank intake by the load side minimum. Experimental results obtained from a 1-kW prototype system show good agreement with simulated results, validating that the proposed controller can be used to regulate the power flow in BD-WPT systems. | A New Controller for Bidirectional Wireless Power Transfer Systems | Electric vehicles (EVs);grid integration;wireless power transfer (WPT) | Load flow;Reactive power;Wireless communication;Synchronization;Voltage control;AC-DC power converters
High-gain PID controllers with fast response are the most common schemes that are used to control polymer electrolyte membrane fuel cells (PEMFCs). However, during grid voltage sags, due to their fast response, these controllers may get saturated. Consequently, the PID controller loses the ability to control PEMFC during grid's voltage restoration period, which is not desirable for the grid. In this paper, a control strategy using proxy-based sliding mode control (PBSMC) is proposed to enhance the postdisturbance recovery of PEMFCs. The proposed control scheme operates similar to high-gain, fast response PID controllers during normal operation and small disturbances. However, during large disturbances that cause the conventional controller to reach its limit, PBSMC shows a slow and overdamped response. This leads to fast and smooth resume to the predisturbance trajectory. Additionally, in this paper, a systematic approach is developed to reduce the voltage oscillations of the capacitor of a dc/dc converter during asymmetrical faults. By employing this method, the performance of PEMFC power plant under asymmetrical faults is enhanced. Simulation results show that the proposed controller and voltage oscillation compensation method improve the response of PEMFCs to different types of faults. | Improving During and Postfault Response of Fuel Cells in Symmetrical and Asymmetrical Grid Fault Cases | Fault ride through;fuel cell;recovery enhancement;proxy-based sliding mode control | Inverters;Power quality;Capacitors;Fuel cells;Voltage control;Reactive power;Control systems
Conventional wireless chargers typically utilize a traditional architecture in the receiver to convert RF signals to dc power, which includes rectification of the resonant current, a dc-dc conversion, and finally a battery charging stage by either a linear or switching regulator. Such implementation requires multiple stages and associated components, while in many new applications, both size and efficiency are critical, and a new solution is required. In this paper, the newly proposed architecture aims at improving both parameters by directly controlling the reactive impedance of the receiver and thus eliminating the dc-dc converter with its associated losses. The whole system can be integrated in a standard 180-nm CMOS process. | A Novel Charger Architecture for Resonant Wireless Power Transfer | AirFuel alliance;battery charging;loosely coupled resonant system;magnetic resonance;wireless power transfer | Coils;Impedance;Batteries;Capacitors;Rectifiers;Receiving antennas
This paper proposes a novel solution for transient frequency compensation in weak 3-phase microgrids (MGs) based on a Luenberger observer and a transient frequency detector. Unlike in conventional grids, the low inertia of the generators coupled to an MG could make their rotor speeds to be affected by load changes, varying the grid frequency and compromising the grid quality and stability. This problem has been approached in the literature by the virtual inertia concept. However, the existing solutions are affected by the decoupling of the grid frequency reference and the frequency estimation bandwidth. The proposed paper addresses these problems by the use of a transient frequency drift estimator based on a transient detector and a Luenberger type observer that provides a nearly zero lag frequency estimation. The proposed alternative is analytically compared with the existing techniques and validated through simulation and exhaustive experimental results in an islanded MG. The developed method enables a 1 Hz reduction in the transient frequency deviation when compared with the existing alternatives and improves the system stability. | Observer-Based Transient Frequency Drift Compensation in AC Microgrids | AC-DC;DC-DC power converters;energy storage;frequency control;microgrids;observers;power control;power quality;power system dynamics | Frequency estimation;Transient analysis;Frequency control;Synchronous generators;Observers
In this paper, a hybrid bidirectional dc-dc converter is presented, which is a combination of a switched-capacitor converter and an inductor-based converter with low component counts. The input current ripple and peak charging current are small with the help of the inductor. The proposed converter is applicable in the battery charge/discharge systems, such as the distributed renewable energy systems, battery equalizer, auxiliary power supplies, traction drive system, and dual-voltage automotive systems based in new electrical architecture concept, where common ground is not required and within the voltage-gain range of 2-6. A comprehensive analysis of the steady-state operation, small-signal model, and component stress is given. The comparison with an alternative topology shows the advantages of low component counts, low total capacitor voltage stress, low inductor current, and low total active switch stress for the 42/14 V voltage level. A 42/14 V prototype rated at 20-120 W with a peak efficiency of 97.8% in boost mode and 97.62% in buck mode was built to verify the analysis. | Hybrid Bidirectional DC–DC Converter With Low Component Counts | Bidirectional;dc/dc converter;hybrid | Inductors;Batteries;Switches;Capacitors;Topology;Automotive engineering;Stress
Modular multilevel converters (MMCs) are currently used in a number of high-voltage dc (HVdc) projects connecting very remote offshore wind power plants to shore. For this application, the offshore HVdc voltage-source converter provides the reference for voltage and frequency, that is, grid-forming operating mode. In fault ride through situations, however, the converter reactive current increases and has to be limited to protect the equipment. At the same time, the injection of maximum currents into the offshore grid is advantageous for fault detection and isolation by circuit breakers and to maintain the voltage level. State-of-the-art current limitation might underuse the converter capability in the grid-forming operating mode in specific unbalanced conditions. This paper proposes an extended limitation method for the converter current references for these conditions. It is demonstrated that the proposed method improves the voltage and current profile. In addition, the impact on the internals of the MMC is outlined. Dynamic simulations are conducted to validate the proposed extended limitation for two operation scenarios. The results demonstrate an enhanced utilization of the MMC capability, a better voltage profile, and improved transient behavior of the MMC for the proposed extended limitation compared to the normal limitation during specific unbalanced conditions. | Extended Current Limitation for Unbalanced Faults in MMC-HVDC-Connected Wind Power Plants | Current control;HVdc transmission;power system faults;voltage control;wind power generation | Power conversion;Voltage control;HVDC transmission;Wind power generation;Additives;Current control
A single-inductor multiple-output (SIMO) dc-dc converter with output-voltage-aware charge control (OVACC) is presented in this paper. The OVACC scheme reduces the cross regulation by computing the total energy required by all outputs to extract exactly the same amount of energy from the input. Moreover, the proposed design also extends the load capability range of the SIMO converter by supporting the operation in both continuous conduction mode and discontinuous conduction mode while boosting the overall power efficiency. The proposed SIMO (five outputs) dc-dc converter has been implemented in a 0.18 μm 1P6M CMOS process. Measurement results show that the best cross regulation is 0.016 mV/mA when the output current of 250 mA abruptly changes. And no cross regulation is observed when the first output current changes 150 mA, the second output current changes 160 mA, the third and fourth output currents change 180 mA, and the last output current changes 250 mA. Also, the measured peak power efficiency is 86%. | A 0.016 mV/mA Cross-Regulation 5-Output SIMO DC–DC Buck Converter Using Output-Voltage-Aware Charge Control Scheme | Charge control;cross regulation;ordered-power-distributive control (OPDC);single-inductor multiple-output (SIMO) converter | Voltage control;Inductors;Switches;Capacitors;Buck converters;Computer architecture
Multi-terminal direct current (MTDC) grids provide the possibility of meshed interconnections between regional power systems and various renewable energy resources to boost supply reliability and economy. The modular multilevel converter (MMC) has become the basic building block for MTDC and DC grids due to its salient features, i.e., modularity and scalability. Therefore, the MMC-based MTDC systems should be pervasively embedded into the present power system to improve system performance. However, several technical challenges hamper their practical applications and deployment, including modeling, control, and protection of the MMC-MTDC grids. This paper presents a comprehensive investigation and reference in modeling, control, and protection of the MMC-MTDC grids. A general overview of state-of-the-art modeling techniques of the MMC along with their performance in simulation analysis for MTDC applications is provided. A review of control strategies of the MMC-MTDC grids which provide AC system support is presented. State-of-the art protection techniques of the MMCMTDC systems are also investigated. Finally, the associated research challenges and trends are highlighted. | Modeling, control, and protection of modular multilevel converter-based multi-terminal HVDC systems: A review | DC circuit breaker (CB);DC-fault blocking;DC voltage droop control;detailed switching model;embeddedHVDC;equivalent circuit model;high-voltage direct current(HVDC);meshed DC grids;modeling of MMC-MTDC;modularmultilevel converter (MMC);multi-terminal direct current(MTDC);power oscillation damping. | Integrated circuit modeling;HVDC transmission;Circuit faults;Electronic countermeasures;Reliability;Power system stability;Power system reliability
The concept of constant voltage operation is proposed in this paper and it is demonstrated that the ultimate goal of power grid development is constant voltage operation. The topic is expanded into three aspects: the benefits of constant voltage operation, the technology and equipment to realize constant voltage operation, and the reactive power compensation capacity needed for constant voltage operation. The benefits of constant voltage operation have four aspects: 1) Constant voltage operation is the ultimate presentation of the strong smart grid; 2) Constant voltage operation can resist grid disturbances in the most powerful manner and greatly improve the power system stability; 3) Constant voltage operation can effectively eliminate the voltage fluctuation problem involved with the integration of large scale renewable energy; 4) Constant voltage operation can minimize the grid power loss. The means to realize constant voltage operation is primarily the modular multilevel converter based STATCOM (MMC-STATCOM), which has encountered great acceptance during recent years. Simulation verifications are run in a modified IEEE 300-bus system and the Pearl River Delta grid in PSS/E. The results indicate that constant voltage operation can greatly improve the stability of power systems and the capacity of installed MMC-STATCOMs is within an acceptable range. | An approach to the ultimate goal of power grid development—constant voltage operation | Constant voltage operation;DC multi-infeed;MMC-STATCOM;reactive power balance;receiving system;renewable energy integration;voltage fluctuation | Power system stability;Power grids;Reactive power;Stability criteria;Inverters;Renewable energy sources;Circuit stability
Power-electronics-based medium-voltage direct current (MVDC) shipboard power systems consist of several interconnected feedback-controlled switching converters. Such systems suffer from stability degradation owing to the negative incremental resistance of the constant-power loads. To tackle the stability problem, system-level stabilizing control methods were proposed acting on either the load-side or source-side converters. In this paper, the three-phase dual-active bridge (DAB3) dc–dc converter is considered to realize the MVDC bus. A master–slave control approach is introduced which not only ensures system-level stability but also optimizes the load-sharing among the DAB3 converters. A nonlinear control technique for the master controller is compared with the proportional-integral controller with linearized feed-forward compensation. The comparison is performed through the simulations in MATLAB/PLECS. | Voltage Control of Parallel-Connected Dual-Active Bridge Converters for Shipboard Applications | Control systems;dc–dc power converters;dual-active bridge;negative resistance circuits;nonlinear control;voltage control | Mathematical model;Power system stability;Bridge circuits;Stability analysis;Resistance;Load modeling;Voltage control
This paper presents a sinusoidal current control scheme for the doubly fed induction generator (DFIG)-DC system to reduce the harmonic current losses of the stator and rotor windings. The DFIG-DC system can be controlled as an open-winding system if the DFIG is equivalent in the Γ circuit. The stator is connected to the dc link through the diode bridge and the rotor is connected to the same dc link through the rotor-side converter. A phase-locked loop based on stator flux is applied for estimating not only the stator frequency but also the angle of stator flux linkage. The sinusoidal stator current can be achieved by injecting appropriate harmonic voltages to the rotor side. The rotor harmonic voltages are produced by applying the stator voltage directly without employing a series of resonant controllers. Since the voltage of the diode bridge depends on the direction of the flowing current, the stator voltage of DFIG can be expressed by the stator current avoiding the stator voltage sensors. In this way, the harmonic current losses of the stator and rotor windings can be greatly reduced, which is beneficial for system efficiency. Furthermore, the torque ripple and power ripple can also be reduced, which is a good operation condition of the DFIG-DC system. The proposed control method is validated through experiments. | Sinusoidal Current Operation of a DFIG-DC System Without Stator Voltage Sensors | DC link;doubly fed induction generator (DFIG);open winding;sinusoidal stator current | Stator windings;Harmonic analysis;Rotors;Windings;Bridge circuits
An equivalent two terminal model based on the Thevenin equivalents describes the common mode (CM) currents on the input and output side of two widely used types of dc-to-dc power converters-buck and boost. Thus, it describes a nonlinear circuit by a linear equivalent circuit. The maximized spectrum of the CM currents is extracted for converters with stochastic signals using a novel characterization procedure. The extracted Thevenin model is used in co-simulation combined with a full-wave electromagnetic solver to predict the radiated emissions from the system consisting of the shielded dc-dc converters with attached cables and a DC brushless motor as load. The results using the terminal model agree well with the measurements providing that the actual CM loads are within the range of CM loads used while obtaining the Thevenin equivalent circuit. | Radiated EMI Estimation From DC–DC Converters With Attached Cables Based on Terminal Equivalent Circuit Modeling | Characterization loads;co-simulation;dc–dc converter;radiated emissions;stochastic behavior;terminal model | Integrated circuit modeling;Load modeling;Predictive models;Semiconductor device modeling;Computational modeling;Electromagnetic interference;Equivalent circuits
This paper proposes an improved dc transformer (NDCT hereinafter) based on switched capacitor with reduced switches for the integration of low-voltage dc energy storage systems and medium-voltage dc power distribution grid. The topology, phase-shift (PS) shoot-through and multiple PS modulations, and voltage, current, and power characterizations, as well as commutation characterization and control strategy, are proposed and analyzed comprehensively. Compared with the traditional schemes, the proposed NDCT not only can enhance reliability and flexibility but can increase voltage adjustment and power transfer capabilities as well. Moreover, the current ripple performance and soft-switching performance are improved, and the number and capacity of switches are reduced, thereby increasing the efficiency and cost of the system. Finally, an NDCT prototype is built. Experimental results verify the correctness and effectively of the proposed solution. | An Improved DC Solid State Transformer Based on Switched Capacitor and Multiple-Phase-Shift Shoot-Through Modulation for Integration of LVDC Energy Storage System and MVDC Distribution Grid | DC microgrid;dc-dc converter;dc distribution;dc transformer;energy storage system;high-frequency-link;switched capacitor (SC) | Capacitors;Discrete cosine transforms;Switches;Phase modulation;Energy storage;Reliability;Circuit faults
In the hybrid ac-dc microgrid, the ac and dc subgrids are connected by bidirectional power converters (BPCs) that play an important role in the load power sharing and power interaction between the ac and dc subgrids. The coordination control and circulating current suppression for the parallel BPC system are very challenging. In this paper, a decentralized coordination control method is proposed for parallel three-phase BPCs, which can suppress the circulating currents, realize proper power interaction, and achieve overall load power sharing in both the grid-connected mode and the islanded mode. The performance of the proposed control methods is verified by the real-time hardware-in-loop tests. | A Decentralized Coordination Control Method for Parallel Bidirectional Power Converters in a Hybrid AC–DC Microgrid | Circulating current;hybrid microgrid;parallel converters;power interaction;power sharing | Microgrids;Hybrid power systems;Voltage control;Switches;Impedance;Maximum power point trackers
The advancement of portable and implantable electronic devices has driven active research into wireless power transfer (WPT) methods. Current commercial WPT techniques using coil coupling have limitations, such as range, frequency, safety, line of sight, orientation, and concurrency. This paper presents a system utilizing oscillating magnets to extract power from a low-level ac magnetic field. This system enables the simultaneous powering of multiple low-power devices in an environment that meets human safety requirements. Compared with conventional WPT techniques, such as RF or acoustic power transfer, the proposed system transfers stable power to electronic nodes placed anywhere within the magnetic field under low driving frequency. Theoretical power calculations and experimental demonstrations are presented to prove the concepts and quantify performance. A custom three-dimensional printed millimeter-size oscillator loaded with two 8 mm<sup>3</sup> cubic permanent magnets is employed as the energy receiver to experimentally validate the proposed system. Measurements show that the raw ac electrical power and rectified dc power received by the oscillator achieve 269 and 135 μW, respectively, under 400 μT excitation magnetic field amplitude at 355 Hz. | Wireless Power Transfer Using Oscillating Magnets | Boost converter;energy harvesting;Helmholtz coil;inductive transducer;magnetic fields;wireless power transfer (WPT) | Oscillators;Magnetic resonance;Magnetoacoustic effects;Magnetomechanical effects;Magnetic circuits;Radio frequency;Wireless power transfer
Multilevel cascade H-bridge (CHB) converters are one of the promising solutions for medium- and large-scale grid-connected photovoltaic power plants. However, there is a lack of a complete study about their operation during voltage sags. This paper proposes a flexible control strategy for the operation of photovoltaic grid-connected CHB inverters during unbalanced voltage sags. The key novelty is that the proposed strategy is able to inject both active and reactive powers to the grid with either balanced or unbalanced currents, while ensuring that all dc-link capacitor voltages remain balanced. The simulation and experimental evaluations of a 9-kVA grid-connected seven-level CHB illustrate and validate the performance of the proposed strategy for the operation of the grid-connected CHB converter during different unbalanced voltage sags. | Flexible Control of Photovoltaic Grid-Connected Cascaded H-Bridge Converters During Unbalanced Voltage Sags | Active/reactive power injection;cascaded H-bridge (CHB) converter;low-voltage ride-through (LVRT);multilevel converter;photovoltaic systems;unbalanced voltage sag | Power quality;Inverters;Bridge circuits;Voltage control;Photovoltaic systems
This paper develops a methodology on sampled-data-based event-triggered active disturbance rejection control (ET-ADRC) for disturbed systems in networked environment when only using measurable outputs. By using disturbance/uncertainty estimation and attenuation technique, an event-based sampled-data composite controller is proposed together with a discrete-time extended state observer. Under the presented new framework, the newest state and disturbance estimates as well as the control signals are not transmitted via the common sensor-controller network, but instead communicated and calculated until a discrete-time event-triggering condition is violated. Compared with the periodic updates in the traditional time-triggered active disturbance rejection control, the proposed ET-ADRC scheme can remarkably reduce the communication frequency while maintaining a satisfactory closed-loop system performance. The proposed discrete-time control scheme provides the engineers with a manner of direct and easier implementation via networked digital computers. It is shown that the bounded stability of the closed-loop system can be guaranteed. Finally, an application design example of a dc-dc buck converter with experimental results is conducted to illustrate the efficiency of the proposed control scheme. | Sampled-Data-Based Event-Triggered Active Disturbance Rejection Control for Disturbed Systems in Networked Environment | DC–DC buck converter;disturbance/uncertainty estimation and attenuation (DUEA);disturbed networked-control system;sampled-data-based event-triggered control | Closed loop systems;Symmetric matrices;Computers;Robust control;Sun;Estimation;Attenuation
This paper presents a new control strategy for voltage source converter based Multi-Terminal High Voltage Direct Current (MTDC) systems. The proposed control approach ensures accurate power sharing between the droop-controlled converter stations. By communicating the power-sharing index between neighboring converters, the proposed approach achieves exact droop control operation independent of the DC system topology and line parameters. The pilot voltage droop based controller, which is an alternative communication-based approach for achieving precise power sharing, was used as a base case for comparison. Modal analysis is carried out to reveal the sensitivity of the system's eigenvalues to the changes in control parameters (e.g., power droop gain, proportional integral gains of the proposed controller) and the latencies in the communication. It is demonstrated that the proposed strategy remains in the stable operation even when excessive latencies are encountered in the communication. Nonlinear simulations are conducted in the MATLAB/Simulink environment in four- and five-terminal MTDC grids, validating the capability of the proposed controller to achieve the desirable performance under various operational conditions. | Control Approach for the Multi-Terminal HVDC System for the Accurate Power Sharing | Multi-terminal HVDC;droop control;pilot voltage droop;active power sharing;communication delay | Voltage control;Delays;Control systems;Capacitance;Modal analysis;Voltage measurement
High-voltage direct-current (HVDC) power transmission is becoming increasingly important due to steadily rising need for bulk power delivery and interconnected power transmission and distribution systems. DC grids are vulnerable to dc faults, which lead to a rapid rise in dc fault currents. The dc faults must be cleared within the timeframe of milliseconds to avoid the collapse of the HVDC system. In the event of primary protection (PP) failure, back-up protection (BP) must be applied to clear the fault. In this paper, a novel algorithm based on a Naïve Bayes classifier is proposed to determine threshold levels and operational time frames for primary and back-up protection in multi-terminal voltage source converter-based HVDC. Local voltage and currents are measured to detect and identify the kind of fault. A four-terminal HVDC transmission system is developed in PSCAD/EMTDC and is subjected to line-line faults at different locations and time, to assess the designed protection schemes. Results show that a relaying algorithm effectively detects the fault and expedite the primary protection operation. On malfunctioning of PP, BP is accelerated in a short delay of 0.2 ms. Furthermore, the relaying algorithm provides faster protection compared with techniques available in the literature. The resulting reduced fault clearance time truncates the maximum fault current and, inevitably, leads to reduced power ratings required for dc grid equipment. | A Protection Scheme for Multi-Terminal VSC-HVDC Transmission Systems | Back-up protection;Naïve Bayes classifiers;protection system;primary protection;multi-terminal VSC-HVDC | Circuit faults;HVDC transmission;Fault currents;Power conversion;Relays;Fault diagnosis
This paper presents the stability analyzed results of a microgrid system containing an offshore wind farm (OWF), an offshore tidal farm (OTF), and a seashore wave farm (SWF) fed to an onshore power grid through a high-voltage dc (HVDC) link based on a voltage-source converter (VSC). The characteristics of the studied OWF, OTF, and SWF are simulated by an equivalent aggregated wind doubly-fed induction generator (DFIG), an equivalent aggregated tidal DFIG, and an equivalent aggregated wave permanent-magnet synchronous generator. A damping controller located at the converter station of the HVDC link is designed by using the pole-assignment approach to offer adequate damping to the studied microgrid system. A frequency-domain approach based on a linearized system model using eigenvalue analysis and a time-domain scheme based on a nonlinear system model subject to a disturbance condition are systematically achieved. It can be concluded from the simulation results that the proposed VSC-based HVDC link joined with the designed damping controller can effectively stabilize the studied microgrid system with hybrid OWF, OTF, and SWF under various disturbance conditions. The inherent fluctuations of the generated power of the microgrid system injected into the power grid can also be effectively mitigated by the proposed control scheme. | Stability Analysis of a Microgrid System With a Hybrid Offshore Wind and Ocean Energy Farm Fed to a Power Grid Through an HVDC Link | Damping controller;high-voltage dc (HVDC) link;microgrid system;offshore tidal farm (OTF);offshore wind farm (OWF);seashore wave farm (SWF);stability;voltage-source converter (VSC) | HVDC transmission;Microgrids;Power conversion;Inverters;Wind farms
This paper proposes an interleaved hybrid converter (IHC) with simultaneous dc and ac outputs for dc microgrid applications. The IHC is realized by interleaving two conventional boost converters and replacing the active switch of lower boost converter by an H-bridge voltage source inverter. This arrangement enables the proposed IHC to operate at the condition where the sum of duty ratio (D) and modulation index (M) can be more than or equal to one, i.e., D + M ≥ 1, unlike the conventional hybrid converters. The proposed IHC is capable of giving dc with high voltage gain and improved ac with reduced harmonic distortion. Due to interleaving nature of the IHC, input current is shared between the power converters and thus enables the use of low current rated switching devices and lower values of inductors. This results in reduced power losses and increased efficiency as compared to the conventional hybrid converters. The IHC also has inherent shoot-through protection capability, better electromagnetic interference immunity, and reliability. A modified unipolar sinusoidal pulse width modulation technique is used to control the power flow of the IHC. Detailed mathematical modeling of the proposed IHC is carried out and its steady-state behavior is validated through experimental results on a 500 W laboratory prototype. | Interleaved Hybrid Converter With Simultaneous DC and AC Outputs for DC Microgrid Applications | DC microgrid;interleaved hybrid converter (IHC);modified unipolar sinusoidal pulse-width modulation (SPWM);shoot-through operation | Switches;Inverters;Microgrids;Inductors;Steady-state;Bridge circuits;Harmonic distortion
This paper proposes a method for estimating two inductances and capacitance of an LCL filter, connected between a converter and a grid. Only the dc-bus voltage and converter phase currents need to be measured. An excitation signal is fed into the converter voltage reference. The fundamental and selected harmonic components are removed from the stored identification data to prevent biases in the parameter estimates. The parameters of the hold-equivalent discrete-time model are estimated recursively. The inductance and capacitance estimates are calculated from the estimated discrete-time parameters using the corresponding closed-form model. The proposed method can be added to the existing converter control algorithms. It can provide the parameter estimates for the converter control. Further, it can be run occasionally during the normal operation in order to obtain an updated grid inductance estimate. Experimental results show that the proposed method yields very good parameter estimates and that it can also detect the changes in the grid inductance. | Plug-In Identification Method for an <italic>LCL</italic> Filter of a Grid Converter | Converters;parameter estimation;power filters | Harmonic analysis;Voltage measurement;Inductance;Autoregressive processes;Computational modeling;Integrated circuit modeling;Capacitance
This paper presents the concept of three-phase module-integrated converters (MICs) incorporated in grid-tied large-scale photovoltaic (PV) systems. The current-source converter with dc voltage boost capability, namely the single-stage power conversion system, is proposed for the three-phase PV MIC system. A model predictive scheme with low switching frequency is designed to control the proposed topology in such a way that provides a certain amount of active and reactive power in steady-state operation and also provides a proper ratio of reactive power under transient conditions to meet the low-voltage ride through regulations. To predict the future behavior of current control values and switching states, a discrete-time model of the MIC is developed in the synchronous reference frame. It is demonstrated that the injected active and reactive power can be controlled by minimizing the cost function introduced in the predictive switching algorithm. The proposed structure is simulated in MATLAB/SIMULINK software. An experimental verification is provided to justify the performance of the proposed control method through a 300-VA laboratory prototype. The results verify the desired performance of the proposed control scheme for exchanging both active and reactive powers between the PV MIC and the grid within different operating conditions. | A Model Predictive Power Control Approach for a Three-Phase Single-Stage Grid-Tied PV Module-Integrated Converter | Active and reactive control;current source converter (CSC);low-voltage ride through (LVRT);model predictive control (MPC);module-integrated converter (MIC) | Microwave integrated circuits;Switches;Reactive power;Mathematical model;Topology;Predictive models
This paper proposes a novel control method for an asymmetrical-cascaded-multilevel-converter-based hybrid energy storage system (HESS), which includes one battery and several electrical double-layer capacitors (EDLCs). Traditionally, it is challenging to control the power distribution between different cascaded H-bridges by using different energy storage components as dc sources. In this paper, a feedforward space-vector-modulation (FFSVM) technique is used to distribute the active power between the battery and EDLCs. With the proposed voltage feedforward mechanism, the HESS can flexibly operate in the normal operation mode, the high-power output mode, and the reverse power absorption mode. The principle and effectiveness of the improved FFSVM technique are analyzed. Meanwhile, the state-of-charge-balancing mechanisms are introduced. The simulation results obtained in MATLAB/Simulink as well as the experimental results of a hybrid energy storage test bed based on the proposed system are presented to verify its performance. | Flexible Power Distribution Control in an Asymmetrical-Cascaded-Multilevel-Converter-Based Hybrid Energy Storage System | Asymmetrical cascaded multilevel converter (ACMC);feedforward control;hybrid energy storage system (HESS);power distribution | Batteries;Power distribution;Switches;Topology;Absorption;Discharges (electric)
To optimize input current distortion, output voltage fluctuation, and other problems caused by a three-phase to single-phase matrix converter (3-1 MC) under unbalanced input voltage, the harmonic characteristic of the 3-1 MC input current is analyzed. A control strategy based on virtual dc current is proposed using input positive-sequence voltage as current reference vector, which avoids the dividing error of input sector by the positive-sequence voltage as reference vector. Through dynamic modulation ratio and stable output voltage, a pseudo-dc current is synthesized after the output phase current and decoupling phase current are modulated. A closed-loop control system is designed using the virtual dc current and deduced 3-1 MC mathematical model. Finally, the control strategy is validated by simulations and experiments and the control target of the input current harmonic and output voltage stability is achieved. The effectiveness and practicability of the control strategy are confirmed. | The Control Strategy of Buck-Type 3-1 MC Under Unbalanced Input Voltage | Power compensation;three-phase to single-phase matrix converter;virtual dc current;closed-loop control | Voltage control;Harmonic analysis;Matrix converters;Mathematical model;Modulation;Inductance;Power system harmonics
Effective fault diagnosis for mission-critical and safety-critical systems has been an essential and mandatory technique to reduce failure rate and prevent unscheduled shutdown. In this paper, to realize fault diagnosis for a closed-loop single-ended primary inductance converter, a novel optimization deep belief network (DBN) is presented. First, wavelet packet decomposition is adopted to extract the energy values from the voltage signals of four circuit nodes, as the fault feature vectors. Then, a four-layer DBN architecture including input and output layers is developed. Meanwhile, the number of neurons in the two hidden layers is selected by the crow search algorithm (CSA) with training samples. Not only the hard faults such as open-circuit faults and short-circuit faults but also the soft faults such as the component degradation of power MOSFET, inductor, diode, and capacitor are considered in this study. Finally, these fault modes are isolated by CSA-DBN. Compared with the back-propagation neural network and support vector machine fault diagnosis methods, both simulation and experimental results show that the proposed method has a higher classification accuracy that proves its effectiveness and superiority to the other methods. | A Novel Fault Diagnostic Approach for DC-DC Converters Based on CSA-DBN | Crow search algorithm;dc-dc power converter;deep belief network;fault diagnosis;feature extraction;wavelet packets | Circuit faults;Fault diagnosis;Neurons;Capacitors;DC-DC power converters;Support vector machines
In dc microgrids, line resistance on the output side of the converters in parallel could lead to nonaccurate results for the traditional droop control method. In this letter, an active identification method for line resistance based on the dc microgrid specific system structure is proposed. By injecting a pulse disturbance actively and detecting the changes of output voltage and current, the line resistance between the paralleled converters and the dc bus could be obtained and used for the compensation of the droop coefficient. Compared with traditional droop control method and other improved methods, this method improves the current sharing accuracy and restores the dc bus voltage without any additional hardware devices to be added into the initial loop. Finally, simulation and experimental results supporting the feasibility and effectiveness of the proposed method are also presented. | Active Identification Method for Line Resistance in DC Microgrid Based on Single Pulse Injection | Active impedance identification;dc microgrid;line resistance;load sharing | Resistance;Microgrids;Voltage control;Voltage measurement;Capacitance;Perturbation methods;Electrical resistance measurement
A previously proposed high step-up dc-dc converter based on Z-source circuit is improved such that conduction losses of the converter and current stress of its power switch are reduced. The improved converter contains only one magnetic core and all of the inductors are coupled. It is shown that using one core allows us to use windings with lower copper resistance that results in reducing resistive losses of the coupled inductors. Also, by rearranging two diodes of the converter, the switch current and its conduction loss are reduced. In addition, a previously proposed auxiliary circuit for zero-voltage-transition operation is employed with a minor modification that makes it possible to use a relatively large snubber capacitor that significantly decreases current-voltage overlap of the main switch at turn-off instant. Improvement in the overall efficiency of the presented structure over the existing high step-up Z-source converter is demonstrated by implementing a 100-W prototype of each converter for 30- to 300-V voltage conversion. | Improved High Step-Up <italic>Z</italic>-Source DC–DC Converter With Single Core and ZVT Operation | Coupled inductor;dc–dc converter;high step-up;impedance-source;photovoltaic (PV);single magnetic core;switched capacitor;zero voltage transition (ZVT); $Z$ -source | Switches;Inductors;Magnetic cores;Capacitors;Semiconductor diodes;Zero current switching
Ease of integration of the variable speed diesel generators resulting in substantial reduction of the fuel consumption is the key motivation for the development of the dc shipboard power system (SPS). One of the impediments to the widespread adoption of the dc SPS, however, has been the lack of comprehensive fault management strategies during the short-circuit faults. Such strategies comprise of fault detection, fault isolation, and reconfiguration of dc SPS. In the existing literature, all these aspects of fault management are dealt independently and mostly assuming ideal conditions. All the strategies are of utmost importance and it is needed to study them under a common framework which is the aim of this paper. This paper starts with a brief discussion on the characteristics of dc SPS along with recent modeling techniques. Subsequently, this paper describes the short-circuit fault studies, fault characteristics, and protection requirements. Finally, this paper outlines the working principle, advantages, and limitations of the fault detection, isolation, and reconfiguration strategies developed for the dc power system and analyzes their suitability to the dc SPS. This paper is concluded by identifying the future research trends needed for the development of the short-circuit fault management strategies of dc SPS for critical marine missions. | Short-Circuit Fault Management in DC Electric Ship Propulsion System: Protection Requirements, Review of Existing Technologies and Future Research Trends | DC fault detection;dc fault isolation;dc fault studies;dc protection;dc shipboard power system (SPS);fault-tolerant (FT) converters;platform supply vessel;ship reconfiguration | Circuit faults;Marine vehicles;Fault detection;Power systems;Propulsion;Fuels;Topology
Due to the more vigorous regulations on carbon gas emissions and fuel economy, Fuel cell electric vehicles (FCEV) are becoming more popular in the automobile industry. This paper presents a neural network-based maximum power point tracking (MPPT) controller for 1.26-kW proton exchange membrane fuel cell (PEMFC), supplying electric vehicle powertrain through a high voltage-gain dc-dc boost converter. The proposed neural network MPPT controller uses a radial basis function network (RBFN) algorithm for tracking the maximum power point of the PEMFC. High switching-frequency and high voltage-gain dc-dc converters are essential for the propulsion of FCEV. In order to attain high voltage-gain, a three-phase high voltage-gain interleaved boost converter is also designed for FCEV system. The interleaving technique reduces the input current ripple and voltage stress on the power semiconductor devices. The performance analysis of the FCEV system with RBFN-based MPPT controller is compared with the fuzzy logic controller in MATLAB/Simulink platform. | High Voltage Gain Interleaved Boost Converter With Neural Network Based MPPT Controller for Fuel Cell Based Electric Vehicle Applications | Fuel cell electric vehicle;high voltage gain IBC;PEMFC;MPPT;RBFN | Fuel cells;DC motors;Maximum power point trackers;Permanent magnet motors;Voltage control;Switches;Electric vehicles
In this paper, a dc-ac buck converter is proposed as a grid-side converter in high voltage dc (HVdc) transmission systems for high-power renewable energy source grid integration. The proposed architecture consists of multimodules of half-bridge voltage source converters (HB-VSCs). The dc terminals of the HB-VSCs are connected in series across the entire dc link (i.e., capacitor tapped), whereas their ac outputs are connected to multiwinding transformers to provide the three-phase terminals for ac grid integration. The proposed grid-connected capacitor-tapped multimodule converter (CT-MC) architecture, inspired from the HVdc shunt tap proposed by ABB, provides a dc-ac conversion with a relatively moderate voltage rating of semiconductor devices. It also provides operation with a lower number of semiconductor devices, gate driver circuits, voltage sensors, and lower total MVA rating of semiconductor devices (67%) compared with the conventional three-phase HB modular multilevel converter, which positively affects the system cost and reduces the computational burden of the employed controller. In this paper, the operational concept and control of the CT-MC are presented along with a capacitor voltage balancing approach. Simulation results are presented during normal and abnormal conditions to show the viability of the proposed architecture. Finally, a scaled down prototype for the CT-MC is employed to validate the converter operation. | A Grid-Connected Capacitor-Tapped Multimodule Converter for HVDC Applications: Operational Concept and Control | AC integration;capacitor tapped;high voltage dc converters;multimodule converter;renewable energy sources | Capacitors;HVDC transmission;Voltage control;Reactive power;Insulated gate bipolar transistors;Voltage measurement;Renewable energy sources
Transfer capacities of urban distribution networks need to be increased to fulfill the increasing load demands and to accommodate distributed generation (DG). However, there are limited spaces to build new substations and lines, and curtailment of DGs may happen due to voltage violation during DG outputs fluctuation. This paper proposes and analyzes various methods to convert some existing ac MV lines to dc lines in order to form a hybrid ac/dc distribution network, based on which transfer capacities of lines can be increased, and flexible power shift can be achieved through a voltage source converter between two lines. The increases of transfer capacities are quantified. Optimal operation to fully utilize the increased capacities is achieved, in which losses are minimized in day-ahead scheduling, and node voltages are regulated real-time within security ranges based on limited measurement. Not only reactive power but also real power optimization are designed to maximize load supply and DG accommodation. A sensitivity method is proposed considering relatively large r/x ratio of an MV distribution network, which is effective for the real-time voltage regulation. Simulations are performed to verify the proposed method. | Converting AC Distribution Lines to DC to Increase Transfer Capacities and DG Penetration | Hybrid AC/DC;distribution network;converting AC to DC;transfer capacity;DG accommodation | Wires;Voltage control;Conductors;Reactive power;Urban areas;Real-time systems;Voltage measurement
A switched-capacitor bidirectional dc–dc converter with a high step-up/step-down voltage gain is proposed for electric vehicles with a hybrid energy source system. The converter presented has the advantages of being a simple circuit, a reduced number of components, a wide voltage-gain range, a low voltage stress, and a common ground. In addition, the synchronous rectifiers allow zero voltage switching turn-on and turn-off without requiring any extra hardware, and the efficiency of the converter is improved. A 300 W prototype has been developed, which validates the wide voltage-gain range of this converter using a variable low-voltage side (40–100 V) and to give a constant high-voltage side (300 V). The maximum efficiency of the converter is 94.45% in step-down mode and 94.39% in step-up mode. The experimental results also validate the feasibility and the effectiveness of the proposed topology. | A Switched-Capacitor Bidirectional DC–DC Converter With Wide Voltage Gain Range for Electric Vehicles With Hybrid Energy Sources | Bidirectional dc–dc converter (BDC);electric vehicles (EVs);hybrid energy source system (HESS);switched-capacitor;synchronous rectification;wide voltage-gain range | Switches;DC-DC power converters;Stress;Inductors;Batteries;Capacitors;Semiconductor diodes
A two-input floating buck (TIFB) converter is proposed to decrease voltage stress dramatically, while achieving high power efficiency for LED lighting systems. Its power transistors can also be low voltage and on chip to reduce cost with small chip area. A proposed variable off-time (VOT) control with an on-chip current sensor would detect the peak inductor current and adjust the off-time period dynamically depending on the number of series lighting-emitting diodes (LEDs) and its input voltage. High-accuracy LED current can thus be realized with little additional power. The TIFB converter's operating principle and the VOT control scheme are described in detail. Experimental results of a prototype in 0.25-μm 5-V CMOS process are shown to verify the theoretical analysis of a proposed LED driver. | Two-Input Floating Buck Converter With Variable OFF-Time Control Scheme for High-Efficiency and -Accuracy LED Lighting | CMOS integrated circuits;current control;dc–dc power converters;lighting-emitting diodes (LEDs) | Inductors;Light emitting diodes;Power transistors;Manganese;Buck converters;Sensors;CMOS process
A 300-MHz class-E dc-dc converter using the resonant gate driving technique is proposed. The gate driver utilizes the harmonic shaping network and RC feedback to enhance the output swing voltage, and the class-E power converter can minimize the voltage-current overlap to improve efficiency. With the 0.25-μm GaN high-electron-mobility transistor and 0.18-μm CMOS for the switching power device and the gate driver, respectively, a complete dc-dc converter operating at 300 MHz is demonstrated including all the passive components microfabricated by integrated passive device (IPD) technology on the high-resistivity silicon substrate. The overall chip area is smaller than 1 cm × 1 cm and the volume is only 0.115 cm<sup>3</sup>. The measured results show a maximum output power of 4.16 W with 47.3% efficiency. An excellent power density of 36.2 W/cm<sup>3</sup> can be achieved. The flip-chip assembled converter on the IPD substrate demonstrates the potential of heterogeneous integration for high-frequency power conversion applications. | A Miniature 300-MHz Resonant DC–DC Converter With GaN and CMOS Integrated in IPD Technology | Class E;CMOS;GaN high-electron-mobility transistor (HEMT);high frequency;power converter;power supply-in-package (PSiP);resonant power converter | Frequency conversion;Inductors;DC-DC power converters;Gallium nitride;Switching frequency;Switches
To develop thermoelectric power conditioning systems that are highly efficient over a wide range of input voltages and support medium-rated power, this paper introduces a hybrid resonant dc/dc converter using an active voltage-doubler rectifier. When the input voltage is higher than the preset nominal input voltage, the converter operates in the phase-shift full-bridge series-resonant converter mode, in which it achieves high efficiency by softly switching the primary-side switches and reducing the conduction loss. When the input voltage is lower than the nominal one, it operates in the resonant boost mode that boosts the resonant inductor current. By using the active voltage-doubler rectifier on the secondary side of the converter, we can build the converter with less number of active components. As a result, the proposed converter achieves, at low cost, high boost-ratio and high efficiency over a wide range of input voltages. A detailed analysis of the converter operation is presented along with the design procedure. At 35-55 V, a 600-W/360-V prototype of the proposed converter has been built and tested to demonstrate its effectiveness. | An Active Voltage-Doubler Rectifier Based Hybrid Resonant DC/DC Converter for Wide-Input-Range Thermoelectric Power Generation | High efficiency;medium power capacity;minimum number of devices;phase-shift full-bridge series-resonant converter (PSFB-SRC);resonant boost converter | Switches;Inductors;Microwave integrated circuits;Power conversion;Switching loss;Inductance
LCL filters are commonly used to connect voltage-sourced converters (VSCs) to the grid. This type of filter is cheaper than a single inductor for the same current total harmonic distortion (THD), but it generates resonance problems if no active or passive damping method is applied. Active damping methods are becoming popular in the literature because they improve efficiency, but they are sometimes difficult to implement and additional measurements are required. This paper proposes an active damping method for VSCs connected to weak grids, which is based on making the open-loop phase zero at the resonance frequency. It will be shown that this strategy provides adequate damping of oscillations and that it can be achieved in two different ways: at the design stage (if the design constraints make it possible) or with an all-pass filter in series with the current controller. Two methods to design the all-pass filter are proposed. Also, the proposed active damping technique is compared with three alternatives already proposed in the literature. All the control algorithms are verified by simulation and in a 15-kW prototype of a three-phase VSC connected to a configurable weak grid via an LCL filter. | All-Pass-Filter-Based Active Damping for VSCs With <italic>LCL</italic> Filters Connected to Weak Grids | AC-DC power converters;control systems;current control | Damping;Resonant frequency;Power conversion;Robustness;Current measurement;Control systems
The photovoltaic (PV) grid-connected converter (GCC) is a critical interface between solar energy and the power grid. Improved efficiency is possible if several PV GCCs have a common array bus. However, the dc side shunt causes the circulation of a zero-sequence current, which will distort the GCC or even damage semiconductor devices. The zero-sequence current includes high- and low-frequency components. A novel passive filter is proposed to increase the order of the zero-sequence circulating current transfer function to reduce the high-frequency component without increasing the cost. Furthermore, an advanced finite-time controller is introduced to mitigate the low-frequency component with fast regulation performance and strong disturbance rejection. The test results for two 10-kW GCCs are presented to confirm the performance of the method. | Circulating Current Suppression of Parallel Photovoltaic Grid-Connected Converters | Parallel;PV GCC;zero-sequence circulating current;filter;finite-time controller | Power harmonic filters;Damping;Passive filters;Transfer functions;Current control;Photovoltaic systems
This paper presents a radial basis function network (RBFN) controller-based three-phase boost-type Vienna rectifier for a grid-tied wind energy conversion system. Boost-type Vienna rectifier is an ac/dc converter characterized by high power density and improved power factor in addition to maintaining a sinusoidal current with low total harmonic distortion at the input side. Such converter systems find its utility and application related to unidirectional power flow, such as data centers, telecommunication systems, and more appropriately for wind energy conversion systems. This paper involves the implementation of an RBFN-based control strategy for Vienna rectifier to ascertain the ability of the proposed strategy to obtain enhanced performance of a wind energy conversion system. The choice of the RBFN for the control of the rectifier system stems from its inherent capability to ensure better dynamic control notwithstanding its capability to reduce the design complexities during the network training phase. Simulation is carried out using MATLAB Simulink for a 1-kW standalone and grid-tied wind energy conversion system. This paper involves carrying out the detailed analysis and results for different wind velocities under standalone and grid-tied conditions. | Design of RBFN Controller Based Boost Type Vienna Rectifier for Grid-Tied Wind Energy Conversion System | Wind energy conversion system (WECS);PMSG (permanent magnet synchronous generator);Vienna rectifier;RBFN;DC-link voltage and grid side inverter (GSI) | Wind turbines;Rectifiers;Wind energy;Wind speed;Rotors;Torque;Control systems
A novel high step-up dc-dc converter with a coupled inductor and a switched capacitor is proposed in this paper, which is widely used in the renewable energy system as the front-end stage for low voltage sources. The combinational employment of the switched capacitor and the coupled inductor makes high voltage gain achievable without extreme duty cycle, resulting in reduced voltage stress on power switches. Hence, MOSFETs with low resistance RDS (ON) could be utilized as the main switch to reduce conduction loss. Meanwhile, due to the leakage inductance of the coupled inductor, the current falling rate becomes controllable, and the reverse-recovery problem of the output diode is alleviated. Importantly, by incorporating an active clamped-circuit, not only are voltage spikes caused by leakage inductance restrained, but also zero-voltage switching could be obtained for the main and auxiliary switches. Specially, the clamped circuit plays a role of energy transfer to boost the gain as well. Finally, a prototype with a power rating of 500 W is implemented to verify the performance of the proposed converter. | High Step-Up DC–DC Converter With Active Soft-Switching and Voltage-Clamping for Renewable Energy Systems | Active clamp;high gain;switched capacitor;zero-voltage switching (ZVS) | Inductance;Switches;Capacitors;Stress;Magnetomechanical effects;Clamps;Zero voltage switching
In this paper, a hierarchical control framework is proposed for multiterminal dc (MTDC) grids with large-scale renewable power generations. In the primary control, dc voltage droop control is adopted for the multiple voltage source converters (VSCs) connected to ac main grids. A novel optimal control strategy with enhanced flexibility and compatibility has been developed in the secondary control, which can simultaneously address issues including dc grid loss minimization, power sharing accuracy among droop-based VSCs, and influence of possible power disturbances during the optimization intervals on dc voltages security. After thorough theoretical analysis and study on an tested five-terminal dc grid, a cosimulation platform based on PSCAD/EMTDC and MATLAB has been setup to verify the proposed hierarchical control, with the dynamics of main circuits of MTDC dc grid and primary controllers simulated in PSCAD, and the novel secondary optimal control strategy implemented in MATLAB. | Hierarchical Control of Multiterminal DC Grids for Large-Scale Renewable Energy Integration | Multi-terminal dc grids;hierarchical control;dc voltage droop;power sharing;optimal control strategy | Voltage control;Optimal control;Power conversion;Reliability;Transient analysis;Power system stability
This paper proposes a current-fed single-phase inverter without constant intermediate DC link. It eliminates electrolytic capacitor from the DC-link and introduces an intermediate pulsating DC bus. The proposed topology is modular with three full-bridges making it scalable for high-power applications. New pulsating-DC-modulation for back-end pulsating DC-link inverter and secondary modulation (SM) for front-end DC-to-pulsating DC converter is proposed. Soft-switching and device voltage clamping of both primary side and secondary side devices of front-end current-fed full-bridge converter is realized. A rotating partial hybrid pulsewidth modulation has been introduced. One leg of inverter is commutated at a low switching frequency, while the other leg is operated at a high switching frequency for partial period of a line frequency cycle. Thus, switching losses of the back-end inverter are considerably reduced. Rotating mechanism is used to equalize the switching losses of four switches of the inverter. This paper presents detailed operation and analysis of the topology with a proposed modulation scheme. Simulation and experimental results validate the effectiveness and accuracy of the proposed modulation scheme as well as soft-switching and performance of the converter. | Electrolytic Capacitorless Current-Fed Single-Phase Pulsating DC Link Inverter | Inverter;soft-switching;modulation;current-fed;power electronics | Inverters;Modulation;Capacitors;Switches;Batteries;Topology;Hafnium
A half-turn transformer with symmetrical magnetic flux is proposed for high-frequency-isolated dc/dc converters. The transformer structure can reduce the minimum number of turns from 1 to 0.5. By adopting a novel winding and circuit configuration, a symmetrical magnetic flux is realized to make full utilization of the ferrite core. A simple EI core, which is easily manufacture and commercially available, can be used to make the half-turn transformer. The operation principles of the transformer are analyzed and simulated. The performance of the transformer is experimentally evaluated on a 750-kHz, 380/12-V, 600-W LLC converter using gallium nitride devices with a peak efficiency of 98%. | A Half-Turn Transformer With Symmetry Magnetic Flux for High-Frequency-Isolated DC/DC Converters | Half-turn transformer;high frequency; $LLC$ converter;symmetrical magnetic flux | Windings;Magnetic flux;Transformer cores;Gallium nitride;Copper;Ferrites
Dual active bridge (DAB) based converters offer the benefit of smaller volume due to high-frequency isolation and controllability of active power flow, making them attractive for various applications, such as renewable energy generation, plug-in hybrid vehicles, and distribution systems. This paper presents a novel converter topology along with a modulation strategy for a DAB-based three-phase ac to dc converter. The major benefits are single-stage conversion, no unreliable intermediate dc-link capacitor, reduced number of switches, i.e., only two active switches on the ac side, simple control scheme, open-loop unity power factor operation, bidirectional power flow, and partial soft-switching. This paper presents the analysis of all the operating modes of the converter, resulting in the analytical estimation of power transfer and rms winding current and investigation of soft-switching conditions for the power devices. Simulation and experimental results have been presented to demonstrate the advantages of the proposed technique and accuracy of the analysis. | A Reduced Switch Count Single-Stage Three-Phase Bidirectional Rectifier With High-Frequency Isolation | Dual active bridge (DAB);high-frequency (HF) link;isolated converter;power electronic transformer (PET);single stage;soft switching;solid-state transformer (SST);unity power factor;zero current switching (ZCS);zero voltage switching (ZVS) | Switches;Frequency conversion;Topology;Windings;Inductance;Bridge circuits;Frequency modulation
Active dc distribution systems are gaining widespread acceptance in modern power distribution grids. Islanding detection is very crucial for safety and protection purposes in active distribution systems; therefore, distributed generators (DGs) are usually equipped with active islanding detection methods to detect grid disconnection conditions. The high penetration level of tightly regulated converters to interface both DGs and loads and the poorly damped LC networks structured by the filtering inductors, feeder impedances, and bus capacitors can cause severe stability problems. This paper presents an impedance-based analysis of a grid-connected dc active distribution system, where DGs equipped with active positive feedback islanding detection schemes and a high penetration level of constant power loads (CPLs) are considered. The output impedance of a DG equipped with active islanding detection schemes is derived, and the interactions of the system impedances are discussed to characterize the dynamics of the dc distribution system. Moreover, the performance of multiple DG systems with the islanding detection schemes is investigated and thoroughly addressed. A simple, yet effective, stabilization method is also developed. Detailed time-domain nonlinear simulations and experimental results validate the analytical results. | Impedance-Based Analysis and Stabilization of Active DC Distribution Systems With Positive Feedback Islanding Detection Schemes | Active anti-islanding;active damping;constant power loads (CPLs);dc distribution systems;distributed generation;impedance analysis;Nyquist impedance ratio;stability | Power system stability;Impedance;Islanding;Stability criteria;Damping;Load modeling
In this paper, a three-phase three-switch three-level boost (Vienna) type pulse-width modulation rectifier is proposed as an active front-end power factor correction (PFC) rectifier for power quality improvement in telecom load. A sensorless voltage control technique is proposed and it does not rely on any input voltage information results in reliable and robust operation. A brief description on the principle of operation and the most advantageous modulation method of the proposed system are discussed. The feasible switching states are identified for the proposed active front-end converter resulting in reduced switching stress and dc ripples. A triangular carrier based control logic is applied and the input current reaches sinusoidal shape without the need of sensing the input voltage. The detailed analysis of front-end PFC converter is carried out by equivalent circuit analysis. Also, the complete loss and efficiency calculation of the converter is explicitly carried out with the help of hardware design guidelines. The performance of the proposed system and its capability of operating satisfactorily in the event of failure of one phase of the mains is verified through MATLAB Simulation, and the results obtained are presented. The experimental setup rated for 9 kW is developed in the laboratory to validate the simulation results. From the simulation and hardware results, it is observed and recorded that the power quality parameters are improved and are well within the IEEE and IEC standards. | Design and Implementation of Sensorless Voltage Control of Front-End Rectifier for Power Quality Improvement in Telecom System | Front-end power factor correction (PFC) rectifiers;modulation technique (MT);power quality;sensorless voltage control;single-phase outage;switched mode telecom power supplies;total harmonic distortion (THD) | Rectifiers;Voltage control;Telecommunications;Power quality;Capacitors;Modulation;Switches
The current source converter (CSC) has been popular in high-power medium-voltage applications. To increase the system power capacity and reduce the output harmonics, parallel connection of CSCs with multilevel current output is a practical approach. There are mainly two types of parallel based configurations. The structure with an independent dc link for each paralleled CSC can be regarded as the first configuration, where the dc current flowing into each CSC can be controlled from the rectifier side independently. The second type is constructed with only one current source rectifier (CSR) on the grid side and paralleled current source inverters (CSIs) on the load side, which could potentially reduce the cost and size of the system. However, with a common dc source, the dc current for each CSC should be carefully controlled with proper modulation design. At the same time, the common-mode voltage (CMV), which increases the motor line-to-ground voltage and causes additional stress to the insulation system, should also be suppressed. In this paper, with a focus on the shared dc-link structure, we thoroughly analyze the dc-link current flow and common-mode loop circuit. We propose a multilevel modulation strategy of the parallel CSI system considering the requirement of dc current balancing and CMV reduction to improve the overall system performance. The effectiveness of the proposed method is verified by both simulation and experiment in a transformerless parallel CSC system. | Simultaneous DC Current Balance and Common-Mode Voltage Control With Multilevel Current Source Inverters | Circulating current;common-mode current (CMC);common-mode voltage (CMV);current source converter (CSC);dc current balance;multilevel modulation | Inductors;Switches;Modulation;Topology;Inverters;Rectifiers;Resonant frequency
This paper proposes a new power decoupling control method for a direct ac-to-ac converter. The ac-to-ac converter consists of two half-bridge converters, two input filter capacitors, and a series-resonant circuit, which enables it to convert the single-phase line-frequency ac input to the high-frequency ac output directly. The proposed power decoupling control method stores input power pulsation at double the line frequency in the input filter capacitors. Thus, the proposed control method realizes a unity power factor in the line-frequency ac input and a constant amplitude current in the high-frequency ac output without any additional switching device or energy storage element. This paper theoretically discusses the principle and operating performance of the proposed control method and confirms the effectiveness of the proposed control method in experiments using an isolated ac-to-dc converter based on the direct ac-to-ac converter. As a result, the proposed power decoupling control method effectively improved the displacement power factor of the line-frequency ac input current to more than 0.99 and reduced the voltage ripple in the dc load to 4%. | A Power Decoupling Control Method for an Isolated Single-Phase AC-to-DC Converter Based on Direct AC-to-AC Converter Topology | Direct ac-to-ac conversion;power decoupling technique;power factor correction (PFC);voltage ripple | Capacitors;Voltage control;Switches;Energy storage;Battery chargers;Frequency control;Reactive power
In this paper, a single-switch two-stage DC-DC conversion circuit is proposed for an off-grid solar power application. A photovoltaic(PV) panel powers the load and a storage unit(battery) via the proposed circuit. The battery is designed to balance the supply and the demand of power under different irradiation situations. Based on conventional cascaded DC-DC converters, the proposed design is developed with the single switch technique reducing size, cost and power loss. The control scheme in this design is pulse width modulation(PWM) with pulse frequency modulation(PFM). The PWM module is similar to conventional design except its ramp signal with a variable frequency is provided by a resettable integrator. As a result, the PWM and PFM modules regulate the two stages of the proposed circuit separately with the same switching control signal. In this paper, the modes of operation of the circuit are discussed as well as the control schemes. The design process is described along with the circuit analysis and comparisons with conventional design are made as well. A prototype has been built to verify the proposed circuit with simulation and experimental results. | A design of single-switch two-stage DC-DC converters with PWM and PFM for off-grid solar power system | Single-switch technique;photovoltaic power system;off-grid solar system;DC-DCconversion;resettable integrator;pulse frequency modulation(PWM);pulse width modulation(PFM). | Switches;Batteries;Inductors;Pulse width modulation;Voltage control;DC-DC power converters
A novel single dc source fed five-level converter topology for medium-voltage high-power isolated grid-tied systems requiring only 12 power switches is proposed. The present configuration has two stages namely, five-level converter and the Scott-T transformer. The five-level converter stage generates only two phase voltages. Latter, these voltages are converted into three phases by using the Scott-T transformer connection. This topology requires less number of power devices and its associated gate drivers in comparison to any existing topology. In addition, the dc-link capacitors used in the topology have an ability to self-balance by themselves which eliminates the requirement of capacitor balance circuitry and complex control algorithms. The overall component count in the present configuration is very less in comparison to other topologies. Further, each device in the converter is stressed to only half of the dc-link voltage. A level-shifted carrier pulsewidth modulation scheme is adopted to control the converter, and proportional integral controllers are used to inject current into the grid at unity power factor. Theoretical analysis and simulation of the proposed converter are performed and a prototype with 1 kVA rating is validated by connecting it to a three-phase grid. | A Two-Phase Five-Level Converter With Least Number of Power Switches Requiring Only a Single DC Source | Cascaded H-bridge (CHB);full bridge;low-voltage devices;multilevel inverter;multilevel converter (MLC);pulsewidth modulation (PWM) | Topology;Capacitors;Pulse width modulation;Switches;Reactive power;Harmonic analysis;Power electronics
This paper proposes an RF-to-dc power converter for ambient wireless powering that is efficient, highly sensitive, and less dependent on the load resistance with an extended dynamic range. The proposed rectifier utilizes a variable biasing technique to control the conduction of the rectifying transistors selectively, hence minimizing the leakage current; unlike the prior work that has a fixed feedback resistors, which limits the efficient operation to a relatively high RF power and causes a drop in the peak power conversion efficiency (PCE). The proposed design is fabricated using a 0.18-μm standard CMOS technology and occupies an area of 8800 μm<sup>2</sup>. The measurement results show an 86% PCE and -19.2-dBm (12 μW) sensitivity when operating at the medical band 433 MHz with a 100-kΩ load. Furthermore, the PCE is 66%, and the sensitivity is -18.2 dBm (15.1 μW) when operating at UHF 900 MHz with a 100-kΩ load. | A CMOS RF-to-DC Power Converter With 86% Efficiency and −19.2-dBm Sensitivity | Energy harvesting;rectifier;RF–dc converter;self-bias;wireless powering | Radio frequency;Sensitivity;Resistors;Threshold voltage;Microwave theory and techniques;Wireless sensor networks;Wireless communication
This paper studies protection and control methods for a large dc grid based solely on full-bridge modular multilevel converters (MMCs). An initial theoretical study concludes that dc circuit breakers (CB) energy dissipation will depend on inductance and square of fault current, but not on protection operating time. Using differential protection is proposed because of robust selectivity and since it operates well with small series inductors. The analysis of dc CB dissipated energy leads to new protection logic design that delays tripping signals until local current reduces to low values. Low-speed dc CB with very small inductors are adequate. The design of controllers for MMC converters should be coordinated with dc grid protection and the study derives values for current controller references. The fault recovery time is found to depend on current reference settings at MMC terminals, and optimal values are derived. The conclusions are confirmed using Electromagnetic Transients Program (EMTP) simulation on a 400-kV, 4-MMC dc grid considering two topologies: with five overhead lines and with five dc cables. | Low-Energy Protection System for DC Grids Based on Full-Bridge MMC Converters | AC-DC power conversion;DC power systems;DC power transmission;HVDC converters;HVDC transmission | Energy dissipation;HVDC transmission;Voltage control;Circuit breakers;Fault currents;Circuit faults;Bridge circuits
In this paper, a nonisolated high step-up three-port converter is proposed which provides two separate power flow paths from each input source to the output load. In order to reduce the number of converter components, some components play multiple roles. Accordingly, the energy storage device is charged with the same components which are used in transferring power to the load. In this converter, the coupled inductors technique is used to increase the voltage gain, and to mitigate the leakage inductance effect and to provide soft-switching condition, two active clamp circuits are employed. Since the voltages across the switches are clamped, switches with low voltage stress and consequently low conduction loss can be used. Various converter operating modes are discussed and design considerations are presented. A converter prototype to supply a 150 W-400 V load is implemented and the theoretical analysis is validated by the experimental results. | Soft-Switched Nonisolated High Step-Up Three-Port DC–DC Converter for Hybrid Energy Systems | DC–DC converter;high step-up;hybrid power system;multi-input converter;soft switching;three-port converter | Inductors;Inductance;Load flow;Batteries;DC-DC power converters;Hybrid power systems;Soft switching
This paper presents a programmable CMOS integrated front-end ASIC targeting the acquisition of signals in biomedical applications, including rehabilitation and treadmill exercise monitoring. The analog front-end is combined with a commercial microcontroller for clock generation, signal processing, and feedback generation. The ASIC provides a unique combination of sensing interfaces, including a dc-coupled ExG monitor including variable gain amplification with 34–60 dB tunable gain range, 31-step offset compensation, as well as a capacitive sensor readout for piezoelectric vibration measurement (which can alternatively be used as a buffer for sensors with voltage output) providing 28.6-dB attenuation and <inline-formula> <tex-math notation="LaTeX">$16~V_{\mathrm {pp}}$ </tex-math></inline-formula> effective input range below 100 Hz, a 1 °C-precision thermometer, a 50-/60-Hz switched-capacitor notch filter for mains interference reduction, and an 8-bit analog-to-digital pulse-width-modulating converter. The design is realized in 180-nm technology where it occupies an area of 0.06 mm<sup>2</sup>. Measured results are reported which confirm the intended operation. | Integrated ExG, Vibration and Temperature Measurement Front-End for Wearable Sensing | ExG amplifier;attenuating charge amplifier;programmable recording system;CMOS circuit design | Capacitors;Temperature measurement;Clocks;Temperature sensors;Vibrations;Monitoring
A new nonisolated, high step-up dc-dc converter is proposed based on the current-fed Cockcroft-Walton Voltage Multiplier (CW-VM) that can be used as the boosting power stage of converter for low-voltage low power renewable energy sources such as photovoltaic and fuel cells. The proposed converter employs two low-voltage common-emitter switches. Utilizing the current-fed CW-VM eliminates some problems associated with the conventional voltage-fed type such as voltage ripple and load-dependent voltage droop. Other advantages of the proposed converter are continuous input current, high voltage gain, and high efficiency. Steady state operation principles, specifications, and design considerations of the proposed converter are illustrated. Furthermore, efficiency analysis of the converter is performed and discussed. Experimental tests for a 200 W prototype are carried out which confirm the theoretical analysis. | A Dual Inductor High Step-Up DC/DC Converter Based on the Cockcroft–Walton Multiplier | Cockcroft–Walton multiplier;current-fed dc–dc converter;high voltage ratio;renewable energy resources | Inductors;Capacitors;Switches;DC-DC power converters;Topology;Stress;Semiconductor diodes
This paper proposes a new high-gain soft-switching dc-dc topology based on a switched inductor boost converter (SIBC). A conventional SIBC as a high gain boost topology has the issues of high conduction loss in switching diodes and high switching loss in the main switches. Also, it has severe electromagnetic interference (EMI) issue due to high-frequency ringing formed by parasitic inductance and diode junction capacitors. The new topology is derived with the objective of achieving zero voltage switching (ZVS) turn on of the main switch. Instead of adding extra active clamp zero voltage transition (ZVT) path at the switching node, the proposed topology augments the auxiliary ZVT path to the switching diode path. This is achieved by replacing the switching diodes with synchronous switches. The new topology can achieve soft switching for all the switches and alleviate the EMI issue. All the diodes achieve zero current switching (ZCS) turn off without reverse recovery. Auxiliary switches have ZCS turn on and ZVS turn off, and the main switches have ZVS turn on. The soft-switching SIBC also reduces the conduction loss in the switching diodes. A numerical simulation in PLECS and a prototype hardware are built corresponding to a micro-inverter application with 100 kHz switching frequency. Peak power conversion efficiency of 94.76% is achieved in the hardware prototype with Si devices. | A New Soft-Switching Topology for Switched Inductor High Gain Boost | Active clamp;high-gain boost;photovoltaic (PV) and micro-inverter;soft-switching SIBC (SSSIBC);switched inductor boost converter (SIBC);switched inductor (SI);zero current switching (ZCS);zero voltage switching (ZVS);zero voltage transition (ZVT) | Inductors;Topology;Switches;Zero voltage switching;Capacitors;Zero current switching;Soft switching
The phase-shifted full-bridge (PSFB) converter with synchronous rectifier (SR) is one of the most attractive dc-dc converters for the server power supply due to its high power capability and small secondary ripple current with the output inductor. Moreover, it can more reduce the secondary conduction loss by using parallel-connected mosfets in SR. However, due to large input capacitance of the parallel-connected mosfets in SR, the PSFB converter has large SR gate driving loss, which particularly degrades the light load efficiency. Thus, in this paper, one additional resistor is added to the conventional SR gate driving circuit to recycle the gate driving energy. As a result, the proposed circuit can improve the light load efficiency of the PSFB converter without operation mode change, additional controls, and complex circuits. The most advantage of the proposed circuit is that it is very simple and available to any other SR gate driver IC. The validity of the proposed circuit is confirmed by experimental results from a prototype with 340-400 V input and 12 V/66.66 A output. | A Simple SR Gate Driving Circuit With Reduced Gate Driving Loss for Phase-Shifted Full-Bridge Converter | Gate driving circuit;light load efficiency;phase-shifted full-bridge (PSFB) converter;server power supply;synchronous rectifier (SR) | Logic gates;Power supplies;MOSFET;Servers;Capacitance;Resistors
A bidirectional, interleaved, multiphase, multidevice, soft-switching, field-programmable gate array (FPGA)-controlled, buck-boost converter with real-time pulse width modulation (PWM) reconfiguration capabilities is presented and validated experimentally. This topology, named multi-interleaved bidirectional buck-boost converter, is intended for medium- and high-power bidirectional dc power conditioning like battery- or supercapacitor-based power systems. Theoretical description of the converter, PWM driving scheme, and design issues is first presented. PWM generation and average current digital control are described for an FPGA-based implementation; and finally, a scaled-down prototype provides experimental validation of the proposed converter. | Bidirectional, Interleaved, Multiphase, Multidevice, Soft-Switching, FPGA-Controlled, Buck–Boost Converter With PWM Real-Time Reconfiguration | Bidirectional;dc–dc converter;field-programmable gate array (FPGA);interleaving;multidevice;multiphase | Inductors;Pulse width modulation;Insulated gate bipolar transistors;Switches;Field programmable gate arrays;Legged locomotion;Real-time systems
For modular multilevel converters (MMCs) applied to medium-voltage dc distribution grids, using the traditional nearest level modulation (NLM) as in HVdc systems can lead to severe current distortion due to significantly reduced module numbers. This paper proposes a hybrid modulation method combining NLM and pulse width modulation (PWM) where only one module per arm operates under PWM mode. The proposed nearest level PWM (NL-PWM) method not only significantly reduces the current distortion, but also avoids the complicated voltage balancing control in each module. The harmonic characteristics of NL-PWM are derived using double Fourier transform, which provides a theoretical basis for selecting the module number and switching frequency for medium-voltage applications in accordance with grid harmonic requirements. Finally, the harmonic characteristics and feasibility of the proposed modulation method are validated by simulation and experimental studies on an MMC with six modules per arm. The simulated and experimental results reveal that NL-PWM has better voltage and current harmonic characteristics over NLM and CPS-PWM, thereby suiting the application of MMC with few models. | A Nearest Level PWM Method for the MMC in DC Distribution Grids | DC grid;harmonic analysis;modular multilevel converter (MMC);nearest level modulation (NLM);pulse width modulation (PWM) | Harmonic analysis;Pulse width modulation;Voltage control;Distortion;Power system harmonics;Phase modulation
This paper proposes a coordinated control strategy for voltage source converter (VSC) based dc grids and offshore wind farms connected by the dc grids. The strategy could enhance the stability of the onshore synchronous power system subjected to disturbances. Based on the mathematical model of dc grid connected power system and control Lyapunov function, the active and reactive control law for onshore VSC stations is presented. And to maintain the power balance of dc grid and reduce the rotor swing of wind turbines, the windfarms' power modulation and distribution method is given. A layered control structure to implement the proposed strategy which combines the dc grids and windfarms control is also put forward. Simulations are run in a modified New England 39-bus system by DIgSILENT/Power Factory to validate the effectiveness of the proposed scheme. | Coordinated Control of DC Grid and Offshore Wind Farms to Improve Rotor-Angle Stability | DC grid;control Lyapunov function;offshore wind farm;rotor-angle stability | Power system stability;Wind farms;Damping;Stability analysis;Doubly fed induction generators;Rotors;Wind turbines
In electric vehicles with rooftop PV panels, the solar irradiance and surface temperature can affect their performance and output voltages (e.g., V<sub>pv</sub> = 24-45 V<sub>dc</sub>). In these systems, the maximum energy must be extracted from the variable input voltage (PV panel), boosted by different gains, and stored in high-voltage battery packs. Furthermore, depending on the battery state of charge, the charger should operate in constant voltage, constant current, or constant power modes, all the way from complete discharge condition, up to the charged floating voltage phase (V<sub>bat</sub> = 230-430 V<sub>dc</sub>). This combination of the variable PV input voltage and different states of charge creates a significant regulation challenge for the converter. In this paper, a high-efficiency fourth-order L3C resonant converter is proposed with an extreme voltage regulation capability that can effectively extract the maximum power from the PV panels and respond to the battery states of charge at different voltage and current levels. The experimental results from a 350-W prototype prove the features of the proposed L3C resonant converter and demonstrate its ability to track the maximum input power while responding to the battery various states of charge. | PV Battery Charger Using an $L3C$ Resonant Converter for Electric Vehicle Applications | Electric vehicle;full soft switching conditions;photovoltaic panel;wide dc–dc voltage regulation | Batteries;Voltage control;Inductance;Temperature;Topology;State of charge
In this research, the study and implementation of the t-type parallel resonant dc-dc converter in high-voltage power supplies for travelling wave tube applications is presented. The proposed converter shares the benefits of the traditional full-bridge parallel resonant dc-dc converter, such as zero voltage switching on primary side switches over a wide load range, symmetric three-level voltage across the transformers primary winding, and integration of transformers leakage inductance and winding capacitance during its basic operation. However, only two switches are subjected to the input voltage, while the other two switches are subjected to half of the input voltage. Theoretical analysis, commutation analysis, and design guidelines are presented. The theoretical analysis validation and efficiency investigation are conducted through a t-type parallel resonant converter prototype, which operates with 1.5 kW and 97.12% efficiency. Hence, experimental results of a travelling wave tube power supply prototype operating with 1.5 kW of output power, 400 Vdc input, and four high output voltages, whose measurements results are V<sub>o1</sub> = 1382 V, V<sub>o2</sub> = 3505 V, V<sub>o3</sub> = 1504 V, and V<sub>o4</sub> = 3338 V, confirm the feasibility of the proposed implementation. | High Voltage Power Supply Using a T-Type Parallel Resonant DC–DC Converter | DC–DC converter;high voltage;t-type;zero voltage switching (ZVS) | Windings;Inductance;Power supplies;DC-DC power converters;Power transformer insulation;Circuit faults;Topology
In regional and local 3-kV dc railway lines, energy storage systems (ESS) along the catenary can manage energy coming from electrical braking; in the actual low-carbon economy scenario, besides environmental considerations, better energy utilization goes to a general rationalization of the existing and future electrical substations. Modular multiport converters based on power electronic transformers and ESS can be used for this purpose. This work analyzes as case study a regional 3-kV dc line, obtaining by simulations and GPS measurements the train current and the pantograph voltage profile on the catenary. Energy savings are calculated placing ESS and multiport converters inside existing substations. | Multiport Converters and ESS on 3-kV DC Railway Lines: Case Study for Braking Energy Savings | Energy savings;energy storage systems (ESS);multiport;power electronic transformers (PET);railway | Voltage control;Threshold voltage;Rail transportation;Ports (Computers);Substations;Kinetic energy;Potential energy
This paper investigates how the operation of the onshore AC grid and the offshore voltage source converter-based multiterminal dc (VSC-MTDC) grid can be cooptimized within the unit commitment (UC) framework to enhance system frequency stability following various contingencies. Frequency dynamic constraints corresponding to three typical types of outages (i.e., loss of a synchronous unit, loss of a grid-side VSC, and loss of a wind farm-side VSC) are established. A novel frequency dynamics constrained UC for integrated AC/VSC-MTDC systems is then proposed. Case studies on three integrated AC/VSC-MTDC systems demonstrate that major frequency disturbances caused by credible contingencies occurring in either the AC grid or VSC-MTDC grid can be effectively stabilized by the proposed approach. | Frequency Stability Enhancement of Integrated AC/VSC-MTDC Systems With Massive Infeed of Offshore Wind Generation | Offshore wind;unit commitment;DC grids;frequency stability;VSC;multi-terminal;inertia;primary reserve | Power conversion;Wind farms;Frequency control;Power system stability;Power system dynamics;Wind power generation
Delta-channel modular multilevel converter (MMC) proved successful for zero/low-fundamental-frequency operation without injecting common-mode voltage. However, its application in a medium-voltage variable-speed motor drive is not verified. This paper develops a variable-speed motor drive system based on a delta-channel MMC. The converter power losses together with the compensation strategies are analyzed, and accordingly the submodule capacitor voltage controls are elaborated. The converter controls cascaded with the advanced motor control form the entire control scheme for the drive system. The system performances are tested based on a 4160-V 1-MW simulation model and 208-V 5-kW experimental setup. The results show that the delta-channel MMC along with the proposed control algorithm performs satisfactorily in a driving motor from standstill to a rated speed even under rated torque condition. | Delta-Channel Modular Multilevel Converter for a Variable-Speed Motor Drive Application | DC–AC;high-torque;low speed;modular multilevel converter (MMC);motor drive;variable speed | Motor drives;Voltage control;Capacitors;Legged locomotion;Medium voltage;Voltage fluctuations;Fluctuations
This paper presents a high-efficient low-noise buck converter with continuous-time delta-sigma-modulation and burst-mode techniques. The proposed buck converter uses the techniques of over-sampling, noise shaping, burst mode, and continuous-time second-order delta-sigma modulator to achieve low output noise, low overshoot and undershoot voltage, and improve the recovery time. First, the second-order DSM can lower the switching frequency noise, overshoot, and undershoot of the converter. Second, the noise shaping technique can move the noise to high frequency and filter out the noise within bandwidth. Third, the burst-mode technique can accelerate the transient response. The proposed chip is fabricated with a 0.35 μm Taiwan Semiconductor Manufacturing Company (TSMC) CMOS process and the chip area is 1.5 × 1.5 mm. The transient recovery time is 6 and 16 μ s, when the load current changes from 600 to 50 mA and from 50 to 600 mA, respectively. The output noise spectrum is -67.5 dbm, when output voltage is 2 V. The maximum efficiency is 91.6%, when the output voltage is 2 V. The supply voltage is 3.3 V. The output voltage range of the proposed converter is 1-2.5 V. | A Low-Electromagnetic-Interference Buck Converter With Continuous-Time Delta-Sigma-Modulation and Burst-Mode Techniques | Burst mode;continuous-time second-order delta-sigma modulator;low electromagnetic interference (EMI) | Frequency modulation;Electromagnetic interference;Buck converters;Switching frequency;Quantization (signal);Pulse width modulation
This paper proposes a highly efficient single-phase three-level three-leg converter using silicon carbide (SiC) mosfets. The proposed converter shows high efficiency and comprises two three-level T-type legs and a common leg, which operate as a rectifier and an inverter, respectively. By sharing the common leg, the power losses of the common leg are minimized. Multilevel legs offer significant benefits in terms of harmonic performance and reduced switching losses compared with two-level legs. Neutral-point-clamped type legs suffer from relatively large conduction losses. On the other hand, T-type legs incur low conduction losses and large switching losses because their outer switches block the full dc-link voltage. In the proposed converter, by replacing the outer switches in the T-type leg with SiC mosfet devices, switching losses are significantly reduced. This feature allows the switching frequency to be increased with the same power loss. The power losses of the proposed converter are theoretically analyzed in detail and comprehensively compared with those of conventional three-leg converters. Experimental results based on a 3-kW prototype show that the proposed converter provides a maximum efficiency of 99.0% and high power quality. | Highly Efficient Single-Phase Three-Level Three-Leg Converter Using SiC <sc>mosfet</sc>s for AC–AC Applications | Feed-forward nominal voltage compensator;high efficiency;single-phase ac–dc–ac;three-level converter | Legged locomotion;Inverters;Switches;MOSFET;Voltage control;Silicon carbide;Switching loss
This paper presents a multi-input battery charging system that is capable of increasing the charging efficiency of lithium-ion (Li-ion) batteries. The proposed battery charging system consists of three main building blocks: a pulse charger, a step-down dc-dc converter, and a power path controller. The pulse charger allows charging via a wall outlet or an energy harvesting system. It implements charge techniques that increase the battery charge efficiency of a Li-ion battery. The power path controller (PPC) functions as a power monitor and selects the optimal path for charging either via an energy harvesting system or an ac adapter. The step-down dc-dc converter provides an initial supply voltage to start up the energy harvesting system. The integrated circuit design is implemented on a CMOS 0.18 μm technology process. Experimental results verify that the proposed pulse charger reduces the charging time of 100 mAh and 45 mAh Li-ion batteries respectively by 37.35% and 15.56% and improves the charge efficiency by 3.15% and 3.27% when compared to the benchmark constant current-constant voltage charging technique. The step-down dc-dc converter has a maximum efficiency of 90% and the operation of the PPC is also verified by charging the battery via a thermoelectric energy harvesting system. | An Efficient and Fast Li-Ion Battery Charging System Using Energy Harvesting or Conventional Sources | Energy harvesting system;lithium-ion (Li-ion) battery;minimum ac impedance;power management;pulse charger;supercapacitor;switched capacitor converter | Energy harvesting;Ions;DC-DC power converters;Supercapacitors;Discharges (electric)
In this paper, a self-oscillating soft-switched converter for light-emitting-diode (LED) driver application is presented. In the proposed converter, the self-oscillation conditions are provided with a low number of additional components, and this converter provides a zero-current switching (ZCS) condition for instant switch turn-OFF. This converter does not need additional output current feedback because the output current changes only 10% when the output voltage changes by 33%. The self-oscillating part of this converter applies three low-power BJT and guarantees a soft-switching condition. The proposed self-oscillating control circuit can be implemented with a low cost since it does not need any IC and power supply for the control circuit. The proposed self-oscillating circuit detects the proper moment to turn the switch OFF under the ZCS condition. In order to justify the validity of theoretical analysis, the results of the implemented prototype for driving an LED string are presented. The measured power factor of the prototype shows that, although the input current of the converter is not sinusoidal, this converter can meet the IEC61000-3-2 standard at an operating power of less than 25 W, in addition to having a simple structure and achieving the robust ZCS condition. | Introducing Self-Oscillating Technique for a Soft-Switched LED Driver | Dc–dc converter;light-emitting-diode (LED) driver;self-oscillating;soft switching | Switches;Logic gates;Oscillators;Light emitting diodes;Zero current switching;Video recording;Capacitors
This paper presents a control of a microgrid at an isolated location fed from wind and solar based hybrid energy sources. The machine used for wind energy conversion is doubly fed induction generator (DFIG) and a battery bank is connected to a common dc bus of them. A solar photovoltaic (PV) array is used to convert solar power, which is evacuated at the common dc bus of DFIG using a dc–dc boost converter in a cost effective way. The voltage and frequency are controlled through an indirect vector control of the line side converter, which is incorporated with droop characteristics. It alters the frequency set point based on the energy level of the battery, which slows down over charging or discharging of the battery. The system is also able to work when wind power source is unavailable. Both wind and solar energy blocks have maximum power point tracking (MPPT) in their control algorithm. The system is designed for complete automatic operation taking consideration of all the practical conditions. The system is also provided with a provision of external power support for the battery charging without any additional requirement. A simulation model of system is developed in MATLAB environment and simulation results are presented for various conditions, e.g., unavailability of wind or solar energies, unbalanced and nonlinear loads, and low state of charge of the battery. Finally, a prototype of the system is implemented using a 5-kW solar PV array simulator and a 3.7-kW wound rotor induction machine and experimental results are produced to reaffirm the theoretical model and design. | Design and Control of Microgrid Fed by Renewable Energy Generating Sources | Battery energy storage (BES) system;doubly fed induction generator (DFIG);microgrid;power quality;renewable energy (RE) system;solar PV energy;vector control;wind energy | Batteries;Wind energy;Wind turbines;Solar energy;Rotors;Renewable energy sources
An active grid impedance cancelator using the concept of series active filter to suppress the effect of the grid disturbance and stabilize the single-phase grid-connected inverters with an inductive-capacitive-inductive filter operating under variable grid condition is presented. Harmonic interaction between the inverter and the grid is thereby avoided owing to the cancelation of equivalent grid impedance. More importantly, the impedance cancelator offers an active damping function to ease the heavy burden of the inverter control, such as power control, phase locked loop, current regulation, impedance shaping, etc. The impedance cancelator is a full-bridge dc-ac converter having no passive inductive-capacitive filter. It is connected in series with the inverter output and is operated as a negative virtual grid impedance. As the volt-ampere rating of the impedance cancelator is low, the efficiency of the entire system is not sacrificed. Starting with the impedance-based analytical modeling method, the basic principle of equivalent grid impedance cancelator is derived and studied. Then, the digital control strategy and the modeling of equivalent grid impedance cancelator are examined. The experimental results of a prototype cancellator for a single-phase inverter are favorably compared with theoretical predictions. | Active Cancelation of Equivalent Grid Impedance for Improving Stability and Injected Power Quality of Grid-Connected Inverter Under Variable Grid Condition | Grid impedance cancelator;impedance-based stability criterion;inductive-capacitive–inductive (LCL) filter;negative virtual grid impedance;single-phase inverters;weak grid | Impedance;Inverters;Power harmonic filters;Power system stability;Stability criteria;Power filters
An LED driver consisting of dimmable current balancing circuits (CBCs) and a boost converter with drain voltage balance (DVB) and phase-shifted pulsewidth modulation (PSPWM) control schemes is presented. To reduce the power loss on conventional linear current regulators, CBCs are employed. The DVB control scheme is proposed to maintain a desired constant voltage across the CBCs, so as to increase current balance and achieve high efficiency of the CBCs. Thus, the bus voltage of the boost converter is adaptively regulated based on the DVB control. The PSPWM control scheme can alleviate the variation of the bus current provided by the boost converter. As a result, the transient ripple of the bus voltage can be reduced when the light-emitting diode (LED) strings are turned on and off. Furthermore, the utilization of DVB control is increased when the PWM dimming duty cycle becomes lower. The experimental results demonstrate that the minimum voltage among the CBCs is always kept at the lowest constant level while maintaining the required current passing through the LED strings. The efficiency of the CBCs is kept almost the same for different LED currents and is over 95%. Thus, a high-efficient parallel-string dimmable LED driver with simple circuitry can be achieved. | Drain-Voltage Balance and Phase-Shifted PWM Control Schemes for High-Efficiency Parallel-String Dimmable LED Drivers | Current balance;dc–dc converter;efficiency;light-emitting diode (LED) driver;pulsewidth modulation (PWM) dimming | Light emitting diodes;Voltage control;Pulse width modulation;Regulators;Switches;Resistors;Inductors
This paper discusses switching performance and power losses of silicon carbide (SiC) Metal-Oxide Semiconductor Field-Effect Transistors in a high-frequency quasi-Z-source inverter operating at unity power factor. Basic types of switching processes are distinguished and precisely analyzed. Necessity for using deadtime in impedance-source converters is explained. Shoot-through states with one, two, and three phase legs are investigated and observed processes, such as an unintentional “snubber effect” of nonswitched MOSFETs, are described for the first time. As a result of this analysis, a novel modulation method with minimum number of hard-switching transitions is developed. All discussed aspects are illustrated with experimental results of a 100-kHz/6-kW quasi-Z-source inverter built with SiC elements. The newly developed method is compared with other state-of-the-art methods, and the result is that even for high voltage boost (B = 1.9) losses are reduced by 1%, and efficiency reaches 97% at nominal conditions. At inductive power factor, the developed method also outperforms the other methods. | Minimum-Hard-Switching-Number Modulation Method for High-Frequency SiC-Based Impedance-Source Inverters | DC–AC power converters;power transistors;silicon carbide (SiC) | Switches;MOSFET;Silicon carbide;Modulation;Inverters;Capacitance
Photovoltaic arrays subject to partial shading conditions have more than one maximum power point (MPP), and conventional algorithms are unable to track the global maximum power point (GMPP) accurately. Thus, an improved global search space differential evolution algorithm for tracking the GMPP is introduced in this paper. The main contribution of the proposed algorithm are the following: capability in tracking GMPP and faster respond against load variation; optimization algorithm can search for the GMPP within a larger operating region as it is implemented by using a single-ended primary-inductor converter; and easy tuning as less parameter has to be set in the algorithm. The proposed system is first simulated in PSIM to ensure its capability. The feasibility of the approach is validated through physical implementation and experimentation. Results demonstrate that the proposed algorithm has the capability to track the GMPP within 2 s with an accuracy of 99% and respond to load variation within 0.1 s. | Improved Differential Evolution-Based MPPT Algorithm Using SEPIC for PV Systems Under Partial Shading Conditions and Load Variation | Differential evolution;dc–dc converter;maximum power point tracking (MPPT);partial shading;photovoltaic (PV) array system;single-ended primary-inductor converter | Impedance;DC-DC power converters;Maximum power point trackers;Optimization;Informatics;Load management;Tuning
This paper introduces a new fault-tolerant strategy for a cascaded H-bridge (CHB)-based static synchronous compensator (STATCOM) with a single failure in power switches. A modified selective harmonic elimination pulse width modulation technique is proposed for postfault operation which generates the maximum possible balanced line-to-line voltages at the ac side of the converter. The dc-link voltages of H-bridge cells are used as another degree of freedom; and by an efficient amount of increase at the dc-link voltages, the rated capacity of STATCOM is restored without any extra component. Furthermore, by applying an effective voltage balancing scheme, voltages of dc-side capacitors are kept balanced in postfault operation. A three-phase seven-level CHB-based STATCOM is simulated in PSCAD/EMTDC environment to verify the feasibility and performance of the proposed method and also experimental results are provided based on a three-phase five-level scaled down laboratory prototype which validates the effectiveness of the proposed strategy. | A New Fault-Tolerant Strategy for a Cascaded H-Bridge Based STATCOM | Cascaded H-bridge (CHB) converter;fault tolerance;selective harmonic elimination pulse width modulation (SHE-PWM);static synchronous compensator (STATCOM) | Legged locomotion;Automatic voltage control;Control systems;Fault tolerance;Fault tolerant systems;Reactive power
The modular multilevel converter (MMC) is very attractive in a high-voltage dc (HVdc) transmission system due to its high modularity and scalability. It is also a promising candidate for medium-voltage applications. An MMC has many power devices that lead to a relatively low reliability based only on a direct failure rate calculation. The reliability of an MMC can be improved by redundant designs. Lots of redundant designs and strategies have been proposed in recent years, while their reliability improvements are hardly quantified in existing literature. In practice, reliability improvement with constraint costs is a challenge. In view of these, this paper proposes a reliability and cost assessment scheme for MMC redundant designs and strategies. Reliability and cost are quantified for comparison purposes. A medium-voltage application is used to demonstrate the reliability and cost assessment scheme. The reliability analysis is based on a combinatorial model and the Poisson process model. The cost analysis focuses on capital cost and power loss cost. The proposed reliability and cost analysis scheme provides a guideline for MMC redundant design and redundant strategy selection. | Reliability- and Cost-Based Redundancy Design for Modular Multilevel Converter | Cost model;fault-tolerant control;modular multilevel converter (MMC);redundant design;redundant strategy;reliability model | Reliability engineering;Redundancy;Medium voltage;Analytical models;Capacitors;Modular multilevel converters
In a dc pulsed power supply (PPS), its instantaneous output power is pulsed, and its input power is required to be constant. In order to balance the instantaneous power difference, a storage capacitor is usually connected to the output terminal of the PPS. However, the storage capacitor is extremely large when the pulse repetition frequency (PRF) is relatively low. In this paper, an active capacitor converter (ACC) is adopted in place of the storage capacitor. In the ACC, the storage capacitor is greatly reduced by intentionally increasing its voltage ripple. To improve the tracking ability of the terminal current of the ACC, a current reference feedforward control scheme is proposed, and it is further simplified for avoiding the use of the reciprocal and square root circuits. In order to improve the dynamic response of the PPS when the pulsed load is triggered on and terminated, several methods are proposed. The methods of imposing a negative dc bias on the current reference and peak voltage control for the ACC storage capacitor are aiming for reducing the undershoot and overshoot of the output voltage, and two fast voltage loops are incorporated for limiting the maximum and minimum voltage of the storage capacitor in the ACC. Finally, a prototype with the output peak power of 2 kW, the output average power of 300 W, and the PRF of 150-300 Hz is fabricated and tested to verify the validity of the proposed PPS and control schemes. | A Pulsed Power Supply Adopting Active Capacitor Converter for Low-Voltage and Low-Frequency Pulsed Loads | Active capacitor converter (ACC);current reference feedforward scheme;peak voltage control;pulsed power supply (PPS);tracking ability | Capacitors;Voltage control;DC-DC power converters;Capacitance;Power supplies;Power generation;Bandwidth
This paper describes the construction of an embedded flexible inductor using Fe-Si-Al powder composite films with a μ<sup>r</sup> of 140, and proposes a low-power dc-dc converter using this inductor. The fabricated composite films are composed of mixed 85%Fe-9%Si-6%Al flaked powders, and ethylene propylene diene monomer rubber, which is a terpolymer with rigid polymer structure used in low-power applications. The proposed flexible inductor is simulated using Maxwell three-dimensional tool and measured out by folding the fabricated flexible inductor (to 0°, 45°, 90°, and above 90°). It has also been confirmed that the inductance of a flexible inductor has good linearity at a high frequency of several MHz. To verify its usefulness, the proposed inductor with dimensions of 10 mm × 7 mm × 0.28 mm was applied to a dc-dc boost converter fabricated on a flexible printed circuit board of size 10 mm × 23 mm × 0.16 mm. The output power of the fabricated dc-dc boost converter was 2 W (5 V/400 mA) and the switching frequency was fixed at 1.2 MHz. On testing, the fabricated dc-dc boost converter recorded a maximum efficiency of 84%. Additionally, the flexibility of the fabricated embedded flexible inductor was verified by folding it (to 0°, 45°, 90°, and above 90°). Thus, the excellent flexibility of the fabricated embedded flexible inductor was proved. | Embedded Flexible Fe–Si–Al Powder Composite Film Inductor for Low Power DC–DC Converters | Flexible inductor;Fe–Si–Al powder composite film;flexibility;flexible boost converter;inductor embedded DC-DC boost converter | Inductors;Powders;Saturation magnetization;Permeability;Superconducting magnets;Soft magnetic materials;Metals
In the recent years, digital current mode control has gained popularity due to its technical benefits. However, designers face difficulties in controller design due to the delays associated with analog-to-digital (A/D) converter and controller computation. In software-based digital controller implementation, the cumulative delay of A/D conversion and controller computation may be comparable to the switching time period. This brief shows that the one-cycle delay in digital implementation in fact enhances the stability margin in a mixed-signal current mode controlled buck converter. By deriving a discrete-time model, we obtain the stability region in the parameter space and show that, if the controller gain is set within a specific range, the software-based implementation can achieve stable periodic (period-1) behavior without a ramp compensation even when the duty ratio exceeds 0.5. The theoretical results are validated with a buck converter prototype with a digital controller realized on an FPGA device. | Enhanced Stability Caused by a One-Cycle Delay in a Digital Current-Mode Controlled Buck Converter | Digital current mode control;finite sampling;sub-harmonic instability;discrete-time modeling | Switches;Stability criteria;Numerical stability;Delays;Buck converters
In this paper, the power-angle synchronization control of a grid-tied bidirectional dc-ac converter is investigated for low-voltage grids. The power flow equations for the low-voltage grid are analyzed and compensators are designed to ensure the decoupled control of active and reactive power. The proposed control system operates without the need for a phase-locked loop during balanced and unbalanced grid conditions. It is shown that during balanced conditions the compensators ensure stable operation controlling the desired power flow to and from the grid. It is also demonstrated that the compensators are immune to grid fluctuations and to a large extent can cater grid unbalanced conditions. Experimental results verify the performance of the proposed control scheme. | Power-Angle Synchronization for Grid-Connected Converter With Fault Ride-Through Capability for Low-Voltage Grids | Grid-connected converter;power-angle synchronization;low voltage grid;bi-directional power flow;proportional resonant controller;fault ride through | Reactive power;Low voltage;Mathematical model;Synchronization;Phase locked loops;Voltage control;Load flow
Recent years have witnessed emerging oscillatory stability issues in power systems with high-penetration renewables. These issues are generally caused by the dynamic interaction between the AC/DC grid and power electronic converters used for the integration of renewables. Some previous studies have explored the issues with simplified system models containing only a few converters and idealized networks. However, the interactions between many converters and traditional generators/HVDCs have not been fully considered. To fill this gap, this paper first presents the concept of a unified dq frame impedance network model (INM), with which different converters as well as traditional generators/HVDCs can be incorporated to form an integrated s-domain model of a practical system. As the INM is aggregated into a lumped impedance matrix, a new criterion is then proposed to quantify the oscillatory stability, just by analyzing the frequency characteristics of the determinant of the matrix. Finally, the modeling method and the stability criterion are applied to a real-world system with a very high share of renewables and a realistic risk of oscillatory instability. Their effectiveness has been validated by both field measurements and electromagnetic transient simulations. | An Oscillatory Stability Criterion Based on the Unified <inline-formula><tex-math notation="LaTeX">$dq$ </tex-math></inline-formula>-Frame Impedance Network Model for Power Systems With High-Penetration Renewables | Converter;LCC-HVDC;synchronous generator;subsynchronous interaction;impedance network model;oscillatory stability | Power system stability;Stability criteria;Impedance;Generators;Oscillators;Phase locked loops
This paper discusses the use of a cascaded multilevel converter for flexible power conditioning in smart-grid applications. The main feature of the proposed scheme is the use of independent dc links with reduced voltages, which makes such a topology an ideal candidate for medium- and high-power applications with increased reliability. The developed control strategy regulates independent dc-link voltages in each H-bridge cell, and allows the selective and flexible compensation of disturbing currents under a variety of voltage conditions without requiring any reference frame transformation. The selective control strategies are based on the decompositions proposed in the conservative power theory, which result in several current-related terms associated with specific load characteristics. These current components are independent of each other and may be used to define different compensation strategies, which can be selective in minimizing particular effects of disturbing loads. Experimental results are provided to validate the possibilities and performance of the proposed control strategies, considering ideal and deteriorated voltage conditions. | Grid-Connected Symmetrical Cascaded Multilevel Converter for Power Quality Improvement | Active power filters;compensation strategies;multilevel inverter;reactive compensation;selective compensation;unbalance compensation | Pulse width modulation;Switches;Inverters;Voltage control;Harmonic analysis;Topology
This brief introduces an integrated energy harvester system targeting Internet of Things sensor applications such as a wireless temperature sensor. The proposed design provides 1-V regulated voltage boosting the input voltage (0.27-1 V) from a thermoelectric generator (TEG). To ensure the maximum power extraction, the proposed energy harvester includes multiple circuit level techniques. First, the reconfigurable capacitor charge pump distributes on-chip capacitors to required step-up stages. This approach optimizes the silicon area by utilizing 100% of on-chip capacitors regardless of charge pump conversion gain. Second, the design is capable of 3-D maximum power point tracking, matching a source impedance to input impedance of the energy harvester. Thus, the proposed design is able to extract power from a small form factor TEG, having low source impedance. The reconfigurable capacitor charge pump has the highest power density while delivering power up to 500 μW. Experimental results show end-to-end power efficiency of 64% @ 1-V output voltage, and an input impedance matching range of 1 Ω-5 kQ. The energy harvester was fabricated in 130-nm CMOS standard technology with an active area of 0.835 mm<sup>2</sup>. | An Area Efficient Thermal Energy Harvester With Reconfigurable Capacitor Charge Pump for IoT Applications | Reconfigurable switched capacitor;DC-DC converter;maximum power point tracking (MPPT);energy harvesting (EH);thermoelectric generator (TEG);power management | Charge pumps;Capacitors;Impedance;Capacitance;Switching frequency;Voltage control;System-on-chip
An approach for sequential transmission of high-frequency (HF) power and data signals over a common HF channel (i.e., co-transmission) is outlined. This is in contrast to the conventional power-line communication, where the power and data co-transmission is simultaneous. Sequential co-transmission avoids data corruption by temporally distributing power and data signals over an HF channel and limiting their overlap. A data-transfer mechanism to realize the sequential co-transmission approach is outlined. Simple transmitter and receiver circuits, synthesized without the use of any analog-filtering circuitry are designed and a modified asynchronous serial-communication-interface protocol is implemented for ensuring the integrity of the transmitted data. The sequential HF power and data co-transmissions are experimentally validated using a closed-loop distributed dc/dc converter operating in switching frequency range of 100 kHz. | Sequential Co-transmission of High-Frequency Power and Data Signals |  | Protocols;Data communication;Switches;Hafnium;Distributed databases;Transmitters;Receivers
A breaker-less shipboard medium-voltage dc (MVDC) system is gaining more attention recently due to its advantage in dealing with a dc fault by using switched-mode power modules and disconnectors. The specific power module investigated in this paper is the power conversion module (PCM) that transforms power from a MVDC to a low-voltage dc (LVDC) bus. The PCM plays an important role in a system-level fault management. The recently emerging isolated modular multilevel dc/dc converter and the widely used dual active bridge converter are promising solutions for PCM applications. The control algorithms including fault protection strategy for both topologies have been developed and presented in this paper. The MVDC side fault and LVDC side fault of each topology has been analyzed and evaluated. The simulation and experimental results are provided to demonstrate the fault protection features of two topologies in a breaker-less dc system. | Fault Performance Comparison Study of a Dual Active Bridge (DAB) Converter and an Isolated Modular Multilevel DC/DC (iM2DC) Converter for Power Conversion Module Application in a Breaker-Less Shipboard MVDC System | Breaker less;dual active bridge (DAB);fault;medium-voltage dc (MVDC);modular multilevel converter (MMC);power conversion module (PCM) | Circuit faults;Phase change materials;Topology;Capacitors;Fault protection;Inductors
A new nonlinear control framework that guarantees the desired regulation (voltage, current, or power) with an inherent current-limiting capability for different types of dc/dc power converters is presented in this brief. This framework is based on the idea of applying a virtual resistance in series with the inductor of the converter, which changes according to nonlinear dynamics that depend on the control task. Without requiring any knowledge of the converter inductance, capacitance, or the load, the controller structure is appropriately formulated for each power electronic system based on the nonlinear model of the converter. Using input-to-state stability theory, it is proven that the inductor current remains below a maximum value at all times, even during transients, independently of load and input voltage variations. This offers an inherent current-limiting property of the converter under faults, input voltage sags, and unrealistic power demands without the need of external protection mechanisms, saturation units, or current limiters. Extensive simulation and experimental results validate the effectiveness of the proposed control scheme and its current-limiting property, with comparison to traditional control strategies. | Current-Limiting DC/DC Power Converters | Current-limiting property;dc/dc converters;faults;nonlinear control;protection | Inductors;Resistance;Stability analysis;Voltage control;Transient analysis;Load modeling
Single-phase power converters suffer from the double frequency power pulsation. In voltage source inverters, the dc bus capacitor is designed to supply this double frequency current. The stringent dc bus voltage ripple specifications call for larger capacitance. This implies larger electrolytic capacitors. However, the electrolytic capacitor suffers from short-term life span, which consequently brings down the lifetime of the converter. As an alternative, active power decoupling (APD) ensures significant reduction in dc buffering requirement, thereby reducing the bus capacitance. This can make use of the film capacitors with better lifespan. In this paper, an APD scheme is designed and developed for the grid-connected system. Another important feature of the proposed scheme is that, it reduces the stress on the switches significantly while compared with existing APD solutions for all load power factors. The system is analyzed further to arrive at APD control conditions including the effect of grid filter inductance. The simulation and experimentation have been done to validate the proposed method. Additionally, the stress on the switches as a function of grid filter inductance is predicted theoretically and verified practically. The average stress on the switches is shown to be lesser than the existing solutions. | Design and Analysis of the Low Device Stress Active Power Decoupling for Single-Phase Grid Connection for a Wide Range of Power Factor | Active power decoupling (APD);double frequency power;grid connection;minimum stress | Capacitors;Stress;Avalanche photodiodes;Legged locomotion;Reactive power;Capacitance;Inductance
Aiming at the chattering problem of conventional sliding mode control systems for dc-dc converters, a quasi-continuous second-order sliding mode (QSOSM) control scheme for buck converters has been presented in the paper. It will be shown that the QSOSM controller is practically a continuous function of the states everywhere except the origin. And thus the chattering problem existing in conventional sliding mode can be practically solved due to the fact that the states cannot be stabilized to the origin from engineering point of view. Theoretical analysis also shows that the closed loop system of the buck converter is globally finite-time stable. Finally, the theoretical considerations have been verified by simulation and experimentation. Specifically, the comparisons between QSOSM controller and PID controller show that the former one provides a better robustness. | Quasi-Continuous Second-Order Sliding Mode Control of Buck Converter | Finite-time control;buck converter;sliding mode;Lyapunov stability | Buck converters;Voltage control;Switches;Sliding mode control;Manifolds;Closed loop systems;Robustness
This paper presents the development and performance evaluation of a direct torque controller (DTC) for permanent-magnet synchronous motor (PMSM) drives fed by a 3φ 6-pulse wavelet-modulated dc-ac power electronic converters. The developed DTC is designed to adjust the d - q-axis components of stator voltages (v<sub>d</sub> and v<sub>q</sub>) of a PMSM in response to changes in the load torque or drive speed. The desired adjustments in v<sub>d</sub> and v<sub>q</sub> are achieved by changing the angle ϑ of a frame created by v<sub>d</sub> and v<sub>q</sub>. This frame is responsible for updating or changing the reference modulating signals that are required by the wavelet modulation technique to generate switching pulses. The complete PMSM drive system incorporating the developed DTC is implemented for a 10-hp PMSM drive system. The performance of the frame-angle-based DTC is investigated for different changes in the command torque and drive speed. Simulation and experimental test results demonstrate stable, fast, and accurate responses that are complimented by negligible sensitivity to variations in the system parameters. | The Development and Performance Evaluation of a Frame-Angle-Based Direct Torque Controller for PMSM Drives | Digital signal processing;high-performance motor drives;real-time implementation; $3\\phi$ permanent-magnet synchronous machines (PMSMs);wavelet transforms | Torque;Stator windings;Modulation;Mathematical model;Switches;Magnetic hysteresis
This paper presents a new voltage estimation method for the submodule (SM) capacitor in a modular multilevel converter (MMC). The proposed method employs a Kalman filter algorithm to estimate the SM voltages of the converter. Compared with sensor-based methods, this scheme requires only one voltage sensor to achieve the voltage-balancing of the converter. This sensor is connected to the total arm voltage; the proposed algorithm also requires the switching patterns of each upper SM switch, which are provided by the controller used without the need for extra sensors. The substantial reduction in the number of voltage sensors improves the system reliability and decreases its cost and complexity. Extensive simulation and experimental analyses carried out to validate the proposed estimation scheme under different conditions include steady-state analyses, the effect of variations in capacitance and inductance, the impact of low carrier and effective switching frequency on the accuracy of the estimation, step changes to the load, and range changes in dc voltage. The results obtained are experimentally verified using a single-phase MMC. | Submodule Voltage Estimation Scheme in Modular Multilevel Converters with Reduced Voltage Sensors Based on Kalman Filter Approach | Capacitor voltage estimation;Kalman filter (KF);modular multilevel converter (MMC);pulse width modulation (PWM);reduced number of sensors;voltage-balancing control | Sensors;Estimation;Switches;Capacitors;Mathematical model;Kalman filters;Capacitance
High-optical-output-power laser diodes (HOO-PLDs) are a new option for the next-generation vehicle headlights. This paper develops a laser headlight driver (LHD) combining a safety standard circuit, dc-dc converter, and feedback controller. The dc-dc converter topology is a two-switch two-diode buck-boost converter (TSTDBBC), which could be operated in both step-up or step-down conversion modes for variable battery voltage input to the LHD, enabling the driving voltage and current of the HOOPLD to be obtained from the TSTDBBC output. Because the operating ambient temperature (OAT) can cause forward voltage drift in the HOOPLD, the feedback controller could be used to stabilize the driving current to cope with forward voltage drift. Moreover, in the start-up phase, a current overshoot occurs when the TSTDBBC operation changes from the constant-voltage output mode to the constant-current output mode. This can be further aggravated when HOOPLDs operate under a high OAT. Therefore, proportional switching proportional-integral control technology was applied to the current-feedback controller to depress the current overshoot, enabling the driving current of the HOOPLDs to be maintained at the rated specification to ensure operating lifespan. Complete design procedures are presented. Simulations and experimental results validate that the proposed control technology is effective for solving the ignition problem. | Depressing Start-Up Current Overshoot for a Laser Headlight Driver in High-Temperature and Forward Voltage Drift Conditions | Buck–boost converter;high-optical-output-power laser diode (HOOPLDs);laser headlight;proportional switching proportional-integral (PSPI) control | Voltage control;Semiconductor lasers;Laser modes;Batteries;Laser beams;Inductance;Capacitance
Direct power control (DPC) has gained much attention for medium-voltage applications due to its fast power control capability. However, a conventional static switching table based DPC can lead to unsatisfactory response when the converter is connected to an electric grid because it is commonly designed assuming ideal and constant voltages of the grid and the dc link. Therefore, the actual grid voltage and the actual converter dc-link voltage should be considered while designing the switching table. This paper proposes a novel dynamic switching table for the DPC, considering actual grid and dc-link voltages variation. The proposed dynamic switching table incorporates a new definition of power influence crossover angles of each converter space vector. The proposed scheme dynamically adapts the switching table by feeding forward the actual grid and dc-link voltages, and hence the converter's power is precisely controlled. The proposed technique is verified for the three-level neutral point clamped converters connected to a standard IEEE 9-bus test system. Moreover, the real-time simulations are performed in a real-time digital simulator, OPAL-RT. The obtained results verified the effectiveness of the proposed DPC strategy under different grid fault scenarios. | A Novel Dynamic Switching Table Based Direct Power Control Strategy for Grid Connected Converters | Direct power control;multilevel converters;network unbalance;dynamic crossover angles | Switches;Reactive power;Power control;Topology;Fluctuations;Voltage control;Real-time systems
The development of voltage-source-converter (VSC)-based high-voltage direct current (HVDC) systems has increased significantly. However, the implementation of VSC-HVDC systems is limited for lacking fast, low-loss, and reliable circuit breakers. Hybrid dc circuit breakers (DCCBs) may help to improve this situation. In this paper, an efficient modular multilevel converter (MMC) HVDC system model based on the Zhangbei- Beijing ±500 kV bipolar MMC-HVDC transmission (overhead line) project is first established. Then, the system transient characteristics are investigated involving permanent line-to-ground faults (LGFs), permanent short-circuit faults (SCFs), temporary LGFs, and temporary SCFs with either ac circuit breakers (ACCBs) or DCCBs in service. Finally, the performances, including the fault clearance and recovery, comparison of DCCBs with two different breaking methods, and comparison of ACCBs and DCCBs, in the MMC-HVDC system are presented. This paper provides a deep understanding of LGF and SCF in the MMC-HVDC systems, operation of DCCB, and comparison of faults clearance and recovery under these faults conditions using ACCB and DCCB, respectively. Results also benefit the application of the DCCB and the operation strategies in high-voltage and high-power MMC-HVDC systems with overhead lines. | Transient Characteristics Under Ground and Short-Circuit Faults in a ${\pm \text{500}\,\text{kV}}$ MMC-Based HVDC System With Hybrid DC Circuit Breakers | DC circuit breakers (DCCBs);fault analyses;line-to-ground fault (LGF);modular multilevel converter (MMC);short-circuit fault (SCF);transient characteristics | Circuit faults;Power conversion;HVDC transmission;Capacitors;Fault currents;Discharges (electric)
Both conduction loss and switching loss can contribute significantly to the overall power loss of an isolated bidirectional dual-active-bridge series-resonant dc-dc converter (DABSRC) operating at high frequency. To achieve soft switching and minimum-tank-current operation under wide-range variations in output voltage and current, a switched-impedance-based DABSRC is proposed. Minimum-tank-current operation aims to reduce conduction loss arising from circulating current at the low voltage, high-current side of DABSRC. Full-range soft switching is achieved in all switches, thus, switching loss is significantly reduced. With this new topology, power control is achieved by controlling a switch-controlled capacitor in the series resonant tank while ensuring minimum-tank-current operation and soft switching in all switches. The proposed topology and modulation scheme are validated by means of a 1-kW experimental prototype of DABSRC operating at 100 kHz designed to interface a 250-V dc bus to a supercapacitor with a rated output voltage of 48 V. The effectiveness of the proposed topology for charging/discharging a supercapacitor at a maximum rated power of 1 kW is verified by simulations and experimental results with a maximum efficiency of 97.5%. | Fully Soft-Switched Dual-Active-Bridge Series-Resonant Converter With Switched-Impedance-Based Power Control | Dual-active-bridge (DAB) converter;minimum-tank-current operation;soft switching;supercapacitor;switch-controlled capacitor (SSC) | Switches;Topology;Soft switching;Bridge circuits;Modulation;Capacitors;Switching loss
The rapid discharge of a dc-link capacitor of the voltage-source converter (VSC)-based dc system is the primary indication of the fault condition. Apart from the time-domain analysis, frequency-domain analysis of the fault current could also be utilized for dc fault detection, as the rapidly rising fault current is expected to have high-frequency components. This paper proposes two fault detection methods and compares their performances with the wavelet transform. The first method is the time-domain analysis of the dc-link capacitor discharge and is termed as the capacitive discharge technique. The relationship between the dc line current and the behavior of the dc-link capacitor is measured in terms of a correlation coefficient, whose value can be used to establish a fault basis. The second method is the frequency-domain-based short-time Fourier transform, which is used for quantitative analysis of high-frequency components in the fault current. These methods are extensively analyzed and compared using a scaled-down VSC-based dc system experimental test setup. Comparison has been done based on fault detection time, sensitivity to fault parameters, influence of sampling frequency, and computation speed. Furthermore, the selectivity of the fault detection methods is studied on the multiterminal dc systems of two different topologies (ring and radial), modeled in PSCAD/EMTDC. The experimental and simulation results substantiate the applicability of all the methods to the dc system. Brief comparative analysis with the di/dt method is also presented to highlight the advantages of the proposed methods. | Time- and Frequency-Domain Fault Detection in a VSC-Interfaced Experimental DC Test System | DC fault;dc-link capacitor;fault detection;short-time Fourier transform (STFT);voltage-source converter (VSC);wavelet transform (WT) | Fault detection;Circuit faults;Fault currents;Capacitors;Frequency-domain analysis;Discharges (electric);Voltage measurement
This paper describes a low-complexity trajectory controller for near-optimal minimization of conduction losses in series-resonant, dual half-bridge converters (SR-DHB). The technique builds on the concept of minimum current trajectory (MCT) of a resonant converter, and formulates a piecewise-linear approximation of the MCT (PWL-MCT) for an SR-DHB topology, which can be implemented digitally via standard arithmetic operations. The low-complexity realization of such technique makes it suitable to be easily implemented in a commercial microcontroller, or even inside a custom-designed digital IC, depending on the target application requirements. Even more importantly, the MCT-based control trajectory can be formulated independently of the converter parameters, resulting in a control approach of the broadest applicability. When equipped with such simple trajectory controller, the SR-DHB converter becomes an efficient, controllable bidirectional dc-dc power unit, which can be employed in a number of scenarios, including dc power distribution systems and battery-to-battery power interfaces. Compared with traditional phase shift modulation, the proposed trajectory controller yields higher efficiency at intermediate-to-light load levels, and equal efficiency at heavy load. Furthermore, the proposed PWL-MCT concept can be implemented to accommodate wide variations in the converter voltage conversion ratio, making the resulting power unit versatile and voltage-programmable. The proposed approach is validated on a 800 W, 200 V-to-145 V, SR-DHB converter prototype. Efficiency comparisons are discussed highlighting the benefits of the PWL-MCT controller over traditional modulation approaches, and the strong efficiency improvement achievable at voltage conversion ratios away from the nominal one. | A Low-Complexity Trajectory Controller for Reduced Conduction Losses in Series-Resonant Dual Half-Bridge Converters | Bidirectional dc-dc power converters;control and modeling of resonant converters;digital control | Trajectory;Phase modulation;Topology;Power generation;Voltage control;Minimization
This special section was instigated in mid-2016, when Prof. Wilsun Xu, EIC (Editor In Chief) of IEEETPWRD (Transactions on Power Delivery) asked me if I would be interested in taking EIC role for a new special section on "Frontiers of DC technologies". This offer has been a great honor, for which I am grateful, and I felt that I should not refuse it. A large part of my career has revolved around HVDC and this seemed to be an excellent opportunity to make more substantial contribution to the advance of DC technologies. I am proud to be member of the IEEE TPWRD community, which is known to have very strong HVDC (and DC more generally) expertise. A reader will find 28 papers published in this special section. A very rough grouping of the papers by the topic is: MMC (Modular Multilevel Converter) modelling, control and design: 6 papers. HVDC and DC grid protection: 4 papers. MMC modelling and control under DC faults: 3 papers. DC grid control, devices and topology: 3 papers. DC/DC converters for transmission/distribution: 3 papers. DC Circuit Breakers: 3 papers. HVDC insulation including Gas Insulated DC: 3 papers. HVDC (control) interaction with AC system: 3 papers. While the study in most articles is based on analytical models or off-line simulation, there are two articles using real time digital simulation (for MMC converters), and several articles report on experimental results. It might be interesting to observe that two articles are written by authors employed in industry, and further two academic articles have a co-author from industry. | Guest Editorial Special Section on Frontiers of DC Technology |  | Special issues and sections;HVDC transmission;Modular multilevel converters;DC-DC power converters;Circuit breakers;Power grids
This paper proposes an output voltage regulation scheme for a fuel cell-based power source. The proposed methodology relies on the design of a dynamic backstepping average current-mode controller considering the combined fuel cell stack and boost converter model. Also, an external loop for voltage regulation using a proportional-integral action is added. Moreover, to improve the robustness of the current loop, a load estimator using immersion-invariance approach is designed. As a result, an adaptive backstepping controller ensuring asymptotic stability via a Lyapunov function is achieved. Finally, based on a 460-W testbench and a DSPACE platform, the closed-loop system performance is evaluated through experimental results. An appropriate output voltage regulation and robust behavior concerning to load variation and fuel cell stack unregulated dc output voltage are exhibited. | Adaptive Backstepping Control for a Fuel Cell/Boost Converter System | Adaptive control;dc–dc power converters;fuel cells;nonlinear control systems | Fuel cells;Voltage control;Backstepping;Inductors;Fuels;Lyapunov methods;Power generation
This paper proposes a current sensor embedded in a laminated bus bar. The proposed sensor is based on the Rogowski coil principle; the sensor can detect the magnetic flux corresponding to a derivative waveform of the current in a laminated bus bar. The electrical stray elements of the sensor depend on its geometry. The magnetic flux generated by the bus bar depends on the current repartition which is a function of the equivalent frequency during current transients. Both phenomena are discussed using partial element equivalent circuit-based software. Thanks to these investigations, the sensor is designed to measure switching waveforms. It is confirmed that the verification of the proposed current sensor embedded in a laminated bus bar can perform the measurement of a switching waveform using a buck converter circuit rated at 50 V and 8 A. | Implementation and Performance of a Current Sensor for a Laminated Bus Bar | Current sensor;frequency characteristic;laminated bus bar;Rogowski coil | Bars;Inductance;Current measurement;Geometry;Inductance measurement;Integrated circuit modeling;Wiring
This paper demonstrates a two-stage implementation of a step-down power factor preregulator design that achieves a high efficiency across the entire universal input voltage range (85-265 V<sub>rms</sub>) for an offline power supply application. In this implementation, a resonant LLC converter supplies power to a boost converter operating in a continuous conduction mode. A variable frequency multiplier technique is used in a resonant LLC converter stage to provide different dc gains and compress the effective input voltage range. The efficiency performance achieved is flatter and higher than other conventional offline power converter design consisting of a boost power factor correction circuit followed by a resonant LLC converter, whose efficiency tends to drop significantly at low-line input voltages. The proposed circuit allows MOSFETs with lower voltage ratings and better conduction/switching characteristics to be used in both converter stages. Both of the LLC stage and boost circuit can be better optimized due to the compressed operation range and better semiconductor switches. A scaling law of power losses versus breakdown voltage requirement for boost circuit under the condition of the same output power is presented. Experimental results demonstrated a flatter high efficiency performance across a wide input range. | A Wide-Input-Range High-Efficiency Step-Down Power Factor Correction Converter Using a Variable Frequency Multiplier Technique | AC-DC power converters;resonant converters;power factor correction;power MOSFET | MOSFET;Schottky diodes;Capacitors;Frequency conversion;Silicon;Switches
Most of the two-stage converters for electric bike battery charging comprise of a boost converter for power factor correction (PFC) followed by a dc-dc converter with universal input voltage. These two-stage conversions suffer from poor efficiency and increased component count. In this paper, a single-stage switched inductor Cuk converter based PFC converter is proposed, which offers high step-down gain, low current stress, high efficiency, and reduced component count. The operational analysis and design equations for various components of the proposed converter are carried out in continuous current mode. This paper presents mathematical modeling, analysis, simulation, and experimentation on the proposed converter rated for 500 W, 48 V/10.4 A. The performance investigation of the proposed converter with respect to power quality indices like voltage total harmonic distortion (THD), current THD, and total power factor is carried out with various types of loads such as resistive load and battery load in both constant voltage (CV) and constant current (CC) mode. Furthermore, the dynamic performance of the proposed converter with battery charging is investigated in CV mode and CC mode with respect to the wide range of supply variations. | Improved Power Quality Switched Inductor Cuk Converter for Battery Charging Applications | Battery charging;Cuk converter;dc bus;diode bridge rectifier (DBR);harmonics;power factor correction (PFC) | Switches;Inductors;Batteries;Topology;Capacitors;Power quality;Stress
Accurate characterization of power semiconductors over wide operating ranges is a necessity to accomplish better electrical and thermal designs of power converters. Especially, switching losses of power devices are rarely given sufficiently detailed in their datasheets, since they also depend strongly on the driving circuitry and design of the power converter itself. A means to extract the switching losses are double pulse measurements where the desired operating points can be freely chosen. This paper introduces a temperature conditioning unit that allows the adjustment of the junction temperature between −40 °C and 200 °C using thermoelectric coolers (TECs). The unit is for an automated double pulse test bench with dc-link voltages of up to 1 kV and switching currents of up to 1 kA. Up to 1 kW of electrical power is required to power the TECs. The design of the power converter is shown as well as the control scheme. An algorithm, which automatically extracts the switching losses of the measured double pulse waveforms is presented. An exemplary characterization of an <italic>Infineon EconoDual</italic> power module is conducted and the results are presented. | Temperature-Controlled Power Semiconductor Characterization Using Thermoelectric Coolers | Control systems;power semiconductor devices;semiconductor device measurements;temperature control;test equipment | Temperature measurement;Semiconductor device measurement;Loss measurement;Switches;Current measurement;Cooling
In this paper, a topology using a dual-stator winding induction generator (DWIG) and a boost converter is proposed for the variable speed wind power application. At low rotor speeds, the generator saturation limits the voltage of the DWIG. Using a boost converter, higher dc voltage can be produced while the DWIG operates at maximum power point tracking even at low-speed and low-voltage conditions. Semiconductor excitation controller (SEC) of the DWIG utilizes control-winding voltage oriented control method to adjust the voltage, considering <i>V</i>/<i>f</i> characteristics. For the proposed topology, the SEC capacity and the excitation capacitor are optimized by analyzing the SEC reactive current considering wind turbine power-speed curve, <i>V</i>/<i>f</i> strategy, and the generator parameters. The method shows that the per-unit capacity of the SEC can be limited to the inverse of DWIG magnetizing reactance per-unit value. The topology is simulated in MATLAB/Simulink platform and experimented with a scaled 1 kW prototype. Both simulation and experimental results demonstrate wide variable speed operation range of the DWIG and verify the optimization. | Application of Boost Converter to Increase the Speed Range of Dual-Stator Winding Induction Generator in Wind Power Systems | Boost converter;control-winding voltage oriented (CWVO) control;dual-stator winding induction generator (DWIG);variable speed operation;wind power | Wind turbines;Voltage control;Windings;Topology;Wind power generation;Induction generators
This paper presents the performance evaluation of the digital modular protection for grid-connected battery storage systems (BSSs). The tested digital protection is designed using multiple digital relays that are located at different parts of the protected BSS. Each digital relay is featured with a phaselet-based fault detection to ensure accuracy and response speed. The outputs of the digital modular protection are control signals that operate circuit breakers in the charging and discharging circuits, battery units, and the point of common coupling. The tested digital modular protection is implemented for performance evaluation using a 250-kW grid-connected BSS that is charged through a 3φ ac-dc power electronic converter (PEC) and discharged through a 3φ dc-ac PEC. Performance results show that the digital modular protection can initiate fast, accurate, and reliable responses to faults occurring in different parts of the protected BSS. These response features have a negligible sensitivity to the type and/or location of faults, the charge/discharge mode of operation, and/or levels of power exchange with the host grid. | Testing the Performance of the Digital Modular Protection for Grid-Connected Battery Storage Systems | Battery storage systems (BSSs);digital filters; $dq$ -axis reference frame;power system protection; $3\\phi$ power electronic converters (PECs) | Batteries;Power system stability;Discharges (electric);Reliability;Performance evaluation;Power system reliability
This paper introduces a new bidirectional single-phase inverter topology. The proposed topology has three ports: a dc port, an ac port, and a ripple port. The ac and dc ports are bidirectional to support rectifier or inverter operation. A small inductor, which is of alternating current, exchanges power between different ports of the single-phase system. The proposed topology is capable of accomplishing voltage step-up or step-down, suppressing the ripple power, and performing inversion or rectification operation in one stage of power conversion. The proposed configuration offers an active decoupling function, which not only eliminates the double-frequency ripple power at the dc port but also achieves minimum capacitance requirements to minimize the size of the decoupling capacitor. This facilitates the use of a very small thin-film capacitor, which offers a much longer life-cycle and higher reliability compared with a bulky electrolytic capacitor. A control approach is also developed to regulate the dc-port and ac-port currents and manage the ripple power through proper distribution of power between each port. Moreover, a very small capacitor can be placed in parallel with the inductor to reinforce the proposed configuration with soft-switching operation, which enhances the overall efficiency and minimizes the voltage stress over the semiconductor devices. This converter is capable of accommodating an arbitrary number of dc or single-phase ac sources and/or loads configuring a multiple-input multiple-output inverter without introducing any additional passive elements or sacrificing the performance of the inverter. The primary focus of this paper is dc-to-ac conversion mode of operation, in spite of the fact that it can easily be configured to serve as a rectifier. Experimental and simulation results are presented to validate the operation of the proposed topology and its control strategy. | A Single-Phase Inverter/Rectifier Topology With Suppressed Double-Frequency Ripple | Double-frequency ripple;high-frequency ac-link inverter;power decoupling;single-phase inverter;single-phase rectifier;soft-switching | Inverters;Capacitors;Topology;Capacitance;Rectifiers;Inductors;Stress
In this paper, a distributed optimization approach is proposed to solve the complete vehicle energy management (CVEM) problem of a hybrid truck with several controllable auxiliaries. The first part of the approach is a dual decomposition, which allows the underlying optimal control problem to be solved for every subsystem separately. For the second part of the approach, the optimal control problem for every subsystem is further decomposed by splitting the control horizon into several smaller horizons. Two methods for splitting the control horizon are used; the first method uses alternating direction method of multipliers and divides the horizon a priori, while the second method divides the horizon iteratively by solving unconstrained optimization problems analytically. We demonstrate the approach by solving the CVEM problem of a hybrid truck with a refrigerated semitrailer, an air supply system, an alternator, a dc-dc converter, a low-voltage battery, and a climate control system. Simulation results show that the fuel consumption can be reduced up to 0.52% by including smart auxiliaries in the energy management problem. More interestingly, the computation time is reduced by a factor of 64 up to 1825, compared with solving a centralized convex optimization problem. | A Distributed Optimization Approach for Complete Vehicle Energy Management | Distributed optimization (DO);energy management;hybrid vehicles;optimal control;smart auxiliaries | Optimal control;Optimization;Energy management;Convex functions;Batteries;Fuels;Ice
This paper presents a new method to measure the voltage across the submodule (SM) capacitors in a modular multilevel converter (MMC). The proposed technique requires only one voltage sensor per arm. This reduces the number of sensors required compared with conventional sensor-based methods. Therefore, the cost and complexity of the system are reduced, which in turn improves the converter's overall reliability. The proposed method employs an exponentially weighted recursive least square algorithm to estimate the SM capacitor voltages through the measured total arm voltage and the switching patterns of each SM. There is thus no need for extra sensors to measure these control signals as they are directly provided from the controller. The robustness of the proposed method is confirmed via introducing deviations for the capacitance values, dynamic load changes, dc voltage change, and startup transient condition. Simulation and experimentally validated results based on a single-phase MMC show the effectiveness of the proposed method in both, steady-state and dynamic operations. | Capacitor Voltage Estimation Scheme With Reduced Number of Sensors for Modular Multilevel Converters | Modular multilevel converter (MMC);pulsewidth modulation (PWM);recursive least square (RLS);reduced number of sensors;voltage-balancing control algorithm | Sensors;Capacitors;Voltage measurement;Heuristic algorithms;Estimation;Inductors;Signal processing algorithms
In this paper, a novel nonisolated bidirectional soft-switching dc-dc converter based on series power units (PU-BDC) with unipolar and bipolar structure for dc networks interconnection is proposed. All semiconductor devices in the PU-BDC operate under soft-switching conditions in both directions with low voltage stress. By operating in the discontinuous conduction mode, all switches and diodes are turned on naturally under zero current. By introducing an auxiliary zero-current-transition commutation cell in each power unit, zero current turn-off of all switches and diodes is achieved to reduce the turn-off loss. Besides, the PU-BDC has a transformerless structure with small volume and low cost, which makes it more suitable for small-scale or medium-scale dc networks and distributed generation systems. In addition, two types of bipolar PU-BDC are proposed to extend its application to bipolar dc networks interconnection. The control system was also optimized for grid-connection applications by providing an output voltage control strategy, a voltage gain control strategy, and a power control strategy to maintain the voltage level or keep a constant voltage gain of the networks and performing precise power control. Finally, simulations of a unipolar PU-BDC and a bipolar PU-BDC with three power units were implemented, and a 1.6-kW experimental prototype of the unipolar PU-BDC with three power units was developed to verify the effectiveness of the converter. | A Nonisolated Bidirectional Soft-Switching Power-Unit-Based DC–DC Converter With Unipolar and Bipolar Structure for DC Networks Interconnection | Bidirectional;bipolar;dc networks;interconnection;transformerless;unipolar;zero-current-transition (ZCT) | Topology;Switches;DC-DC power converters;Inductors;Stress;Zero current switching;Semiconductor diodes
Salinity gradient power (SGP) between fresh river water and sea water is a form of renewable energy with huge potential but not well explored. This paper presents a feasibility study on energy harvesting of SGP based on: 1) the use of reverse electrodialysis (RED) stack, and 2) the combined use of harmonicsboosted resonant inverter and multistage diode-capacitor step-up converter. The properties of an RED stack have been characterized into steady-state ac and dc equivalent circuit models for power converter design for the first time. The gains of the resonant inverter and diode-capacitor step-up converter are also optimized for maximizing the energy efficiency. An RED stack prototype comprising multiple alternating anion and cation exchange membranes with an area of 0.01 m<sup>2</sup> each has been constructed. The dc output voltage of 2-3 V from the RED stack has been stepped up to be over 155 V. This study has confirmed that energy can be harvested with a membrane power density of at least 1.4 W/m<sup>2</sup>, a power converter's efficiency exceeding 85%, and a voltage gain of 67.3 times. | Reverse Electrodialysis Energy Harvesting System Using High-Gain Step-Up DC/DC Converter | Salinity gradient power;reverse electrodialysis;high-gain step-up DC/DC converter;equivalent circuit model | Equivalent circuits;Integrated circuit modeling;Impedance;Energy harvesting;DC-DC power converters
Accurately estimating the copper losses is essential for the elaborate design of high-frequency (HF) transformers used in high-power isolated dc-dc converters. Higher is the frequency of the transformer, more significant is the edge effect of the windings, which makes the classic analytical methods for the calculation of copper losses inaccurate. In this paper, for the accurate evaluation of HF copper losses in layered windings, we gather intensive 2-D finite-element method (FEM) simulations into a base formula by means of a multivariable regression process to establish a novel semiempirical formula with five determinant geometrical parameters. The selected variation range for each of these parameters ensures that the formula is suitable for the majority of practical applications. Two HF transformer test models with core-type and shell-type structures are built, and “double 2-D”FEM simulation and measurement are carried out to verify the proposed formula. We also investigate the impact of the porosity factor and the interleaving winding configuration on the overall copper losses. | Semi-Empirical Model for Precise Analysis of Copper Losses in High-Frequency Transformers | High-frequency transformer;copper loss;edge effect | Windings;Copper;Resistance;Magnetic cores;Conductors;Finite element analysis;Solids
The maintenance issue of batteries and the limited power level of energy harvesting is addressed by the presented integrated micropower supply. Connected to the 120/230-VRMS mains, it provides a 3.3-V ac output voltage, suitable for applications such as the Internet-of-Things and smart homes. The micropower supply consists of a fully integrated ac-dc and dc-dc converter with one external low-voltage surface mount device buffer capacitor, resulting in an extremely compact size. Fabricated in a low-cost 0.35-μm 700-V complimentary metal-oxide-semiconductor technology, it covers a die size of 7.7 mm<sup>2</sup>. The ac-dc converter is a direct coupled, full-wave rectifier with a subsequent series regulator. The dc-dc stage is a fully integrated capacitive 4:1 converter with up to 17-V input and 47.4% peak efficiency. The power supply comprises several high-voltage control circuits including level shifters and various types of charge pumps (CPs). A source-supplied CP is utilized that supports a varying switching node potential. The overall losses are discussed and optimized, including flying capacitor bottom-plate losses. The power supply achieves an output power of 3 mW, resulting in a power density of 390 μW/mm<sup>2</sup>. This exceeds prior art by a factor of 11. | An Integrated 3-mW 120/230-V AC Mains Micropower Supply | ac–dc power converters;charge pumps (CPs);dc–dc power converters;power supplies;switched capacitor (SC) circuits | Power supplies;Capacitors;Power electronics;Regulators;Power generation;CMOS technology;Voltage control
Many power electronic systems require dual-active-bridge (DAB) converters with ultrafast dynamic response. This paper presents a load-feedforward control design for DAB converters with current-mode modulation, which can enhance the dynamic response to fast load transients and current-reference step changes. A simplified nonlinear feedforward formula (NFF) and a linear feedforward formula (LFF) for the control design are proposed, which can be selected depending on the required feedforward accuracy (and acceptable computational complexity). The dynamic performance of a DAB converter operating in voltage regulation (VR) and current regulation (CR) modes is studied in frequency and time domains, with different feedforward formulas being used. This paper shows that the DAB converter with NFF has significantly faster transient response when operating in VR mode, whereas the improvement in transient response from using NFF is not much more significant than using LFF when the DAB converter is operating in CR mode. | Simplified Load-Feedforward Control Design for Dual-Active-Bridge Converters With Current-Mode Modulation | Current-mode modulation;dc–dc converter;dual-active bridge (DAB);dynamic response;fast transient;feedforward | Modulation;Feedforward systems;Bridge circuits;Control design;Voltage control;Power electronics
A new three-phase integrated onboard charger and derivative control strategy are proposed and implemented in this paper. The integrated charger is composed of a three-phase interface and the traction propulsion system of the vehicle. The three-phase interface is derived based on the traditional three-phase three-switch buck ac-dc converter and is integrated with the propulsion system to construct an integrated buck-boost charger, in which the inverter is reconfigured to operate as an interleaved converter. The motor windings are used as the inductors of the integrated buck-boost charger. A dual cascaded control strategy is designed for the two-stage charger. The first cascaded control regulates the battery voltage and the motor-winding currents, while the second cascaded control modulates the input filter inductor current and the input filter capacitor voltage. The integrated charger is modeled and analyzed to design the controllers, considering the sensitivities of duty cycle to the input filter inductor current and to the input filter capacitor voltage, and the sensitivity of the modulation index to the motor-winding currents. A 1.5-kW prototype is designed and developed to verify the feasibility of the proposed integrated charger and the control strategy. | A Two-Stage Three-Phase Integrated Charger for Electric Vehicles With Dual Cascaded Control Strategy | Cascaded control;electric vehicles (EVs);integrated charger;three phase;three-phase interface | Propulsion;Switches;Batteries;Inductors;Power electronics;Voltage control;Windings
The flux-coupling-type superconducting fault current limiter (FC-SFCL) is suggested to suppress the surge current in voltage sourced converter based HVdc (VSC-HVdc) power systems. One 10 kV/400 A FC-SFCL module with two branches is designed and tested. For the FC-SFCL module, the two branches could use the same or different YBCO tapes. Furthermore, the electromagnetic analysis and parameter calculation of the module are performed. In order to study the current-limiting performance of the FC-SFCL under the rapid change of fault current, a dynamic simulation model is established. Finally, the transient properties of FC-SFCL module are simulated and tested. According to the measurement results, the maximum impact current could be limited from 12 kA to 6264 A, and the largest resistance of the SFCL module is about 1.5 Ω when the dc impact voltage is 10 kV, which is close to the simulation results. | Design and Test of 10 kV/400 A Flux-Coupling-Type Superconducting Fault Current Limiting Module | Superconducting fault current limiter;flux-coupling;electromagnetic analysis;short circuit test | Resistance;Solenoids;Critical current density (superconductivity);Inductance;Yttrium barium copper oxide;Integrated circuit modeling;Magnetic fields
Improvements are proposed for generalized average models of dual active bridge (DAB) converters. Generalized average modeling involves a tradeoff between accuracy and tractability. To maintain an acceptable level of complexity, existing DAB models are derived using a first harmonic approximation. These models provide accurate small-signal representations, but are limited as large-signal analysis tools due to persistent steady-state error. This study proposes a modeling framework that provides accurate large and small-signal models without significant increases in the overall complexity. The framework describes DAB operation with a triple phase shift modulation, and is easily simplified for single, dual, or extended phase shift modulation schemes. The special case of a single phase shift modulation, which experiences the most significant large-signal error, is given additional consideration. The framework is applied to open and closed-loop operation, and both large- and small-signal models are discussed. Models are validated in simulation and hardware experiments using a small scale DAB prototype. | An Improved Generalized Average Model of DC–DC Dual Active Bridge Converters | Average modeling;dual active bridge (DAB) converter;generalized average model;phase shift modulation | Mathematical model;Harmonic analysis;Phase modulation;Steady-state;Integrated circuit modeling;Switches;Fourier series
In this brief, parallel interconnection of buck (step-down) converters is considered. Classical control of such a topology uniformly distributes load current over branches. Yet, whenever nonidentical converters (having distinct characteristics) are considered, this brief demonstrates, both theoretically and experimentally, that minimizing overall losses requires nonuniform and even load-depend current distribution. In this context, a novel highly modular hierarchical control framework is proposed for arbitrary number of buck converters. Solutions for the two related design steps are given, which lead to a control law minimizing total losses as well as correcting voltage deviation for any operating point and without knowledge about load magnitude. Experimental results support our discussions. | New Framework for Optimal Current Sharing of Nonidentical Parallel Buck Converters | Current control;DC-DC power converters;optimal control;power generation dispatch | Voltage control;Current distribution;Steady-state;Buck converters;Inductors;Resistance;Resistors
As more circuit functions are integrated within a single die or small integrated package, the number of electromagnetic interference (EMI) problems caused by dc-dc converters is growing. In this paper, the dominant electromagnetic emission source on the dc-dc converter is identified by analyzing the power spectrum of the nodes. The noise scanner method is applied to a packaged single-chip prototype dc-dc converter. The results show that the dominant source of electromagnetic emission is the switching node of the converter, not the output node. The frequency hopping technique (FHT) is applied to the dc-dc converter to reduce the emission at the switching node, and its effectiveness is analyzed mathematically and experimentally. The mathematical model of FHTs is proposed to analyze its effectiveness in reducing EMI, and the optimal design using the FHT and dead-time control is fabricated with 0.18-μm CMOS technology. The measured power spectrum reduction by using the optimal FHT design and dead-time control at the switching node is 16 dB. The EMI reduction amount of the proposed design measured by the IC-stripline method is 12.6 dB at the fundamental switching frequency. | Design and Analysis of the DC–DC Converter With a Frequency Hopping Technique for EMI Reduction | Electromagnetic interference (EMI);frequency hopping;switching mode dc–dc converter | Switches;Electromagnetic interference;Mathematical model;Frequency conversion;Switching frequency;Electromagnetics;Inductors
For the battery super-capacitor hybrid energy storage system (BSHESS) applied to the electric vehicle (EV) or the hybrid electric vehicle (HEV), the bidirectional dc-dc converter (BDC) is the key component to control the energy flow between the battery and the super-capacitor. To reduce the internal energy loss of the BSHESS, the efficient BDC with soft-switching characteristics is the best choice. In this paper, through analyzing several existing soft-switching BDCs, a new coupled inductor based soft-switching BDC is proposed. This BDC has a simple structure with no auxiliary switch and can provide soft-switching conditions for both switches without additional control signals. In order to prove the feasibility of the proposed BDC, experimental results, which have been obtained from an experimental prototype, are presented. Experimental results show that soft-switching conditions of both switches of the proposed BDC are achieved. | A Soft-Switching Bidirectional DC–DC Converter for the Battery Super-Capacitor Hybrid Energy Storage System | Coupled inductor;dc–dc converter;hybrid energy storage system (HESS);soft-switching;ZVS | Inductors;Topology;Switches;Zero voltage switching;Synchronization;Batteries;Buck converters
Integrated magnetic components are key elements of the power supply on chip modules. Due to the application requirements, these magnetic devices work at very high frequency and have low inductances. Conventional small-signal tests do not provide all the required information about the magnetic device. Hence, it is important to develop new setups to apply large signals to accurately measure the performance of devices under realistic operating conditions, including nonlinear core effects. The proposed experimental setup is suitable to measure the device impedance under different large-signal test conditions, similar to those in the actual converter, since the excitation current can be configured through every winding: ac current up to 0.5 A at frequencies up to 120 MHz and dc bias current up to 2 A through one or both windings. Voltage and current are measured using commercial instrumentation. Due to the characteristics of the probes and the high frequency of the test, the attenuation and delay due to the probes and the experimental setup have to be taken into account when processing the voltage and current waveforms to calculate the impedances. The compensation test to calculate this attenuation and delay is described. Finally, the proposed setup is validated by measuring a two-phase coupled inductor microfabricated on silicon. | Novel High-Frequency Electrical Characterization Technique for Magnetic Passive Devices | DC–DC converters;impedance measurement;integrated magnetics;large signal testing;thin-film inductors | Voltage measurement;Current measurement;Probes;Impedance;Inductors;Magnetic cores;Impedance measurement
Miniaturization of power supplies is required for future intelligent electronic systems, e.g., Internet-of-Things devices. Inductors play an essential role, and they are by far the most bulky and expensive components in power supplies. This paper presents a miniaturized microelectromechanical system (MEMS) inductor and its performance in a very highfrequency (VHF) power converter. The MEMS inductor is a silicon-embedded air-core toroidal inductor, and it is constructed with through-silicon vias, suspended copper windings, silicon fixtures, and a silicon support die. The air-core inductors outperform the silicon-core inductors with higher quality factor at higher frequency. This is verified by small-signal measurements. A 20-turn air-core inductor achieved an inductance of 44.6 nH and a quality factor of 13.3 at 33 MHz, while a siliconcore inductor with the same geometry has a quality factor of 9 at 20 MHz. A dc-dc class-E boost converter is designed and implemented using the fabricated MEMS air-core inductor and a high-performance 65-V gallium nitride field-effect transistor. The VHF converter achieved a peak efficiency of 78% at an input voltage of 6.5 VDC. The MEMS inductor can carry 1-A root-mean-square ac current at 33 MHz and delivers 10.5 W to the output. | Microfabricated Air-Core Toroidal Inductor in Very High-Frequency Power Converters | DC–DC power converters;gallium nitride;inductor;microelectromechanical systems (MEMSs);zero voltage switching (ZVS) | Inductors;Silicon;Micromechanical devices;Windings;Through-silicon vias;Fixtures;Fabrication
The parallel three-phase grid-connected converters (GCCs) with common dc and ac buses can increase the system power level effectively. However, zero sequence circulating current (ZSCC) will occur inevitably. In this paper, the mechanisms and characteristics of ZSCC in two parallel three-phase GCCs are first investigated based on three typical cases. From the analysis, it was found that not all ZSCC can be suppressed. Generally speaking, ZSCC caused by inconsistent modulation voltages between modules cannot be effectively handled. And ZSCC caused by different injected zero sequence voltages (ZSVs) or asynchronous carriers can be suppressed. Based on the theoretical analysis, identical ZSV injection and carrier synchronization methods without communication are, thus, proposed to suppress ZSCC at the source, which are easily implemented without adding any hardware. Finally, the theoretical analysis and the effectiveness of the proposed methods on ZSCC suppression are well-verified by experiments. | Investigation of Zero Sequence Circulating Current Suppression for Parallel Three-Phase Grid-Connected Converters Without Communication | Carrier synchronization;grid-connected converter (GCC);parallel;zero sequence circulating current (ZSCC);zero sequence voltage (ZSV) | Pulse width modulation;Synchronization;Switches;Frequency modulation;Hardware;Voltage control
This paper discusses a variety of four-wire (4W) multilevel shunt compensators to deal with either harmonic or reactive power compensation. The converter configurations are generalized for K-stages and the main benefits of the proposed topologies lie on multilevel waveforms generation, single dc-link unit, and modular characteristic. The configurations are based on cascaded transformers along with three-phase-bridge converters. These converters are directly connected to the transformer primary side. A suitable pulse-width modulation strategy combined with an appropriate transformer turns ratio guarantees the desired multilevel output waveforms. The modularity feature provides simple maintenance and makes the proposed shunt active power filters an attractive solution in comparison with conventional configurations. The configuration model and overall control are addressed as well. Simulation and experimental results are presented for theoretical validation. | Alternative Breed of Three-Phase Four-Wire Shunt Compensators Based on the Cascaded Transformer With Single DC Link | Current harmonic;four-wire (4W) shunt compensators;power quality;pulse-width modulation (PWM);shunt active power filters (SAPFs);transformers | Topology;Capacitors;Mathematical model;Legged locomotion;Integrated circuit modeling;Harmonic analysis;Power system harmonics
The global robust output voltage regulation problem for dc-dc buck converter systems is investigated by means of designing a sampled-data almost disturbance decoupling (ADD) control methodology. Aiming to effectively restrain the output fluctuation caused by load variations, a physically realizable robust controller is proposed by employing a linear discrete-time observer to generate reliable state-reconstructed information under the conception of sensorless control. By virtue of output feedback domination approach, the proposed control strategy is able to achieve ADD, i.e., the output voltage interference can be arbitrarily attenuated in the L2 gain sense. To ensure the theoretical rationality of the proposed approach, rigorous stability analysis for the hybrid closed-loop system is provided. Moreover, both simulation and experimental results demonstrate the effectiveness of the proposed controller, and the regulating principle and robustness analysis of involved parameter selection are studied. The direct-designed digital compensator will facilitate the practical implementation in power electronic systems. | Robust Output Voltage Regulation for DC–DC Buck Converters Under Load Variations via Sampled-Data Sensorless Control | Output voltage regulation;sampled-data control;sensorless control;digital compensator;dc-dc buck converter | Observers;Voltage control;Buck converters;Load management;Robustness;Output feedback;Sensorless control
In single-phase dc-ac and ac-dc conversion, energy decoupling is needed to compensate for the instantaneous power mismatch between the ac side and the dc side. The series-stacked buffer (SSB) is a type of active energy decoupling buffer that allows a large voltage ripple on the energy buffering capacitor to improve the energy utilization ratio while actively regulating the dc-bus voltage with minimal ripple. This architecture has been demonstrated to achieve high efficiency, high power density, and excellent ripple control on the dc bus. This letter presents a set of design constraints for the SSB that describe the quantitative relation among passive components and load power level. Compared to previous works on the SSB, the new constraints accurately identify the operation limits of the SSB. A more optimized sizing solution is thus derived. The new design constraints are derived step by step and verified with simulations and experiments. | Design Constraints for Series-Stacked Energy Decoupling Buffers in Single-Phase Converters | Active energy buffer;capacitors;optimization;single-phase | Amplitude modulation;Capacitors;Inverters;Frequency conversion;Voltage control;Density measurement;Power system measurements
In this paper, a synchronization technique for single-phase ac-dc-ac current source converters is presented. The technique aims to minimize the double-line-frequency dc-link current oscillation, thus, increasing the power density of the converter. The technique is applied to an improved back-to-back crossed switches current source converter (CSC) named X-type CSC, which presents independent full quadrant operation, lower dc-link current value, higher efficiency when compared with similar ones, and high ac output voltage waveform quality. The deduction of how the dc-link oscillation is influenced by both input and output angles is presented, as well its mitigation. Simulation and experimental results of a 200-W prototype are presented in order to validate the theoretical approach, and to demonstrate the synchronization phenomenon. | Improved Single-Phase AC–DC–AC Current Source Converter With Reduced DC-Link Oscillation | \xa0AC–DC–AC;back-to-back;current source converter (CSC);dc-link oscillation;power density;single phase | Oscillators;Synchronization;Power conversion;Inductors;Density measurement;Power system measurements
Metaheuristic techniques have shown remarkable performance in a vast variety of engineering problems. Accurate solving of nonlinear equation set in selective harmonic elimination (SHE) has been one of the widely discussed numerical problems in power electronics. Current study aims at conducting an inclusive comparison of prominent stochastic methods adopted for SHE and modified SHE (MSHE) pulse width modulation techniques. The problem is defined as finding local optima of cascaded H-bride converter operation parameters. The survey investigates key indices of low-order harmonic components and weighted total harmonic distortion. Floating fundamental component is introduced for SHE and MSHE to achieve higher rate of flexibility for optimization techniques. Finally, an advanced modulation technique is proposed to address the dc-link voltage ripples. Simulation and experimental results are presented as a proof of concept. | Enhanced Metaheuristic Methods for Selective Harmonic Elimination Technique | DC-link ripple;multilevel converter;optimization techniques;selective harmonic elimination (SHE);variable dc-link voltages;weighted total harmonic distortion (WTHD) | Harmonic analysis;Optimization;Mathematical model;Pulse width modulation;Harmonic distortion;Multilevel converters
The eventual goal of high-voltage direct-voltage (HVDC) systems is to implement HVDC grids. One of the key obstacles in realization of the HVDC grid is the absence of a dc circuit breaker (DCCB). Several prototypes of DCCBs for the HVDC grid have been proposed, but no commercial solution has been developed yet due to insufficient dc fault current breaking capabilities and an unreliable protection-coordination scheme. In this respect, application of the suitable fault current limiter is necessary, and the use of a superconducting fault current limiter (SFCL), which has already been developed for the ac grid, is a viable solution, but there is no fundamental research about performance evaluation of SFCLs for the dc grid. Therefore, we aim to verify the applicability of the conventional SFCL in HVDC grids and perform a comparative analysis of the performance of several types of SFCLs. To analyze the performance of the conventional SFCL in the HVDC grid, three well-known representative types of SFCLs are modeled in MATLAB/Simulink, and their current limiting and recovery characteristics and energy dissipation are examined in voltage-source converter HVDC system application. From the simulation results, we deduced the strengths and the weakness of different types of SFCLs. Consequently, the likely SFCL candidate for commercialization in dc grid applications is suggested. | Feasible Application Study of Several Types of Superconducting Fault Current Limiters in HVDC Grids | HVDC;voltage-source converter;resistive SFCL;inductive shielded core SFCL;saturated iron core SFCL | HVDC transmission;Limiting;Impedance;Iron;Fault currents;Windings;Steady-state
In this paper, a half-bridge (HB) converter, additionally employing a diode compared with the conventional modified duty-cycle-shifted (MDCS) HB converter, is proposed to achieve a high efficiency in wide-input-voltage and low-output-current applications. Since the proposed converter has symmetrical operation, it maintains the advantages such as no transformer dc-offset current, and identical and low-voltage stresses on the secondary diodes. Moreover, due to one additional switch connected in series, the zero-voltage-switching capability of the upper switch is improved. As a result, small resonant inductances are required, which reduces the duty cycle loss, thus the primary conduction losses decrease. In addition, since additional clamping diodes separate external resonant inductor from the resonance path, additional voltage stresses on the secondary diodes can be decreased. Therefore, its snubber loss can be reduced, and it can achieve higher efficiency than that of the MDCS HB converter. To confirm the operation, features, and validity of the proposed converter, a 310-400 V input and 50-V/250-W output laboratory prototype is built and tested. | A New Zero-Voltage Switching Half-Bridge Converter With Reduced Primary Conduction and Snubber Losses in Wide-Input-Voltage Applications | Half-bridge (HB) converter;secondary voltage stress;snubber loss;zero voltage switching (ZVS) | Switches;Stress;Zero voltage switching;Snubbers;Inductors;Light emitting diodes;Discharges (electric)
This paper presents a novel approach to damp interarea oscillations by designing a robust multi-input multioutput supplementary controller for multiterminal dc (MTDC) systems embedded in ac grids. The key idea to achieve robustness lies in explicitly modeling the MTDC current injection as disturbances using an 'I-1∞ mixed-sensitivity formulation in the linear matrix inequality framework. Control directions are established by selecting wide-area feedback signals and the relative gain array computation. Robustness is assessed through dynamic simulations for scenarios including: first, disturbances on the ac side, second, disturbances on the dc-side such as loss of a converter pole including actuator, third, partial loss of feedback signal, and fourth, communication latencies. The performance of the proposed controller is compared against the conventional H<sup>∞</sup> based design, using a four-terminal dc grid embedded within the New England-New York test system. The results suggest that the proposed approach demonstrates superior performance following dc-side disturbances, actuator outages, and latency. | A Novel Explicit Disturbance Model-Based Robust Damping of Interarea Oscillations Through MTDC Grids Embedded in AC Systems | Linear matrix inequality (LMI);mixed-sensitivity;explicit disturbance modeling;inter-area oscillations;multiterminal DC (MTDC);robustness; ${\\mathcal H}_{\\infty }$ | Robustness;Damping;Sensitivity;Mathematical model;Oscillators;Voltage control;Control design
The existing power decoupling control method of modular multilevel converter (MMC) was developed from that of conventional two-level voltage source converters. Therefore, it cannot fully realize power decoupling due to neglecting the coupling effects from submodule capacitor voltage, dc current, circulating current as well as control strategies of circulating current, which inevitably results in inaccurate regulation of active and reactive power, deteriorated system dynamic performance, possible overload operation and eventually threatens the safety and stability of MMC. This paper analyzes the intercoupling among all electrical quantities and corresponding control strategies in MMC. An accurate control model of active and reactive power/current with four coupling paths and influence factors in the rotating frame is also established. A full power decoupling control method has been proposed based on the developed model. The proposed control method can realize accurate and completely decoupled active and reactive power regulation, avoid overload operation, and significantly improve the dynamic performance of MMC. Moreover, it facilitates the parameters selection of MMC controller with no extra cost, which is of great significance for practical projects. The effectiveness and accuracy of the proposed analysis and control methods were verified by both simulation and experimental results. | Power Decoupling Control for Modular Multilevel Converter | Coupling effects;high-voltage direct current (HVDC) transmission;modular multilevel converter (MMC);parameters selection;power decoupling | Voltage control;Couplings;Capacitors;Reactive power;Power conversion;Equivalent circuits
The modular smart transformer (ST) is composed by several basic converters rated for lower voltage and power. In this paper, the quadruple active bridge (QAB) is used as the basic block for the modular ST. In this application, the efficiency and cost are the most important design parameters. Therefore, the paper focus on the design of the converter, with the aim to optimize its efficiency, taking the cost into consideration. To do so, the losses of all components are carefully modeled and a computer-aided design is used, where an algorithm to calculate the losses and cost is developed, allowing to perform multiobjective optimization. Additionally, silicon IGBTs and silicon carbide mosfets are considered for the design and the performance of the converter using both semiconductors technology is compared. Experimental results obtained for the optimized 20 kW QAB converter has shown an efficiency of 97.5%. | Optimum Design of a Multiple-Active-Bridge DC–DC Converter for Smart Transformer | DC–DC converter;high efficiency;reliability;silicon-carbide devices;smart transformer (ST) | Bridge circuits;Inductance;Topology;Mathematical model;DC-DC power converters;Insulated gate bipolar transistors;MOSFET
In multi-terminal dc networks or future dc grids, there is an important role for high step-ratio dc-dc conversion to interface a high-voltage network to lower voltage infeeds or offtakes. The efficiency and controllability of dc-dc conversion will be expected to be similar to modular multilevel ac-dc converters. This paper presents a modular multilevel dc-dc converter with a high step-ratio for medium-voltage and high-voltage applications. Its topology on the high-voltage side is derived from the half-bridge single-phase inverter with stacks of sub-modules (SMs) replacing each of the switch positions. A near-square-wave current operation is proposed, which achieves near-constant instantaneous power for single-phase conversion, leading to reduced stack capacitor and filter volume and also increasing the power device utilization. A controller for energy balancing and current tracking is designed. The soft-switching operation on the low-voltage side is demonstrated. The high step-ratio is accomplished by combination of inherent half-bridge ratio, SM stack modulation, and transformer turns ratio, which also offers flexibility to satisfy wide-range conversion requirements. The theoretical analysis of this converter is verified by simulation of a full-scale 40 MW, 200 kV converter with 146 SMs and also through experimental testing of a down-scaled prototype at 4.5 kW, 1.5 kV with 18 SMs. | A Compact Modular Multilevel DC–DC Converter for High Step-Ratio MV and HV Use | Compact volume;dc grids;high step-ratio;modular multilevel converter (MMC) | Voltage control;Capacitors;Topology;Inductors;HVDC transmission;DC-DC power converters;Network topology
In this paper, a novel buck-boost dc-dc converter with continuous input current is proposed. The voltage gain of the presented converter is higher than conventional converters, such as buck-boost, single-ended primary-inductance converter, Cuk, and Zeta converters. This converter works only by one switch and voltage stress across the switch is low. Input current of the proposed converter is continuous so a large filter at the input is not needed. Furthermore, continuous input current has made this converter suitable for renewable energy and fuel cell applications. In this converter, noninverting output voltage is obtained and high gain of voltage is achieved as well. So it can operate at wide output voltage range only by changing the duty cycle of the power switch pulse. The presented converter can easily controlled in continuous conduction mode operation, because of using only one power switch. In the following, the principle of operation and the mathematical analyses of the proposed converter are explained, finally, validity of the proposed dc-dc converter is verified by the experimental results. | Analysis and Implementation of a New SEPIC-Based Single-Switch Buck–Boost DC–DC Converter With Continuous Input Current | Buck–boost dc–dc converter;high-gain dc–dc;nonisolated converter;single-ended primary-inductance converter (SEPIC) | Switches;Capacitors;DC-DC power converters;Inductors;Renewable energy sources;Light emitting diodes;Stress
In modular multilevel converters (MMCs), temperature control of semiconductor devices in the submodules (SMs) is a key factor for the safe and reliable operation. Under normal operation, significant temperature differences can exist between SMs due to, for example, aging of semiconductor modules and module parameter mismatch. This paper presents a method for achieving SM thermal balancing by controlling the capacitor voltage of each SM in an arm, while maintaining the sum of the SM capacitor voltages at a constant value in order to regulate the dc-link voltage. The proposed temperature balancing strategy is validated using an experimental MMC setup with three SMs, where an increase in the thermal resistance to ambient of one or more SM semiconductors is created by restricting coolant flow to simulate a partial failure in the cooling system. Increases in the thermal resistance by 21% and 42%, corresponding to temperature increases of 5 and 10 $^{\circ}$C, respectively, are managed by three SMs, using a capacitor voltage margin of 60%. | Submodule Temperature Regulation and Balancing in Modular Multilevel Converters | Capacitor voltage balancing;electronics cooling;modular multilevel converter (MMC);power semiconductor devices;temperature control;thermal management of electronics | Voltage control;Capacitors;Insulated gate bipolar transistors;Thermal resistance;Temperature measurement;Temperature control;Semiconductor diodes
We report losses from charging and discharging the parasitic output capacitor, COSS , in Gallium Nitride (GaN) power devices with voltage ratings over 600 VDS. These losses are of particular importance in soft-switched circuits used at MHz switching frequencies, where the output capacitance of the device is charged and discharged once per switching cycle during the device's off-time. This process is assumed lossless. We measure COSS losses from 5-35 MHz sine, square, and Class-Φ<sub>2</sub> waveshapes in enhancement-mode and cascode devices, and find that losses are present in all tested devices, equal or greater than conduction losses at MHz frequencies, and exponentially increasing with dV/dt. The cascode device outperforms the e-mode devices under 300 V, but the e-mode devices are preferred above this operating voltage. Furthermore, we show that, within a device family, losses scale linearly with output energy storage. Packaging appears to have only a minor effect on these losses. Finally, we demonstrate 10 MHz, 200 W dc-dc converters with varying device configurations, showing that, even with constant circulating currents, moving to larger devices with lower RDS,ON actually degrades efficiency in certain applications due to COSS losses. In the high-voltage, high-frequency range, these reported losses must be optimized simultaneously with conduction losses on a per-application basis. | C<sub>OSS</sub> Losses in 600 V GaN Power Semiconductors in Soft-Switched, High- and Very-High-Frequency Power Converters | DC–AC power conversion;dc–dc power conversion;gallium compounds;power semiconductor devices;power transistors;resonant power conversion | Gallium nitride;HEMTs;Loss measurement;Temperature measurement;Capacitance;Frequency conversion;Power measurement
The general structure of a multilevel multistate dc- dc converter is introduced, which is a hybrid between inductor-based (buck) converters and capacitor-based (switched capacitor) converters. The control of the new converter is hybrid between switched capacitor converters and buck converters, where the coarse tuning of the output voltage is achieved through the selection of an appropriate operating region similar to an SC converter, while fine tuning is achieved through the adjustment of a duty cycle value similar to a buck converter. A silicon implementation of a four-level four-state hybrid converter is presented as a specific example of the general hybrid converter structure. A new state interleaving technique was employed resulting in an increased effective switching frequency of the converter. Silicon measurements of the integrated four-level four-state converter on a 65-nm GF technology show that the converter can cover a wide range of output voltage values achieving a peak efficiency of 93% with a power density of 47 mW/mm<sup>2</sup>. The implemented converter attains a response time in the sub-μs range with output voltage ripples below 50 mV. | A 93% Peak Efficiency Fully-Integrated Multilevel Multistate Hybrid DC–DC Converter | DC-DC power converters;DVFS;integrated converters;buck converters;switched capacitor converters;hybrid converter;4-level;multilevel | Capacitors;Inductors;Switches;Buck converters;System-on-chip;Voltage control;Topology
The experimental characterization through electrical, electromagnetic, and thermal measurements of a new dc/dc converter architecture for high-voltage inputs, up to 60 V, is proposed in this paper. The converter has a new multistage integrated circuit (IC) topology, where each stage is inductorless and exploits a switched capacitor solution. The dc/dc converter was implemented in multiple configurations, using a ceramic package or a naked die (directly glued on the testing board), with passive devices stacked on the top of the IC, through an interposer (3-D technology), or mounted near the IC in the testing board (2-D version). The measurement activity in terms of line and load regulations, power supply rejection ratio, electrostatic discharge protection, conductive and radiated electromagnetic interference, efficiency, and thermal behavior, allows analyzing the effects of different circuits and technology choices. The achieved results prove the suitability of the integrated dc/dc converter, using 3-D technology, for applications where low-power loads (e.g., sensors, memories, and processors) have to be supplied by high-voltage power supplies, such as car's electronic control units in 48-V electric/hybrid vehicles. | Electrical, Electromagnetic, and Thermal Measurements of 2-D and 3-D Integrated DC/DC Converters | 3-D technology;dc/dc converter;electric measurements;electromagnetic interference (EMI) measurements;switching capacitor converter;thermal measurements | Testing;Integrated circuits;Electromagnetic interference;Capacitors;Voltage control;Electromagnetics;Electric variables measurement
At the present time, distributed generation systems are required to disconnect from the main grid when there is an outage. In order to fulfill this requirement, photovoltaic (PV) power plants are equipped with anti-islanding algorithms, embedded in the converters controller, to avoid the island operation. However, the current trends in the development of the future electrical networks evidence that it is technically feasible and economically advantageous to keep feeding islanded systems under these situations, without cutting the power supply to the loads connected to the network. Nevertheless, commercial PV power converters are programmed as grid-feeding converters and they are unable to work in island mode if there is not an agent forming the grid. In order to overcome this problem, the synchronous power controller (SPC) is presented in this paper as a suitable alternative for controlling PV inverters. As will be further discussed, this controller permits PV plants to operate seamlessly in grid-connected and island mode, with no need of changing the control structure in either case. Moreover, the participation of SPC-based power converters integrating energy storage enables other grid-feeding systems to contribute to the grid operation in island conditions. The good results achieved with the SPC in different conditions will be shown in simulations, and also with experiments considering a real PV power plant combining SPC and commercial PV inverters. | Flexible Grid Connection and Islanding of SPC-Based PV Power Converters | DC–AC power converters;distributed power generation;electric variables control;photovoltaic (PV) systems | Impedance;Synchronous generators;Distributed power generation;Inverters;Admittance;Islanding
In this paper, a nonlinear adaptive backstepping controller is designed to control the common dc-bus voltage for different components in a dc microgrid under various operating conditions. The dc microgrid in this paper comprises a solar photovoltaic (PV) unit, a battery energy storage system (BESS), a backup diesel generator, and loads (both critical and noncritical). The controllers are designed for all components except loads where the main control objective for all controllers is to maintain a constant voltage at the dc-bus where all components are connected. This paper considers solar PV systems as the renewable energy source, whereas a diesel generator equipped with a rectifier is used as a backup supply to maintain the continuity of power supply in the case of emergency situations. The proposed controller is designed recursively based on the Lyapunov control theory, where all parameters within the model of different components are considered unknown. Adaptation laws are used to estimate these unknown parameters while the stability of the dc microgrid, with these adaptation laws, is ensured through the formulation of suitable control Lyapunov functions (CLFs) at different stages of the design process. The negative definiteness or semidefiniteness of these CLFs guarantees the stability of the dc microgrid. Finally, the performance of the proposed controllers is verified using both simulations and experiments on a test dc microgrid under different operating conditions. The proposed controller ensures the regulation of the dc-bus voltage within the acceptable limits under different operating conditions. | Nonlinear Adaptive Backstepping Controller Design for Islanded DC Microgrids | Adaptive backstepping controller;battery energy storage system (BESS);control Lyapunov function (CLF);DC microgrid;diesel generator;parameter estimation;solar photovoltaic (PV) units | Microgrids;Voltage control;Batteries;Generators;Stability analysis;DC-DC power converters;Backstepping